Vanadium Total (mass conc.) | V--T | ug/g | Vanadium Total | ICPM | Metals in Soil by CRC ICPMS | This analysis is carried out using procedures from CSR Analytical Method: "Strong Acid Leachable Metals (SALM) in Soil", BC Ministry of Environment, 26 June 2009, and procedures adapted from EPA Method 200.2. The sample is manually homogenized, dried at 60 degrees Celsius, sieved through a 63 um (230 mesh) sieve, and a representative subsample of the dry material is weighed. The sample is then digested at 95 degrees Celsius for 2 hours by block digester using concentrated nitric and hydrochloric acids. Instrumental analysis is by collision cell inductively coupled plasma - mass spectrometry (modifed from EPA Method 6020A). Method Limitation: This method is not a total digestion technique. It is a very strong acid digestion that is intended to dissolve those metals that may be environmentally available. By design, elements bound in silicate structures are not normally dissolved by this procedure as they are not usually mobile in the environment. | 0.2 | Y | Y | Y | 103 | 9/19/2017 | 9/24/2023 | 1/12/2024 11:16:52 AM | 2018-01-09 |  | JKROGH |  | MassPerMass | mg/kg | Y | (mass conc.) |  | 7440-62-2 | Metals - Total; | Metals - Total; EMS code: V--T | Chemical | Total | LAB
Vanadium Total (mass conc.) | V--T | ug/g | Vanadium Total | X551 | Metals in Biota (dry), total, acid digestion, ICP-SFMS | 0.1 gram of dried, homogenized biota is weighed in a microwave TFM vessel, and 8mL of Nitric Acid and 1mL of Hydrogen Peroxide are added. The sample is digested at 200 degrees C for 15 minutes in a closed vessel high pressure microwave oven. The sample is cooled, the volume adjusted to 100mL and introduced to an iductively coupled argon plasma-sector field mass spectrometer (ICP-SFMS) by pneumatic nebulization. Each respective element is measured at a specific mass to charge ratio, m/z value expressed in amu (atomic mass units), and at a specified instrument resolution. LR: Low Resolution ~300, MR: Mid Resolution ~4000 and HR: Hich Resolution ~10000. Ref: Method number 02-2705, National Laboratory for Environmental Testing, CCIW, Environment Canada, Burlington. Requested April 2003. | 0.01 | Y | Y | Y | 49 | 8/11/2015 | 10/30/2023 | 11/28/2023 2:21:33 PM | 2004-01-19 |  | UMULLER |  | MassPerMass | mg/kg | Y | (mass conc.) |  | 7440-62-2 | Metals - Total; | Metals - Total; EMS code: V--T | Chemical | Total | LAB
Hydrocarbons; Volatile (mass conc.) | VHC- | ug/g | Hydrocarbons; Volatile | F084 | MeOH extrac,GC/FID,nC6-nC10 | Wet solids samples are extracted with methanol using a mechanical shaker. Extracts are directly analyzed by a capillary column gas chromatography with flame ionization detection. Published as a Performance Based Method circa Dec. 2000. |  | Y | Y | Y | 185 | 11/16/2004 | 10/28/2022 5:04:00 PM | 1/7/2023 3:12:10 PM | 2000-10-25 |  | NPEPPIN |  | MassPerMass | mg/kg | Y | (mass conc.) |  |  | Petroleum Hydrocarbons; | Petroleum Hydrocarbons; EMS code: VHC- | Chemical |  | LAB
Hydrocarbons; Volatile (mass conc.) | VHC- | ug/g | Hydrocarbons; Volatile | MS03 | Static Headspace GC/MS (Soil) | (Soil) A static headspace procedure is used as a means of driving the analytes out of the matrix into a headspace. Once equilibrium is achieved, a fixed volume of headspeace is taken for subsequent determination by Gas Chromatography - Mass Spectroscopy (GC/MS) using Selected Ion Monitoring. | 10 | Y | Y | Y | 15 | 1/14/2022 | 2/4/2022 | 1/11/2024 1:07:08 PM | 2010-01-13 | 1/13/2010 10:23:23 AM | RDGIBSON | RDGIBSON | MassPerMass | mg/kg | Y | (mass conc.) |  |  | Petroleum Hydrocarbons; | Petroleum Hydrocarbons; EMS code: VHC- | Chemical |  | LAB
Hydrocarbons; Volatile Petroleum (mass conc.) | VPH- | ug/g | Hydrocarbons; Volatile Petroleum | MS03 | Static Headspace GC/MS (Soil) | (Soil) A static headspace procedure is used as a means of driving the analytes out of the matrix into a headspace. Once equilibrium is achieved, a fixed volume of headspeace is taken for subsequent determination by Gas Chromatography - Mass Spectroscopy (GC/MS) using Selected Ion Monitoring. | 10 | Y | Y | Y | 62 | 3/5/2013 | 2/7/2022 | 1/11/2024 1:07:08 PM | 2010-01-13 | 1/13/2010 10:28:59 AM | RDGIBSON | RDGIBSON | MassPerMass | mg/kg | Y | (mass conc.) |  |  | Petroleum Hydrocarbons; | Petroleum Hydrocarbons; EMS code: VPH- | Chemical |  | LAB
Hydrocarbons; Volatile Petroleum (mass conc.) | VPH- | ug/g | Hydrocarbons; Volatile Petroleum | F100 | Solids,Cal'n,VH-MAHs,nC6-nC10 | Volatile Petroleum Hydrocarbons (nC6 to nC10) are calculated using the results from selected methods. The calculation procedure for VPH requires that both Volatile Hydrocarbons (VH) and Monocyclic Aromatic Hydrocarbons (MAHs, including BTEX and styrene) be analyzed using methodologies which have been approved by the Director. Selected MAHs are subtracted from VH results to produce VPH values. The Procedure section lists the MAHs to be excluded from both waters and soils. Performance Based Method published circa Dec. 2000. | 100 | Y | Y | Y | 442 | 1/3/2001 9:09:00 AM | 7/24/2018 | 7/19/2024 8:20:35 AM | 2000-07-14 |  | NPEPPIN |  | MassPerMass | mg/kg | Y | (mass conc.) |  |  | Petroleum Hydrocarbons; | Petroleum Hydrocarbons; EMS code: VPH- | Chemical |  | LAB
Hydrocarbons; Volatile Petroleum (mass conc.) | VPH- | ug/g | Hydrocarbons; Volatile Petroleum | X529 | MeOH extr'n,purge&trap,gc/FID(nC5-nC11) | Volatile petroleum hydrocarbons (nC5-nC11) are extracted from samples using methanol. The methanol is analyzed using a purge and trap technique. Using purge and trap analysis, the volatile compounds are purged with an inert gas, adsorbed on a sorbent trap, and then desorbed into a capillary gas chromatograph with flame ionization detector. VPH results are corrected for BETX concentrations and percent moisture. Superceded Dec. 2000. | 100 | Y | Y | Y | 1 | 10/28/2022 5:04:00 PM | 10/28/2022 5:04:00 PM | 1/7/2023 3:12:10 PM | 1999-07-29 |  | NPEPPIN |  | MassPerMass | mg/kg | Y | (mass conc.) |  |  | Petroleum Hydrocarbons; | Petroleum Hydrocarbons; EMS code: VPH- | Chemical |  | LAB
Tungsten Total (mass conc.) | W--T | ug/g | Tungsten Total | FS82 | PBM,dry60C,10mesh,SALM-ICP-MS | PBM;dry60C;10mesh;SALM-ICP-MS | 1 | Y | Y | Y | 178 | 11/10/2017 4:09:00 PM | 7/24/2024 | 7/29/2024 5:17:09 PM | 2010-11-16 |  | RDGIBSON |  | MassPerMass | mg/kg | Y | (mass conc.) |  | 7440-33-7 | Metals - Total; | Metals - Total; EMS code: W--T | Chemical | Total | LAB
Xylene (mass conc.) | X001 | ug/g | Xylene | CAL2 | Calculation (ug/g) | Calculation (ug/g) | 0 | Y | Y | Y | 110 | 3/29/2006 | 2/4/2022 | 1/11/2024 1:07:09 PM | 2002-07-11 |  | NPEPPIN |  | MassPerMass | mg/kg | Y | (mass conc.) |  | 1330-20-7 | Volatile Organic Compounds (VOCs); | Volatile Organic Compounds (VOCs); EMS code: X001 | Chemical |  | LAB
Xylene (mass conc.) | X001 | ug/g | Xylene | MS02 | Purge&Trap GC/MS (VOC-S) | Purge&Trap GC/MS (VOC-S) | 0.002 | Y | Y | Y | 5 | 10/28/2022 5:04:00 PM | 10/28/2022 5:04:00 PM | 1/7/2023 3:12:10 PM | 1996-04-12 | 6/3/1998 6:51:40 PM | EMS |  | MassPerMass | mg/kg | Y | (mass conc.) |  | 1330-20-7 | Volatile Organic Compounds (VOCs); | Volatile Organic Compounds (VOCs); EMS code: X001 | Chemical |  | LAB
o-Xylene (mass conc.) | X002 | ug/g | o-Xylene | MS02 | Purge&Trap GC/MS (VOC-S) | Purge&Trap GC/MS (VOC-S) | 0.05 | Y | Y | Y | 15 | 1/14/2022 | 2/4/2022 | 1/11/2024 1:07:09 PM | 2022-07-27 |  | EMS |  | MassPerMass | mg/kg | Y | (mass conc.) |  | 95-47-6 | Volatile Organic Compounds (VOCs); | Volatile Organic Compounds (VOCs); EMS code: X002 | Chemical |  | LAB
o-Xylene (mass conc.) | X002 | ug/g | o-Xylene | FS04 | Static Headspace:HRGC/LRMS | Static Headspace anaylsis is a method for the determination of volatile compounds in liquids and/or solids by analysing the vapour phase of a sample in a closed system; in this case a sealed vial. Static Headspace is sometimes referred to as Equilibrium Headspace because the vapour phase above the sample in a sealed vial is brought into thermodynamic equilibrium with the sample prior to analysis. Volatile organic compounds are thermally extracted from the sample matrix by Static Headspace sampling and introduced directly to a thick-film megabore GC column. Compounds eluting from the GC column are introduced into a Mass Spectrometer and target compounds are identified by a comparison of both retention times and mass spectra with those of reference standards stored in a computerized data system. Reference retention times and mass spectra for analytes are obtained by the measurement of calibration standards under precisely the same extraction conditions used for samples. The concentration of each identified component is measured by relating the response of the sample quantitation mass ions to the response of the quantitation mass ions of a series of external standards. A deuterated surrogate recovery standard is added to provide information on matrix effects. | 0.01 | Y | Y | Y | 120 | 7/2/1999 2:40:00 PM | 3/7/2013 3:50:00 AM | 3/19/2013 1:15:56 PM | 1996-09-17 | 6/3/1998 6:51:45 PM | MPAK |  | MassPerMass | mg/kg | Y | (mass conc.) |  | 95-47-6 | Volatile Organic Compounds (VOCs); | Volatile Organic Compounds (VOCs); EMS code: X002 | Chemical |  | LAB
o-Xylene (mass conc.) | X002 | ug/g | o-Xylene | MEOH | MeOH extrac,GC/FID,nC6-nC10 | MeOH extrac;GC/FID;nC6-nC10. EPA8260B; 5021; 5035; BC MOE | 0.05 | Y | Y | Y | 49 | 5/21/2015 | 8/11/2019 | 8/13/2019 10:56:08 AM | 2015-05-26 |  | RDGIBSON |  | MassPerMass | mg/kg | Y | (mass conc.) |  | 95-47-6 | Volatile Organic Compounds (VOCs); | Volatile Organic Compounds (VOCs); EMS code: X002 | Chemical |  | LAB
M;P-Xylene (mass conc.) | X003 | ug/g | M;P-Xylene | FS04 | Static Headspace:HRGC/LRMS | Static Headspace anaylsis is a method for the determination of volatile compounds in liquids and/or solids by analysing the vapour phase of a sample in a closed system; in this case a sealed vial. Static Headspace is sometimes referred to as Equilibrium Headspace because the vapour phase above the sample in a sealed vial is brought into thermodynamic equilibrium with the sample prior to analysis. Volatile organic compounds are thermally extracted from the sample matrix by Static Headspace sampling and introduced directly to a thick-film megabore GC column. Compounds eluting from the GC column are introduced into a Mass Spectrometer and target compounds are identified by a comparison of both retention times and mass spectra with those of reference standards stored in a computerized data system. Reference retention times and mass spectra for analytes are obtained by the measurement of calibration standards under precisely the same extraction conditions used for samples. The concentration of each identified component is measured by relating the response of the sample quantitation mass ions to the response of the quantitation mass ions of a series of external standards. A deuterated surrogate recovery standard is added to provide information on matrix effects. | 0.01 | Y | Y | Y | 89 | 7/2/1999 2:40:00 PM | 3/7/2013 3:50:00 AM | 3/19/2013 1:15:56 PM | 1996-09-17 | 6/3/1998 6:51:45 PM | MPAK |  | MassPerMass | mg/kg | Y | (mass conc.) |  | 108-38-3, 106-42-3 | Volatile Organic Compounds (VOCs); | Volatile Organic Compounds (VOCs); EMS code: X003 | Chemical |  | LAB
M;P-Xylene (mass conc.) | X003 | ug/g | M;P-Xylene | X263 | Purge and trap GC/MS | Purge and trap GC/MS | 0.001 | Y | Y | Y | 31 | 11/19/2004 | 4/4/2006 | 4/27/2006 1:02:37 AM | 1996-04-12 | 6/3/1998 6:51:42 PM | EMS |  | MassPerMass | mg/kg | Y | (mass conc.) |  | 108-38-3, 106-42-3 | Volatile Organic Compounds (VOCs); | Volatile Organic Compounds (VOCs); EMS code: X003 | Chemical |  | LAB
M;P-Xylene (mass conc.) | X003 | ug/g | M;P-Xylene | MS02 | Purge&Trap GC/MS (VOC-S) | Purge&Trap GC/MS (VOC-S) | 0.05 | Y | Y | Y | 15 | 1/14/2022 | 2/4/2022 | 1/11/2024 1:07:09 PM | 2022-07-27 |  | EMS |  | MassPerMass | mg/kg | Y | (mass conc.) |  | 108-38-3, 106-42-3 | Volatile Organic Compounds (VOCs); | Volatile Organic Compounds (VOCs); EMS code: X003 | Chemical |  | LAB
M;P-Xylene (mass conc.) | X003 | ug/g | M;P-Xylene | MEOH | MeOH extrac,GC/FID,nC6-nC10 | MeOH extrac;GC/FID;nC6-nC10. EPA8260B; 5021; 5035; BC MOE | 0.05 | Y | Y | Y | 49 | 5/21/2015 | 8/11/2019 | 8/13/2019 10:56:08 AM | 2015-05-26 |  | RDGIBSON |  | MassPerMass | mg/kg | Y | (mass conc.) |  | 108-38-3, 106-42-3 | Volatile Organic Compounds (VOCs); | Volatile Organic Compounds (VOCs); EMS code: X003 | Chemical |  | LAB
Xylenes (Total) (mass conc.) | X006 | ug/g | Xylenes (Total) | CAL2 | Calculation (ug/g) | Calculation (ug/g) | 0.075 | Y | Y | Y | 83 |  |  | 7/19/2024 8:20:35 AM | 2021-04-29 | 4/30/2021 11:21:46 AM | RDGIBSON | EMS | MassPerMass | mg/kg | Y | (mass conc.) |  | 1330-20-7 | Volatile Organic Compounds (VOCs); | Volatile Organic Compounds (VOCs); EMS code: X006 | Chemical | Total | LAB
Zinc-Extractable (mass conc.) | ZN-E | ug/g | Zinc-Extractable | X230 | Hom,HNO3/HCl,ICP | The sample is dried, ground to pass 100 mesh, and digested with a nitric-hydrochloric acid mixture to solubilize the solid matter and to remove the organic material by oxidation and volatilization. The completed digests are submitted to metals instrumentation personnel for metals analysis by Inductively Coupled Atomic Emission Spectrophotometry (ICP-AES), or hydride analysis by atomic absorption. | 0.25 | Y | Y | Y | 74 | 12/13/2011 12:02:00 PM | 12/13/2011 12:02:00 PM | 2/9/2012 12:15:57 PM | 1996-04-12 | 6/3/1998 6:51:41 PM | EMS |  | MassPerMass | mg/kg | Y | (mass conc.) |  | 7440-66-6 | Metals - Extractable; | Metals - Extractable; EMS code: ZN-E | Chemical | Extractable | LAB
Zinc Total (mass conc.) | ZN-T | ug/g | Zinc Total | FB04 | Freeze Dry,Hom,Acid Dig,ICP | Sample moisture is determined by weighing samples before and after freeze-drying. Freeze-dried samples are ground in a Braun blender before being weighed into Teflon PFA liners and digested with concentrated HNO3, concentrated HCl, and 50% H2O2 in a microwave oven; which results in a complete sample dissolution. Samples are collected and volumized with Type I water. Analysis is performed via Inductively Coupled Argon Plasma Atomic Emission Spectrometry (ICP-AES) (simultaneous multielement analysis), Graphite Furnace Atomic Absorption Spectrometry (GF-AAS) (low level Cd and Pb analysis), Cold Vapor Atomic Fluorescence Spectrometry (CV-AFS) (Mercury analysis) and/or Flame Atomic Absorption Spectrometry (F-AAS) (K analysis). | 0.2 | Y | Y | Y | 241 | 8/22/1996 6:11:00 PM | 2/1/2002 2:30:00 PM | 6/23/2003 1:15:35 PM | 1997-02-27 | 6/3/1998 6:51:46 PM | MPAK |  | MassPerMass | mg/kg | Y | (mass conc.) |  | 7440-66-6 | Metals - Total; | Metals - Total; EMS code: ZN-T | Chemical | Total | LAB
Zinc Total (mass conc.) | ZN-T | ug/g | Zinc Total | 0190 | D&G:N/P Dig:ICP Anal. | Sample is dried and grind-mixed before nitric perchloric digestion followed by ICP analysis. | 1 | Y | Y | Y | 945 |  |  | 10/24/1996 3:06:16 PM | 1996-04-12 | 6/3/1998 6:51:41 PM | EMS |  | MassPerMass | mg/kg | Y | (mass conc.) |  | 7440-66-6 | Metals - Total; | Metals - Total; EMS code: ZN-T | Chemical | Total | LAB
Zinc Total (mass conc.) | ZN-T | ug/g | Zinc Total | X492 | Homo,HCl-HNO3 dig,ICP-OES,dry calc | Homogenize samples and take sub-samples. For Total Recoverable Metals Digest with Aqua Regia. Analyses by ICPOES (Inductively Coupled Plasma Optical Emission Spectroscopy). Perform moisture analysis on separate sub-sample and calculate dry value for trace elements. | 1 | Y | Y | Y | 1 |  |  | 8/24/2016 2:59:13 PM | 1998-11-13 |  | NPEPPIN |  | MassPerMass | mg/kg | Y | (mass conc.) |  | 7440-66-6 | Metals - Total; | Metals - Total; EMS code: ZN-T | Chemical | Total | LAB
Zinc Total (mass conc.) | ZN-T | ug/g | Zinc Total | FS89 | Homo,HNO3 dig,ICP-AES | Homo;HNO3 dig;ICP-AES | 0.3 | Y | Y | Y | 11 | 1/5/2001 | 10/31/2022 | 11/22/2022 2:40:39 PM | 2001-03-08 |  | NPEPPIN |  | MassPerMass | mg/kg | Y | (mass conc.) |  | 7440-66-6 | Metals - Total; | Metals - Total; EMS code: ZN-T | Chemical | Total | LAB
Zinc Total (mass conc.) | ZN-T | ug/g | Zinc Total | E496 | CSSS (1993) 11 | CSSS (1993) 11: Plant available micro nutrients (Cu; Fe; Mn; Zn) are determined by extraction using 0.005 M DTPA followed by analysis using ICPOES. | 0.2 | Y | Y | Y | 0 |  |  |  | 2024-02-27 |  | RDGIBSON |  | MassPerMass | mg/kg | Y | (mass conc.) |  | 7440-66-6 | Metals - Total; | Metals - Total; EMS code: ZN-T | Chemical | Total | LAB
Zinc Total (mass conc.) | ZN-T | ug/g | Zinc Total | 0031 | ICP | ICP | 1 | Y | Y | Y | 12 | 5/6/1997 4:39:00 PM | 5/7/2024 | 7/11/2024 10:43:43 AM | 1996-04-12 | 6/3/1998 6:51:42 PM | EMS |  | MassPerMass | mg/kg | Y | (mass conc.) |  | 7440-66-6 | Metals - Total; | Metals - Total; EMS code: ZN-T | Chemical | Total | LAB
Zinc Total (mass conc.) | ZN-T | ug/g | Zinc Total | ICPM | Metals in Soil by CRC ICPMS | This analysis is carried out using procedures from CSR Analytical Method: "Strong Acid Leachable Metals (SALM) in Soil", BC Ministry of Environment, 26 June 2009, and procedures adapted from EPA Method 200.2. The sample is manually homogenized, dried at 60 degrees Celsius, sieved through a 63 um (230 mesh) sieve, and a representative subsample of the dry material is weighed. The sample is then digested at 95 degrees Celsius for 2 hours by block digester using concentrated nitric and hydrochloric acids. Instrumental analysis is by collision cell inductively coupled plasma - mass spectrometry (modifed from EPA Method 6020A). Method Limitation: This method is not a total digestion technique. It is a very strong acid digestion that is intended to dissolve those metals that may be environmentally available. By design, elements bound in silicate structures are not normally dissolved by this procedure as they are not usually mobile in the environment. | 1 | Y | Y | Y | 103 | 9/19/2017 | 9/24/2023 | 1/12/2024 11:16:52 AM | 2018-01-09 |  | JKROGH |  | MassPerMass | mg/kg | Y | (mass conc.) |  | 7440-66-6 | Metals - Total; | Metals - Total; EMS code: ZN-T | Chemical | Total | LAB
Zinc Total (mass conc.) | ZN-T | ug/g | Zinc Total | FS01 | D&G,Nitric/HCl:ICP | Samples are dried at 60 C, then either sieved to -100mesh (150 um) and rolled to homogenize, or finely ground with a mortar and pestle or a shatter box laboratory mill and rolled (depending on the submitter's requirements). The samples are then weighed into Teflon digestion liners and digested with HNO3 and HCl in a microwave oven. Samples are cooled, volumized, and allowed to settle overnight before being decanted. Analysis is then performed via Inductively Coupled Argon Plasma Atomic Emission Spectrometry (ICP-AES) (Simultaneous multi element analysis). In ICP Spectrometry, the liquid sample is pumped to the nebulizer, where it is convertd into an aerosol. the nebulizer carrier gas flow than transports the wet aerosol past the impact bead, where the large droplets condense out and flow to the waste container. The remaining fine aerosol is carried into the plasma. There, the high temperature desolvates the aerosol and dissociates the sample material into individual atoms and ions, which are excited to emit light at wavelengths characteristic of the elements present. A diffraction grating in the spectrometer diffracts the various wavelengths of light through exit slits to the photo-multiplier tubes, which convert the light energy to electronic signals. | 0.3 | Y | Y | Y | 2642 | 8/30/1996 1:52:00 PM | 10/10/2007 | 5/24/2008 1:15:03 AM | 1996-11-20 | 6/3/1998 6:51:46 PM | MPAK |  | MassPerMass | mg/kg | Y | (mass conc.) |  | 7440-66-6 | Metals - Total; | Metals - Total; EMS code: ZN-T | Chemical | Total | LAB
Zinc Total (mass conc.) | ZN-T | ug/g | Zinc Total | MTID | MET-DRY-CCMS-VA | Metals in Tissue by CRC ICPMS (DRY) Methodology: This method is conducted following British Columbia Lab Manual method "Metals in Animal Tissue and Vegetation (Biota) - Prescriptive". Tissue samples are homogenized and sub-sampled prior to hotblock digestion with nitric and hydrochloric acids, in combination with addition of hydrogen peroxide. Instrumental analysis is by collision cell inductively coupled plasma - mass spectrometry (modified from EPA Method 6020A). Method Limitation: This method employs a strong acid/peroxide digestion, and is intended to provide a conservative estimate of bio-available metals. Near complete recoveries are achieved for most toxicologically important metals, but elements associated with recalcitrant minerals may be only partially recovered. | 0.5 | Y | Y | Y | 122 | 8/13/2014 | 9/8/2022 | 10/26/2022 7:14:15 AM | 2015-03-09 | 3/11/2015 4:12:05 PM | RDGIBSON | EMS | MassPerMass | mg/kg | Y | (mass conc.) |  | 7440-66-6 | Metals - Total; | Metals - Total; EMS code: ZN-T | Chemical | Total | LAB
Zinc Total (mass conc.) | ZN-T | ug/g | Zinc Total | PB02 | PBM,HNO3/HCl dig,dry60C,100mesh, | Performance Based Method. Samples are dried at 60 C and sieved using a .149 mm (100 mesh) sieve. Solid samples are digested with the combination of nitric and hydrochloric acids with a 1:1 ratio of acids. For environmental purposes, strong acid leaches are used routinely since they have the advantage of speed, low cost, and superio reproducibility. All metals trapped within the refractory matrix are unlikely to have environmental consequences. Instrumental analysis of extracts produced using this digestion method can be performed by a variety of techniques. |  | Y | Y | Y | 52 | 5/24/2001 3:42:00 PM | 11/26/2001 10:23:00 AM | 5/26/2003 2:28:53 PM | 2001-07-18 |  | NPEPPIN |  | MassPerMass | mg/kg | Y | (mass conc.) |  | 7440-66-6 | Metals - Total; | Metals - Total; EMS code: ZN-T | Chemical | Total | LAB
Zinc Total (mass conc.) | ZN-T | ug/g | Zinc Total | X230 | Hom,HNO3/HCl,ICP | The sample is dried, ground to pass 100 mesh, and digested with a nitric-hydrochloric acid mixture to solubilize the solid matter and to remove the organic material by oxidation and volatilization. The completed digests are submitted to metals instrumentation personnel for metals analysis by Inductively Coupled Atomic Emission Spectrophotometry (ICP-AES), or hydride analysis by atomic absorption. | 0.5 | Y | Y | Y | 267 | 2/12/2002 | 12/30/2005 | 2/3/2006 1:13:13 AM | 1996-04-12 | 6/3/1998 6:51:41 PM | EMS |  | MassPerMass | mg/kg | Y | (mass conc.) |  | 7440-66-6 | Metals - Total; | Metals - Total; EMS code: ZN-T | Chemical | Total | LAB
Zinc Total (mass conc.) | ZN-T | ug/g | Zinc Total | EQ02 | EQUIS (ug/g) | EQUIS (ug/g) | 1 | N | Y | Y | 955 |  |  | 10/23/1996 12:08:28 AM | 1996-04-12 | 6/3/1998 6:51:41 PM | EMS |  | MassPerMass | mg/kg | Y | (mass conc.) |  | 7440-66-6 | Metals - Total; | Metals - Total; EMS code: ZN-T | Chemical | Total | LAB
Zinc Total (mass conc.) | ZN-T | ug/g | Zinc Total | 0196 | D&G: LTA/HCl: ICP | D&G: LTA/HCl: ICP | 1 | Y | Y | Y | 27 |  |  | 10/24/1996 2:08:13 PM | 1996-04-12 | 6/3/1998 6:51:41 PM | EMS |  | MassPerMass | mg/kg | Y | (mass conc.) |  | 7440-66-6 | Metals - Total; | Metals - Total; EMS code: ZN-T | Chemical | Total | LAB
Zinc Total (mass conc.) | ZN-T | ug/g | Zinc Total | FS82 | PBM,dry60C,10mesh,SALM-ICP-MS | PBM;dry60C;10mesh;SALM-ICP-MS | 0.5 | Y | Y | Y | 3476 | 5/21/2002 | 7/24/2024 | 7/30/2024 10:00:14 AM | 2002-11-12 |  | UMULLER |  | MassPerMass | mg/kg | Y | (mass conc.) |  | 7440-66-6 | Metals - Total; | Metals - Total; EMS code: ZN-T | Chemical | Total | LAB
Zinc Total (mass conc.) | ZN-T | ug/g | Zinc Total | X551 | Metals in Biota (dry), total, acid digestion, ICP-SFMS | 0.1 gram of dried, homogenized biota is weighed in a microwave TFM vessel, and 8mL of Nitric Acid and 1mL of Hydrogen Peroxide are added. The sample is digested at 200 degrees C for 15 minutes in a closed vessel high pressure microwave oven. The sample is cooled, the volume adjusted to 100mL and introduced to an iductively coupled argon plasma-sector field mass spectrometer (ICP-SFMS) by pneumatic nebulization. Each respective element is measured at a specific mass to charge ratio, m/z value expressed in amu (atomic mass units), and at a specified instrument resolution. LR: Low Resolution ~300, MR: Mid Resolution ~4000 and HR: Hich Resolution ~10000. Ref: Method number 02-2705, National Laboratory for Environmental Testing, CCIW, Environment Canada, Burlington. Requested April 2003. | 0.1 | Y | Y | Y | 49 | 8/11/2015 | 10/30/2023 | 11/28/2023 2:21:33 PM | 2004-01-19 |  | UMULLER |  | MassPerMass | mg/kg | Y | (mass conc.) |  | 7440-66-6 | Metals - Total; | Metals - Total; EMS code: ZN-T | Chemical | Total | LAB
Zinc Total (mass conc.) | ZN-T | ug/g | Zinc Total | 0192 | Hom, Nitric/Perchlor,ICP | Sample already in a dry state so does not require drying before homogenization and nitric perchlorid digestion followed by ICP analysis. | 1 | Y | Y | Y | 706 |  |  | 10/24/1996 12:50:25 PM | 1996-04-12 | 6/3/1998 6:51:41 PM | EMS |  | MassPerMass | mg/kg | Y | (mass conc.) |  | 7440-66-6 | Metals - Total; | Metals - Total; EMS code: ZN-T | Chemical | Total | LAB
Zirconium Total (mass conc.) | ZR-T | ug/g | Zirconium Total | FS82 | PBM,dry60C,10mesh,SALM-ICP-MS | PBM;dry60C;10mesh;SALM-ICP-MS | 0.5 | Y | Y | Y | 2030 | 1/31/2002 | 7/24/2024 | 7/29/2024 5:17:09 PM | 2002-11-12 |  | UMULLER |  | MassPerMass | mg/kg | Y | (mass conc.) |  | 7440-67-7 | Metals - Total; | Metals - Total; EMS code: ZR-T | Chemical | Total | LAB
Zirconium Total (mass conc.) | ZR-T | ug/g | Zirconium Total | ICPM | Metals in Soil by CRC ICPMS | This analysis is carried out using procedures from CSR Analytical Method: "Strong Acid Leachable Metals (SALM) in Soil", BC Ministry of Environment, 26 June 2009, and procedures adapted from EPA Method 200.2. The sample is manually homogenized, dried at 60 degrees Celsius, sieved through a 63 um (230 mesh) sieve, and a representative subsample of the dry material is weighed. The sample is then digested at 95 degrees Celsius for 2 hours by block digester using concentrated nitric and hydrochloric acids. Instrumental analysis is by collision cell inductively coupled plasma - mass spectrometry (modifed from EPA Method 6020A). Method Limitation: This method is not a total digestion technique. It is a very strong acid digestion that is intended to dissolve those metals that may be environmentally available. By design, elements bound in silicate structures are not normally dissolved by this procedure as they are not usually mobile in the environment. | 1 | Y | Y | Y | 80 | 7/14/2022 | 9/24/2023 | 1/12/2024 11:16:53 AM | 2022-08-24 |  | EMS |  | MassPerMass | mg/kg | Y | (mass conc.) |  | 7440-67-7 | Metals - Total; | Metals - Total; EMS code: ZR-T | Chemical | Total | LAB
Zirconium Total (mass conc.) | ZR-T | ug/g | Zirconium Total | MTID | MET-DRY-CCMS-VA | Metals in Tissue by CRC ICPMS (DRY) Methodology: This method is conducted following British Columbia Lab Manual method "Metals in Animal Tissue and Vegetation (Biota) - Prescriptive". Tissue samples are homogenized and sub-sampled prior to hotblock digestion with nitric and hydrochloric acids, in combination with addition of hydrogen peroxide. Instrumental analysis is by collision cell inductively coupled plasma - mass spectrometry (modified from EPA Method 6020A). Method Limitation: This method employs a strong acid/peroxide digestion, and is intended to provide a conservative estimate of bio-available metals. Near complete recoveries are achieved for most toxicologically important metals, but elements associated with recalcitrant minerals may be only partially recovered. | 0.2 | Y | Y | Y | 122 | 8/13/2014 | 9/8/2022 | 10/26/2022 7:14:15 AM | 2015-03-09 | 3/11/2015 4:12:05 PM | RDGIBSON | EMS | MassPerMass | mg/kg | Y | (mass conc.) |  | 7440-67-7 | Metals - Total; | Metals - Total; EMS code: ZR-T | Chemical | Total | LAB
Zirconium Total (mass conc.) | ZR-T | ug/g | Zirconium Total | FS01 | D&G,Nitric/HCl:ICP | Samples are dried at 60 C, then either sieved to -100mesh (150 um) and rolled to homogenize, or finely ground with a mortar and pestle or a shatter box laboratory mill and rolled (depending on the submitter's requirements). The samples are then weighed into Teflon digestion liners and digested with HNO3 and HCl in a microwave oven. Samples are cooled, volumized, and allowed to settle overnight before being decanted. Analysis is then performed via Inductively Coupled Argon Plasma Atomic Emission Spectrometry (ICP-AES) (Simultaneous multi element analysis). In ICP Spectrometry, the liquid sample is pumped to the nebulizer, where it is convertd into an aerosol. the nebulizer carrier gas flow than transports the wet aerosol past the impact bead, where the large droplets condense out and flow to the waste container. The remaining fine aerosol is carried into the plasma. There, the high temperature desolvates the aerosol and dissociates the sample material into individual atoms and ions, which are excited to emit light at wavelengths characteristic of the elements present. A diffraction grating in the spectrometer diffracts the various wavelengths of light through exit slits to the photo-multiplier tubes, which convert the light energy to electronic signals. | 0.5 | Y | Y | Y | 271 | 1/31/2002 | 3/22/2002 | 4/1/2004 1:19:36 AM | 2004-02-10 |  | UMULLER |  | MassPerMass | mg/kg | Y | (mass conc.) |  | 7440-67-7 | Metals - Total; | Metals - Total; EMS code: ZR-T | Chemical | Total | LAB
Zirconium Total (mass conc.) | ZR-T | ug/g | Zirconium Total | X551 | Metals in Biota (dry), total, acid digestion, ICP-SFMS | 0.1 gram of dried, homogenized biota is weighed in a microwave TFM vessel, and 8mL of Nitric Acid and 1mL of Hydrogen Peroxide are added. The sample is digested at 200 degrees C for 15 minutes in a closed vessel high pressure microwave oven. The sample is cooled, the volume adjusted to 100mL and introduced to an iductively coupled argon plasma-sector field mass spectrometer (ICP-SFMS) by pneumatic nebulization. Each respective element is measured at a specific mass to charge ratio, m/z value expressed in amu (atomic mass units), and at a specified instrument resolution. LR: Low Resolution ~300, MR: Mid Resolution ~4000 and HR: Hich Resolution ~10000. Ref: Method number 02-2705, National Laboratory for Environmental Testing, CCIW, Environment Canada, Burlington. Requested April 2003. | 0.2 | Y | Y | Y | 43 | 8/11/2015 | 10/30/2023 | 11/28/2023 2:21:33 PM | 2015-03-11 |  | RDGIBSON |  | MassPerMass | mg/kg | Y | (mass conc.) |  | 7440-67-7 | Metals - Total; | Metals - Total; EMS code: ZR-T | Chemical | Total | LAB
Cyanide S.A.D. (wet) (mass conc.) | 0105 | ug/g wet | Cyanide S.A.D. | FS14 | Tetracyanonickelatate,UV Spec. | For weak acid dissociable cyanide, CN(WAD), the solid sample is added to type one water and is refluxed for 1 hour in the presence of Zinc acetate and sodium acetate. The HCN is liberated from this slightly acidified (pH 4.5 - 6.0) sample. The acetate buffer used contains Zinc salts to precipitate iron cyanide as a further assurance of the selectivity of the method. For strong acid dissociable cyanide, CN(SAD), the solid sample is added to Type 1 water and is refluxed for 1 hour in the presence of sulphuric acid and magnesium chloride. For both CN(WAD) and CN(SAD) the HCN generated reacts instantaneously with nickel ions in an ammoniacal solution to form the ionic tetracyanonickelate (II) anion complex, Ni (CN)4-2, which has a characteristic ultra-violet spectrum, and is measured at 267 and 284 nm. | 0.5 | Y | Y | Y | 8 | 8/24/2000 7:15:00 AM | 12/5/2001 3:11:00 PM | 5/26/2003 2:26:59 PM | 1997-06-23 | 6/3/1998 6:51:47 PM | NPEPPIN |  | MassPerMass | µg/g | Y | (mass conc.) | (wet) | 57-12-5 | Inorganics; | Inorganics; EMS code: 0105 | Chemical |  | LAB
Hardness Total (Total) (wet) (mass conc.) | 0107 | ug/g wet | Hardness Total (Total) | CS44 | System Calculation | System Calculation (ug/g wet) Unit Code 44 |  | Y | Y | Y | 249 |  |  | 11/28/2023 2:21:33 PM | 2015-12-14 |  | RDGIBSON |  | MassPerMass | µg/g | Y | (mass conc.) | (wet) |  | Major Ions; | Major Ions; EMS code: 0107 | Chemical | Total | LAB
Cyanide WAD (wet) (mass conc.) | 0157 | ug/g wet | Cyanide WAD | FS14 | Tetracyanonickelatate,UV Spec. | For weak acid dissociable cyanide, CN(WAD), the solid sample is added to type one water and is refluxed for 1 hour in the presence of Zinc acetate and sodium acetate. The HCN is liberated from this slightly acidified (pH 4.5 - 6.0) sample. The acetate buffer used contains Zinc salts to precipitate iron cyanide as a further assurance of the selectivity of the method. For strong acid dissociable cyanide, CN(SAD), the solid sample is added to Type 1 water and is refluxed for 1 hour in the presence of sulphuric acid and magnesium chloride. For both CN(WAD) and CN(SAD) the HCN generated reacts instantaneously with nickel ions in an ammoniacal solution to form the ionic tetracyanonickelate (II) anion complex, Ni (CN)4-2, which has a characteristic ultra-violet spectrum, and is measured at 267 and 284 nm. | 0.5 | Y | Y | Y | 5 | 12/5/2001 1:38:00 PM | 12/5/2001 3:11:00 PM | 5/26/2003 2:27:02 PM | 1997-06-23 | 6/3/1998 6:51:47 PM | NPEPPIN |  | MassPerMass | µg/g | Y | (mass conc.) | (wet) | 57-12-5 | Inorganics; | Inorganics; EMS code: 0157 | Chemical |  | LAB
Aldrin (wet) (mass conc.) | A002 | ug/g wet | Aldrin | X220 | Hex/AcExt,Part,Chrom,GC | Hex/AcExt;Part;Chrom;GC | 0.0002 | Y | Y | Y | 72 |  |  | 10/24/1996 10:01:24 AM | 1996-04-12 | 6/3/1998 6:51:41 PM | EMS |  | MassPerMass | µg/g | Y | (mass conc.) | (wet) | 309-00-2 | Pesticides; | Pesticides; EMS code: A002 | Chemical |  | LAB
Arochlor 1242 (PCB) (wet) (mass conc.) | A017 | ug/g wet | Arochlor 1242 (PCB) | FB03 | Frozen,Acetone Extr,GC/ECD | Sediment and homogenized biota samples are Acetone extracted using a wrist-action shaker, partitioned with 2% NaCl, then treated using Florisil, concentrated Sulfuric Acid, activated Copper and Mercury (as required) to remove interferences. The samples are then analysed using Megabore Column Gas Chromatography with Electron Capture Detection. Note that biota results are reported on a "wet weight" basis. | 0.01 | Y | Y | Y | 2 | 4/12/2001 11:51:00 AM | 4/12/2001 11:51:00 AM | 9/11/2002 3:23:55 PM | 1997-05-15 | 6/3/1998 6:51:47 PM | MPAK |  | MassPerMass | µg/g | Y | (mass conc.) | (wet) | 53469-21-9 | Polychlorinated biphenylds (PCBs); | Polychlorinated biphenylds (PCBs); EMS code: A017 | Chemical |  | LAB
Arochlor 1242 (PCB) (wet) (mass conc.) | A017 | ug/g wet | Arochlor 1242 (PCB) | EQ44 | EQUIS (ug/g wet) | EQUIS (ug/g wet) | 0.02 | N | Y | Y | 2 |  |  | 10/22/1996 9:03:11 PM | 1996-04-12 | 6/3/1998 6:51:33 PM | EMS |  | MassPerMass | µg/g | Y | (mass conc.) | (wet) | 53469-21-9 | Polychlorinated biphenylds (PCBs); | Polychlorinated biphenylds (PCBs); EMS code: A017 | Chemical |  | LAB
Arochlor 1221 (PCB) Chlorodiphenyl (21% Cl) (wet) (mass conc.) | A018 | ug/g wet | Arochlor 1221 (PCB) Chlorodiphenyl (21% Cl) | FB03 | Frozen,Acetone Extr,GC/ECD | Sediment and homogenized biota samples are Acetone extracted using a wrist-action shaker, partitioned with 2% NaCl, then treated using Florisil, concentrated Sulfuric Acid, activated Copper and Mercury (as required) to remove interferences. The samples are then analysed using Megabore Column Gas Chromatography with Electron Capture Detection. Note that biota results are reported on a "wet weight" basis. | 0.01 | Y | Y | Y | 2 | 4/12/2001 11:51:00 AM | 4/12/2001 11:51:00 AM | 9/11/2002 3:23:55 PM | 1997-05-15 | 6/3/1998 6:51:47 PM | MPAK |  | MassPerMass | µg/g | Y | (mass conc.) | (wet) | 11104-28-2 | Polychlorinated biphenylds (PCBs); | Polychlorinated biphenylds (PCBs); EMS code: A018 | Chemical |  | LAB
Arochlor 1232 (PCB) (wet) (mass conc.) | A019 | ug/g wet | Arochlor 1232 (PCB) | FB03 | Frozen,Acetone Extr,GC/ECD | Sediment and homogenized biota samples are Acetone extracted using a wrist-action shaker, partitioned with 2% NaCl, then treated using Florisil, concentrated Sulfuric Acid, activated Copper and Mercury (as required) to remove interferences. The samples are then analysed using Megabore Column Gas Chromatography with Electron Capture Detection. Note that biota results are reported on a "wet weight" basis. | 0.01 | Y | Y | Y | 2 | 4/12/2001 11:51:00 AM | 4/12/2001 11:51:00 AM | 9/11/2002 3:23:55 PM | 1997-05-15 | 6/3/1998 6:51:47 PM | MPAK |  | MassPerMass | µg/g | Y | (mass conc.) | (wet) | 11141-16-5 | Polychlorinated biphenylds (PCBs); | Polychlorinated biphenylds (PCBs); EMS code: A019 | Chemical |  | LAB
Arochlor 1016 (PCB) (wet) (mass conc.) | A020 | ug/g wet | Arochlor 1016 (PCB) | FB03 | Frozen,Acetone Extr,GC/ECD | Sediment and homogenized biota samples are Acetone extracted using a wrist-action shaker, partitioned with 2% NaCl, then treated using Florisil, concentrated Sulfuric Acid, activated Copper and Mercury (as required) to remove interferences. The samples are then analysed using Megabore Column Gas Chromatography with Electron Capture Detection. Note that biota results are reported on a "wet weight" basis. | 0.01 | Y | Y | Y | 2 | 4/12/2001 11:51:00 AM | 4/12/2001 11:51:00 AM | 9/11/2002 3:23:55 PM | 1997-05-15 | 6/3/1998 6:51:47 PM | MPAK |  | MassPerMass | µg/g | Y | (mass conc.) | (wet) | 12674-11-2 | Polychlorinated biphenylds (PCBs); | Polychlorinated biphenylds (PCBs); EMS code: A020 | Chemical |  | LAB
Arochlor 1254 (PCB) (wet) (mass conc.) | A021 | ug/g wet | Arochlor 1254 (PCB) | FB03 | Frozen,Acetone Extr,GC/ECD | Sediment and homogenized biota samples are Acetone extracted using a wrist-action shaker, partitioned with 2% NaCl, then treated using Florisil, concentrated Sulfuric Acid, activated Copper and Mercury (as required) to remove interferences. The samples are then analysed using Megabore Column Gas Chromatography with Electron Capture Detection. Note that biota results are reported on a "wet weight" basis. | 0.01 | Y | Y | Y | 2 | 4/12/2001 11:51:00 AM | 4/12/2001 11:51:00 AM | 9/11/2002 3:23:56 PM | 1997-05-15 | 6/3/1998 6:51:47 PM | MPAK |  | MassPerMass | µg/g | Y | (mass conc.) | (wet) | 11097-69-1 | Polychlorinated biphenylds (PCBs); | Polychlorinated biphenylds (PCBs); EMS code: A021 | Chemical |  | LAB
Arochlor 1254 (PCB) (wet) (mass conc.) | A021 | ug/g wet | Arochlor 1254 (PCB) | EQ44 | EQUIS (ug/g wet) | EQUIS (ug/g wet) | 0.02 | N | Y | Y | 2 |  |  | 10/22/1996 9:03:11 PM | 1996-04-12 | 6/3/1998 6:51:33 PM | EMS |  | MassPerMass | µg/g | Y | (mass conc.) | (wet) | 11097-69-1 | Polychlorinated biphenylds (PCBs); | Polychlorinated biphenylds (PCBs); EMS code: A021 | Chemical |  | LAB
Arochlor 1260 (PCB) (wet) (mass conc.) | A022 | ug/g wet | Arochlor 1260 (PCB) | FB03 | Frozen,Acetone Extr,GC/ECD | Sediment and homogenized biota samples are Acetone extracted using a wrist-action shaker, partitioned with 2% NaCl, then treated using Florisil, concentrated Sulfuric Acid, activated Copper and Mercury (as required) to remove interferences. The samples are then analysed using Megabore Column Gas Chromatography with Electron Capture Detection. Note that biota results are reported on a "wet weight" basis. | 0.01 | Y | Y | Y | 2 | 4/12/2001 11:51:00 AM | 4/12/2001 11:51:00 AM | 9/11/2002 3:23:56 PM | 1997-05-15 | 6/3/1998 6:51:47 PM | MPAK |  | MassPerMass | µg/g | Y | (mass conc.) | (wet) | 11096-82-5 | Polychlorinated biphenylds (PCBs); | Polychlorinated biphenylds (PCBs); EMS code: A022 | Chemical |  | LAB
Arochlor 1260 (PCB) (wet) (mass conc.) | A022 | ug/g wet | Arochlor 1260 (PCB) | EQ44 | EQUIS (ug/g wet) | EQUIS (ug/g wet) | 0.02 | N | Y | Y | 2 |  |  | 10/22/1996 9:03:11 PM | 1996-04-12 | 6/3/1998 6:51:33 PM | EMS |  | MassPerMass | µg/g | Y | (mass conc.) | (wet) | 11096-82-5 | Polychlorinated biphenylds (PCBs); | Polychlorinated biphenylds (PCBs); EMS code: A022 | Chemical |  | LAB
Arochlor 1248 (PCB) (wet) (mass conc.) | A023 | ug/g wet | Arochlor 1248 (PCB) | FB03 | Frozen,Acetone Extr,GC/ECD | Sediment and homogenized biota samples are Acetone extracted using a wrist-action shaker, partitioned with 2% NaCl, then treated using Florisil, concentrated Sulfuric Acid, activated Copper and Mercury (as required) to remove interferences. The samples are then analysed using Megabore Column Gas Chromatography with Electron Capture Detection. Note that biota results are reported on a "wet weight" basis. | 0.01 | Y | Y | Y | 2 | 4/12/2001 11:51:00 AM | 4/12/2001 11:51:00 AM | 9/11/2002 3:23:56 PM | 1997-05-15 | 6/3/1998 6:51:47 PM | MPAK |  | MassPerMass | µg/g | Y | (mass conc.) | (wet) | 12672-29-6 | Polychlorinated biphenylds (PCBs); | Polychlorinated biphenylds (PCBs); EMS code: A023 | Chemical |  | LAB
Arochlor 1262 (PCB) (wet) (mass conc.) | A024 | ug/g wet | Arochlor 1262 (PCB) | FB03 | Frozen,Acetone Extr,GC/ECD | Sediment and homogenized biota samples are Acetone extracted using a wrist-action shaker, partitioned with 2% NaCl, then treated using Florisil, concentrated Sulfuric Acid, activated Copper and Mercury (as required) to remove interferences. The samples are then analysed using Megabore Column Gas Chromatography with Electron Capture Detection. Note that biota results are reported on a "wet weight" basis. | 0.01 | Y | Y | Y | 2 | 4/12/2001 11:51:00 AM | 4/12/2001 11:51:00 AM | 9/11/2002 3:23:57 PM | 1997-05-26 | 6/3/1998 6:51:47 PM | MPAK |  | MassPerMass | µg/g | Y | (mass conc.) | (wet) | 37324-23-5 | Polychlorinated biphenylds (PCBs); | Polychlorinated biphenylds (PCBs); EMS code: A024 | Chemical |  | LAB
Silver Total (wet) (mass conc.) | AG-T | ug/g wet | Silver Total | AGIW | AG-WET-CCMS-MID-VA | Silver in Tissue by CRC ICPMS (WET) Methodology: This method is conducted following British Columbia Lab Manual method "Metals in Animal Tissue and Vegetation (Biota) - Prescriptive". Tissue samples are homogenized and sub-sampled prior to hotblock digestion with nitric and hydrochloric acids, in combination with addition of hydrogen peroxide. Instrumental analysis is by collision cell inductively coupled plasma - mass spectrometry (modified from EPA Method 6020A). Method Limitation: This method employs a strong acid/peroxide digestion, and is intended to provide a conservative estimate of bio-available metals. Near complete recoveries are achieved for most toxicologically important metals, but elements associated with recalcitrant minerals may be only partially recovered. | 0.001 | Y | Y | Y | 24 | 11/25/2018 | 12/6/2018 | 7/21/2021 2:55:07 PM | 2018-12-24 |  | RDGIBSON |  | MassPerMass | µg/g | Y | (mass conc.) | (wet) | 7440-22-4 | Metals - Total; | Metals - Total; EMS code: AG-T | Chemical | Total | LAB
Silver Total (wet) (mass conc.) | AG-T | ug/g wet | Silver Total | X552 | Metals in Biota (wet), total, acid digestion, ICP-SFMS | One gram of wet, homogenized biota is weighed in a microwave TFM vessel, and 8mL of Nitric Acid and 1mL of Hydrogen Peroxide are added. The sample is digested at 200 degrees C for 15 minutes in a closed vessel high pressure microwave oven. The sample is cooled, the volume adjusted to 100mL and introduced to an inductively coupled argon plasma-sector field mass spectrometer (ICP-SFMS) by pneumatic nebulization. Each respective element is measured at a specific mass to charge ratio, m/z value expressed in amu (atomic mass units), and at a specified instrument resolution. LR: Low Resolution ~300, MR: Mid Resolution ~4000. Ref: 02-2704, National Laboratory for Environmental Testing, CCIW, Environment Canada, Burlington. Requested April 2003. | 0.0001 | Y | Y | Y | 14 | 2/21/2019 | 2/21/2019 | 4/28/2021 11:01:11 AM | 2004-01-19 | 4/19/2021 1:22:00 PM | UMULLER | EMS | MassPerMass | µg/g | Y | (mass conc.) | (wet) | 7440-22-4 | Metals - Total; | Metals - Total; EMS code: AG-T | Chemical | Total | LAB
Silver Total (wet) (mass conc.) | AG-T | ug/g wet | Silver Total | BPSY | MET-WET-BPSY-CCMS-VA | Metals in Animal Tissue and Vegetation (Biota) - Prescriptive. EPA 200.3/6020B This method is conducted following British Columbia Lab Manual method "Metals in Animal Tissue and Vegetation (Biota) - Prescriptive". Tissue samples are digested with nitric and hydrochloric acids; in combination with addition of hydrogen peroxide. Instrumental analysis is by collision cell inductively coupled plasma - mass spectrometry (modified from EPA Method 6020B). | 0.001 | Y | Y | Y | 2 | 11/7/2019 | 11/7/2019 | 6/10/2021 1:57:10 PM | 2021-06-09 | 6/9/2021 4:18:59 PM | RDGIBSON | RDGIBSON | MassPerMass | µg/g | Y | (mass conc.) | (wet) | 7440-22-4 | Metals - Total; | Metals - Total; EMS code: AG-T | Chemical | Total | LAB
Silver Total (wet) (mass conc.) | AG-T | ug/g wet | Silver Total | X560 | Metals in Biota (wet), total, acid digestion, ICP-MS | Five grams of wet, homogenized biota is weighed in a centrifuge tube, and 2.5 mL of Nitric Acid and 2.5 mL of Hydrochloric acid are added. The sample is digested at room temperature for one hour and then digested at 90-95 degrees C in a water bath or heat block for one more hour. The sample is cooled and the volume is made to 50 mL with DI. The digestate is then diluted at ten fold and introduced to a collision/reaction cell inductively coupled argon plasma mass spectrometer (CRC ICPMS) by pneumatic nebulization. Each respective element is measured at a specific mass to charge ratio, m/z value expressed in amu (atomic mass units). - Maxxam Analytics (BC). Added to EMS Dec 10, 2008. | 0.05 | Y | Y | Y | 432 | 11/15/2008 4:00:00 AM | 2/7/2022 | 3/29/2022 5:04:16 PM | 2008-12-11 | 3/11/2015 4:17:10 PM | RDGIBSON | EMS | MassPerMass | µg/g | Y | (mass conc.) | (wet) | 7440-22-4 | Metals - Total; | Metals - Total; EMS code: AG-T | Chemical | Total | LAB
Aluminum Total (wet) (mass conc.) | AL-T | ug/g wet | Aluminum Total | MTIW | MET-WET-CCMS-MID-VA | Metals in Tissue by CRC ICPMS (WET) Methodology: This method is conducted following British Columbia Lab Manual method "Metals in Animal Tissue and Vegetation (Biota) - Prescriptive". Tissue samples are homogenized and sub-sampled prior to hotblock digestion with nitric and hydrochloric acids, in combination with addition of hydrogen peroxide. Instrumental analysis is by collision cell inductively coupled plasma - mass spectrometry (modified from EPA Method 6020A). Method Limitation: This method employs a strong acid/peroxide digestion, and is intended to provide a conservative estimate of bio-available metals. Near complete recoveries are achieved for most toxicologically important metals, but elements associated with recalcitrant minerals may be only partially recovered. | 1 | Y | Y | Y | 24 | 11/25/2018 | 12/6/2018 | 7/21/2021 2:55:07 PM | 2018-12-24 |  | RDGIBSON |  | MassPerMass | µg/g | Y | (mass conc.) | (wet) | 7429-90-5 | Metals - Total; | Metals - Total; EMS code: AL-T | Chemical | Total | LAB
Aluminum Total (wet) (mass conc.) | AL-T | ug/g wet | Aluminum Total | X560 | Metals in Biota (wet), total, acid digestion, ICP-MS | Five grams of wet, homogenized biota is weighed in a centrifuge tube, and 2.5 mL of Nitric Acid and 2.5 mL of Hydrochloric acid are added. The sample is digested at room temperature for one hour and then digested at 90-95 degrees C in a water bath or heat block for one more hour. The sample is cooled and the volume is made to 50 mL with DI. The digestate is then diluted at ten fold and introduced to a collision/reaction cell inductively coupled argon plasma mass spectrometer (CRC ICPMS) by pneumatic nebulization. Each respective element is measured at a specific mass to charge ratio, m/z value expressed in amu (atomic mass units). - Maxxam Analytics (BC). Added to EMS Dec 10, 2008. | 1 | Y | Y | Y | 541 | 11/15/2008 4:00:00 AM | 10/30/2023 | 11/28/2023 2:21:33 PM | 2008-12-11 | 3/11/2015 4:17:10 PM | RDGIBSON | EMS | MassPerMass | µg/g | Y | (mass conc.) | (wet) | 7429-90-5 | Metals - Total; | Metals - Total; EMS code: AL-T | Chemical | Total | LAB
Aluminum Total (wet) (mass conc.) | AL-T | ug/g wet | Aluminum Total | X552 | Metals in Biota (wet), total, acid digestion, ICP-SFMS | One gram of wet, homogenized biota is weighed in a microwave TFM vessel, and 8mL of Nitric Acid and 1mL of Hydrogen Peroxide are added. The sample is digested at 200 degrees C for 15 minutes in a closed vessel high pressure microwave oven. The sample is cooled, the volume adjusted to 100mL and introduced to an inductively coupled argon plasma-sector field mass spectrometer (ICP-SFMS) by pneumatic nebulization. Each respective element is measured at a specific mass to charge ratio, m/z value expressed in amu (atomic mass units), and at a specified instrument resolution. LR: Low Resolution ~300, MR: Mid Resolution ~4000. Ref: 02-2704, National Laboratory for Environmental Testing, CCIW, Environment Canada, Burlington. Requested April 2003. | 0.02 | Y | Y | Y | 37 | 8/9/2016 | 10/16/2023 | 11/28/2023 2:21:32 PM | 2004-01-19 | 4/19/2021 1:22:00 PM | UMULLER | EMS | MassPerMass | µg/g | Y | (mass conc.) | (wet) | 7429-90-5 | Metals - Total; | Metals - Total; EMS code: AL-T | Chemical | Total | LAB
Aluminum Total (wet) (mass conc.) | AL-T | ug/g wet | Aluminum Total | BPSY | MET-WET-BPSY-CCMS-VA | Metals in Animal Tissue and Vegetation (Biota) - Prescriptive. EPA 200.3/6020B This method is conducted following British Columbia Lab Manual method "Metals in Animal Tissue and Vegetation (Biota) - Prescriptive". Tissue samples are digested with nitric and hydrochloric acids; in combination with addition of hydrogen peroxide. Instrumental analysis is by collision cell inductively coupled plasma - mass spectrometry (modified from EPA Method 6020B). | 1 | Y | Y | Y | 2 | 11/7/2019 | 11/7/2019 | 6/10/2021 1:57:10 PM | 2021-06-04 |  | EMS |  | MassPerMass | µg/g | Y | (mass conc.) | (wet) | 7429-90-5 | Metals - Total; | Metals - Total; EMS code: AL-T | Chemical | Total | LAB
Arsenic Total (wet) (mass conc.) | AS-T | ug/g wet | Arsenic Total | X458 | HNO3/HCL Dig:HVAAS(totl) | HNO3/HCL Dig:HVAAS(totl) | 0.05 | Y | Y | Y | 2 |  |  | 10/23/1996 11:03:49 PM | 1996-04-12 | 6/3/1998 6:51:34 PM | EMS |  | MassPerMass | µg/g | Y | (mass conc.) | (wet) | 7440-38-2 | Metals - Total; | Metals - Total; EMS code: AS-T | Chemical | Total | LAB
Arsenic Total (wet) (mass conc.) | AS-T | ug/g wet | Arsenic Total | X552 | Metals in Biota (wet), total, acid digestion, ICP-SFMS | One gram of wet, homogenized biota is weighed in a microwave TFM vessel, and 8mL of Nitric Acid and 1mL of Hydrogen Peroxide are added. The sample is digested at 200 degrees C for 15 minutes in a closed vessel high pressure microwave oven. The sample is cooled, the volume adjusted to 100mL and introduced to an inductively coupled argon plasma-sector field mass spectrometer (ICP-SFMS) by pneumatic nebulization. Each respective element is measured at a specific mass to charge ratio, m/z value expressed in amu (atomic mass units), and at a specified instrument resolution. LR: Low Resolution ~300, MR: Mid Resolution ~4000. Ref: 02-2704, National Laboratory for Environmental Testing, CCIW, Environment Canada, Burlington. Requested April 2003. | 0.002 | Y | Y | Y | 37 | 8/9/2016 | 10/16/2023 | 11/28/2023 2:21:32 PM | 2004-01-19 | 4/19/2021 1:22:00 PM | UMULLER | EMS | MassPerMass | µg/g | Y | (mass conc.) | (wet) | 7440-38-2 | Metals - Total; | Metals - Total; EMS code: AS-T | Chemical | Total | LAB
Arsenic Total (wet) (mass conc.) | AS-T | ug/g wet | Arsenic Total | X216 | Hom,Nitr/Perchl,Hydr,AA | Hom;Nitr/Perchl;Hydr;AA | 0.005 | Y | Y | Y | 73 |  |  | 10/24/1996 10:01:24 AM | 1996-04-12 | 6/3/1998 6:51:41 PM | EMS |  | MassPerMass | µg/g | Y | (mass conc.) | (wet) | 7440-38-2 | Metals - Total; | Metals - Total; EMS code: AS-T | Chemical | Total | LAB
Arsenic Total (wet) (mass conc.) | AS-T | ug/g wet | Arsenic Total | BPSY | MET-WET-BPSY-CCMS-VA | Metals in Animal Tissue and Vegetation (Biota) - Prescriptive. EPA 200.3/6020B This method is conducted following British Columbia Lab Manual method "Metals in Animal Tissue and Vegetation (Biota) - Prescriptive". Tissue samples are digested with nitric and hydrochloric acids; in combination with addition of hydrogen peroxide. Instrumental analysis is by collision cell inductively coupled plasma - mass spectrometry (modified from EPA Method 6020B). | 0.01 | Y | Y | Y | 2 | 11/7/2019 | 11/7/2019 | 6/10/2021 1:57:10 PM | 2021-06-04 |  | EMS |  | MassPerMass | µg/g | Y | (mass conc.) | (wet) | 7440-38-2 | Metals - Total; | Metals - Total; EMS code: AS-T | Chemical | Total | LAB
Arsenic Total (wet) (mass conc.) | AS-T | ug/g wet | Arsenic Total | X560 | Metals in Biota (wet), total, acid digestion, ICP-MS | Five grams of wet, homogenized biota is weighed in a centrifuge tube, and 2.5 mL of Nitric Acid and 2.5 mL of Hydrochloric acid are added. The sample is digested at room temperature for one hour and then digested at 90-95 degrees C in a water bath or heat block for one more hour. The sample is cooled and the volume is made to 50 mL with DI. The digestate is then diluted at ten fold and introduced to a collision/reaction cell inductively coupled argon plasma mass spectrometer (CRC ICPMS) by pneumatic nebulization. Each respective element is measured at a specific mass to charge ratio, m/z value expressed in amu (atomic mass units). - Maxxam Analytics (BC). Added to EMS Dec 10, 2008. | 0.01 | Y | Y | Y | 541 | 11/15/2008 4:00:00 AM | 10/30/2023 | 11/28/2023 2:21:33 PM | 2008-12-11 | 3/11/2015 4:17:10 PM | RDGIBSON | EMS | MassPerMass | µg/g | Y | (mass conc.) | (wet) | 7440-38-2 | Metals - Total; | Metals - Total; EMS code: AS-T | Chemical | Total | LAB
Arsenic Total (wet) (mass conc.) | AS-T | ug/g wet | Arsenic Total | MTIW | MET-WET-CCMS-MID-VA | Metals in Tissue by CRC ICPMS (WET) Methodology: This method is conducted following British Columbia Lab Manual method "Metals in Animal Tissue and Vegetation (Biota) - Prescriptive". Tissue samples are homogenized and sub-sampled prior to hotblock digestion with nitric and hydrochloric acids, in combination with addition of hydrogen peroxide. Instrumental analysis is by collision cell inductively coupled plasma - mass spectrometry (modified from EPA Method 6020A). Method Limitation: This method employs a strong acid/peroxide digestion, and is intended to provide a conservative estimate of bio-available metals. Near complete recoveries are achieved for most toxicologically important metals, but elements associated with recalcitrant minerals may be only partially recovered. | 0.006 | Y | Y | Y | 24 | 11/25/2018 | 12/6/2018 | 7/21/2021 2:55:07 PM | 2018-12-24 |  | EMS |  | MassPerMass | µg/g | Y | (mass conc.) | (wet) | 7440-38-2 | Metals - Total; | Metals - Total; EMS code: AS-T | Chemical | Total | LAB
Boron Total (wet) (mass conc.) | B--T | ug/g wet | Boron Total | BPSY | MET-WET-BPSY-CCMS-VA | Metals in Animal Tissue and Vegetation (Biota) - Prescriptive. EPA 200.3/6020B This method is conducted following British Columbia Lab Manual method "Metals in Animal Tissue and Vegetation (Biota) - Prescriptive". Tissue samples are digested with nitric and hydrochloric acids; in combination with addition of hydrogen peroxide. Instrumental analysis is by collision cell inductively coupled plasma - mass spectrometry (modified from EPA Method 6020B). | 0.2 | Y | Y | Y | 2 | 11/7/2019 | 11/7/2019 | 6/10/2021 1:57:10 PM | 2021-06-04 |  | EMS |  | MassPerMass | µg/g | Y | (mass conc.) | (wet) | 7440-42-8 | Metals - Total; | Metals - Total; EMS code: B--T | Chemical | Total | LAB
Boron Total (wet) (mass conc.) | B--T | ug/g wet | Boron Total | X560 | Metals in Biota (wet), total, acid digestion, ICP-MS | Five grams of wet, homogenized biota is weighed in a centrifuge tube, and 2.5 mL of Nitric Acid and 2.5 mL of Hydrochloric acid are added. The sample is digested at room temperature for one hour and then digested at 90-95 degrees C in a water bath or heat block for one more hour. The sample is cooled and the volume is made to 50 mL with DI. The digestate is then diluted at ten fold and introduced to a collision/reaction cell inductively coupled argon plasma mass spectrometer (CRC ICPMS) by pneumatic nebulization. Each respective element is measured at a specific mass to charge ratio, m/z value expressed in amu (atomic mass units). - Maxxam Analytics (BC). Added to EMS Dec 10, 2008. | 5 | Y | Y | Y | 541 | 11/15/2008 4:00:00 AM | 10/30/2023 | 11/28/2023 2:21:33 PM | 2008-12-11 | 3/11/2015 4:17:10 PM | RDGIBSON | EMS | MassPerMass | µg/g | Y | (mass conc.) | (wet) | 7440-42-8 | Metals - Total; | Metals - Total; EMS code: B--T | Chemical | Total | LAB
Boron Total (wet) (mass conc.) | B--T | ug/g wet | Boron Total | MTIW | MET-WET-CCMS-MID-VA | Metals in Tissue by CRC ICPMS (WET) Methodology: This method is conducted following British Columbia Lab Manual method "Metals in Animal Tissue and Vegetation (Biota) - Prescriptive". Tissue samples are homogenized and sub-sampled prior to hotblock digestion with nitric and hydrochloric acids, in combination with addition of hydrogen peroxide. Instrumental analysis is by collision cell inductively coupled plasma - mass spectrometry (modified from EPA Method 6020A). Method Limitation: This method employs a strong acid/peroxide digestion, and is intended to provide a conservative estimate of bio-available metals. Near complete recoveries are achieved for most toxicologically important metals, but elements associated with recalcitrant minerals may be only partially recovered. | 0.2 | Y | Y | Y | 24 | 11/25/2018 | 12/6/2018 | 7/21/2021 2:55:07 PM | 2018-12-24 |  | EMS |  | MassPerMass | µg/g | Y | (mass conc.) | (wet) | 7440-42-8 | Metals - Total; | Metals - Total; EMS code: B--T | Chemical | Total | LAB
Boron Total (wet) (mass conc.) | B--T | ug/g wet | Boron Total | X552 | Metals in Biota (wet), total, acid digestion, ICP-SFMS | One gram of wet, homogenized biota is weighed in a microwave TFM vessel, and 8mL of Nitric Acid and 1mL of Hydrogen Peroxide are added. The sample is digested at 200 degrees C for 15 minutes in a closed vessel high pressure microwave oven. The sample is cooled, the volume adjusted to 100mL and introduced to an inductively coupled argon plasma-sector field mass spectrometer (ICP-SFMS) by pneumatic nebulization. Each respective element is measured at a specific mass to charge ratio, m/z value expressed in amu (atomic mass units), and at a specified instrument resolution. LR: Low Resolution ~300, MR: Mid Resolution ~4000. Ref: 02-2704, National Laboratory for Environmental Testing, CCIW, Environment Canada, Burlington. Requested April 2003. | 0.2 | Y | Y | Y | 37 | 8/9/2016 | 10/16/2023 | 11/28/2023 2:21:32 PM | 2015-03-11 |  | RDGIBSON |  | MassPerMass | µg/g | Y | (mass conc.) | (wet) | 7440-42-8 | Metals - Total; | Metals - Total; EMS code: B--T | Chemical | Total | LAB
Barium Total (wet) (mass conc.) | BA-T | ug/g wet | Barium Total | X552 | Metals in Biota (wet), total, acid digestion, ICP-SFMS | One gram of wet, homogenized biota is weighed in a microwave TFM vessel, and 8mL of Nitric Acid and 1mL of Hydrogen Peroxide are added. The sample is digested at 200 degrees C for 15 minutes in a closed vessel high pressure microwave oven. The sample is cooled, the volume adjusted to 100mL and introduced to an inductively coupled argon plasma-sector field mass spectrometer (ICP-SFMS) by pneumatic nebulization. Each respective element is measured at a specific mass to charge ratio, m/z value expressed in amu (atomic mass units), and at a specified instrument resolution. LR: Low Resolution ~300, MR: Mid Resolution ~4000. Ref: 02-2704, National Laboratory for Environmental Testing, CCIW, Environment Canada, Burlington. Requested April 2003. | 0.005 | Y | Y | Y | 37 | 8/9/2016 | 10/16/2023 | 11/28/2023 2:21:32 PM | 2004-01-19 | 4/19/2021 1:22:00 PM | UMULLER | EMS | MassPerMass | µg/g | Y | (mass conc.) | (wet) | 7440-39-3 | Metals - Total; | Metals - Total; EMS code: BA-T | Chemical | Total | LAB
Barium Total (wet) (mass conc.) | BA-T | ug/g wet | Barium Total | BPSY | MET-WET-BPSY-CCMS-VA | Metals in Animal Tissue and Vegetation (Biota) - Prescriptive. EPA 200.3/6020B This method is conducted following British Columbia Lab Manual method "Metals in Animal Tissue and Vegetation (Biota) - Prescriptive". Tissue samples are digested with nitric and hydrochloric acids; in combination with addition of hydrogen peroxide. Instrumental analysis is by collision cell inductively coupled plasma - mass spectrometry (modified from EPA Method 6020B). | 0.01 | Y | Y | Y | 2 | 11/7/2019 | 11/7/2019 | 6/10/2021 1:57:10 PM | 2021-06-04 |  | EMS |  | MassPerMass | µg/g | Y | (mass conc.) | (wet) | 7440-39-3 | Metals - Total; | Metals - Total; EMS code: BA-T | Chemical | Total | LAB
Barium Total (wet) (mass conc.) | BA-T | ug/g wet | Barium Total | MTIW | MET-WET-CCMS-MID-VA | Metals in Tissue by CRC ICPMS (WET) Methodology: This method is conducted following British Columbia Lab Manual method "Metals in Animal Tissue and Vegetation (Biota) - Prescriptive". Tissue samples are homogenized and sub-sampled prior to hotblock digestion with nitric and hydrochloric acids, in combination with addition of hydrogen peroxide. Instrumental analysis is by collision cell inductively coupled plasma - mass spectrometry (modified from EPA Method 6020A). Method Limitation: This method employs a strong acid/peroxide digestion, and is intended to provide a conservative estimate of bio-available metals. Near complete recoveries are achieved for most toxicologically important metals, but elements associated with recalcitrant minerals may be only partially recovered. | 0.01 | Y | Y | Y | 24 | 11/25/2018 | 12/6/2018 | 7/21/2021 2:55:07 PM | 2018-12-24 |  | EMS |  | MassPerMass | µg/g | Y | (mass conc.) | (wet) | 7440-39-3 | Metals - Total; | Metals - Total; EMS code: BA-T | Chemical | Total | LAB
Barium Total (wet) (mass conc.) | BA-T | ug/g wet | Barium Total | X560 | Metals in Biota (wet), total, acid digestion, ICP-MS | Five grams of wet, homogenized biota is weighed in a centrifuge tube, and 2.5 mL of Nitric Acid and 2.5 mL of Hydrochloric acid are added. The sample is digested at room temperature for one hour and then digested at 90-95 degrees C in a water bath or heat block for one more hour. The sample is cooled and the volume is made to 50 mL with DI. The digestate is then diluted at ten fold and introduced to a collision/reaction cell inductively coupled argon plasma mass spectrometer (CRC ICPMS) by pneumatic nebulization. Each respective element is measured at a specific mass to charge ratio, m/z value expressed in amu (atomic mass units). - Maxxam Analytics (BC). Added to EMS Dec 10, 2008. | 0.1 | Y | Y | Y | 541 | 11/15/2008 4:00:00 AM | 10/30/2023 | 11/28/2023 2:21:33 PM | 2008-12-11 | 3/11/2015 4:17:10 PM | RDGIBSON | EMS | MassPerMass | µg/g | Y | (mass conc.) | (wet) | 7440-39-3 | Metals - Total; | Metals - Total; EMS code: BA-T | Chemical | Total | LAB
Beryllium Total (wet) (mass conc.) | BE-T | ug/g wet | Beryllium Total | BPSY | MET-WET-BPSY-CCMS-VA | Metals in Animal Tissue and Vegetation (Biota) - Prescriptive. EPA 200.3/6020B This method is conducted following British Columbia Lab Manual method "Metals in Animal Tissue and Vegetation (Biota) - Prescriptive". Tissue samples are digested with nitric and hydrochloric acids; in combination with addition of hydrogen peroxide. Instrumental analysis is by collision cell inductively coupled plasma - mass spectrometry (modified from EPA Method 6020B). | 0.002 | Y | Y | Y | 2 | 11/7/2019 | 11/7/2019 | 6/10/2021 1:57:10 PM | 2021-06-04 |  | EMS |  | MassPerMass | µg/g | Y | (mass conc.) | (wet) | 7440-41-7 | Metals - Total; | Metals - Total; EMS code: BE-T | Chemical | Total | LAB
Beryllium Total (wet) (mass conc.) | BE-T | ug/g wet | Beryllium Total | X552 | Metals in Biota (wet), total, acid digestion, ICP-SFMS | One gram of wet, homogenized biota is weighed in a microwave TFM vessel, and 8mL of Nitric Acid and 1mL of Hydrogen Peroxide are added. The sample is digested at 200 degrees C for 15 minutes in a closed vessel high pressure microwave oven. The sample is cooled, the volume adjusted to 100mL and introduced to an inductively coupled argon plasma-sector field mass spectrometer (ICP-SFMS) by pneumatic nebulization. Each respective element is measured at a specific mass to charge ratio, m/z value expressed in amu (atomic mass units), and at a specified instrument resolution. LR: Low Resolution ~300, MR: Mid Resolution ~4000. Ref: 02-2704, National Laboratory for Environmental Testing, CCIW, Environment Canada, Burlington. Requested April 2003. | 0.0001 | Y | Y | Y | 37 | 8/9/2016 | 10/16/2023 | 11/28/2023 2:21:32 PM | 2004-01-19 | 4/19/2021 1:22:00 PM | UMULLER | EMS | MassPerMass | µg/g | Y | (mass conc.) | (wet) | 7440-41-7 | Metals - Total; | Metals - Total; EMS code: BE-T | Chemical | Total | LAB
Beryllium Total (wet) (mass conc.) | BE-T | ug/g wet | Beryllium Total | MTIW | MET-WET-CCMS-MID-VA | Metals in Tissue by CRC ICPMS (WET) Methodology: This method is conducted following British Columbia Lab Manual method "Metals in Animal Tissue and Vegetation (Biota) - Prescriptive". Tissue samples are homogenized and sub-sampled prior to hotblock digestion with nitric and hydrochloric acids, in combination with addition of hydrogen peroxide. Instrumental analysis is by collision cell inductively coupled plasma - mass spectrometry (modified from EPA Method 6020A). Method Limitation: This method employs a strong acid/peroxide digestion, and is intended to provide a conservative estimate of bio-available metals. Near complete recoveries are achieved for most toxicologically important metals, but elements associated with recalcitrant minerals may be only partially recovered. | 0.002 | Y | Y | Y | 24 | 11/25/2018 | 12/6/2018 | 7/21/2021 2:55:07 PM | 2018-12-24 |  | EMS |  | MassPerMass | µg/g | Y | (mass conc.) | (wet) | 7440-41-7 | Metals - Total; | Metals - Total; EMS code: BE-T | Chemical | Total | LAB
Beryllium Total (wet) (mass conc.) | BE-T | ug/g wet | Beryllium Total | X560 | Metals in Biota (wet), total, acid digestion, ICP-MS | Five grams of wet, homogenized biota is weighed in a centrifuge tube, and 2.5 mL of Nitric Acid and 2.5 mL of Hydrochloric acid are added. The sample is digested at room temperature for one hour and then digested at 90-95 degrees C in a water bath or heat block for one more hour. The sample is cooled and the volume is made to 50 mL with DI. The digestate is then diluted at ten fold and introduced to a collision/reaction cell inductively coupled argon plasma mass spectrometer (CRC ICPMS) by pneumatic nebulization. Each respective element is measured at a specific mass to charge ratio, m/z value expressed in amu (atomic mass units). - Maxxam Analytics (BC). Added to EMS Dec 10, 2008. | 0.1 | Y | Y | Y | 541 | 11/15/2008 4:00:00 AM | 10/30/2023 | 11/28/2023 2:21:33 PM | 2008-12-11 | 3/11/2015 4:17:10 PM | RDGIBSON | EMS | MassPerMass | µg/g | Y | (mass conc.) | (wet) | 7440-41-7 | Metals - Total; | Metals - Total; EMS code: BE-T | Chemical | Total | LAB
Bismuth Total (wet) (mass conc.) | BI-T | ug/g wet | Bismuth Total | BPSY | MET-WET-BPSY-CCMS-VA | Metals in Animal Tissue and Vegetation (Biota) - Prescriptive. EPA 200.3/6020B This method is conducted following British Columbia Lab Manual method "Metals in Animal Tissue and Vegetation (Biota) - Prescriptive". Tissue samples are digested with nitric and hydrochloric acids; in combination with addition of hydrogen peroxide. Instrumental analysis is by collision cell inductively coupled plasma - mass spectrometry (modified from EPA Method 6020B). | 0.002 | Y | Y | Y | 2 | 11/7/2019 | 11/7/2019 | 6/10/2021 1:57:10 PM | 2021-06-04 |  | EMS |  | MassPerMass | µg/g | Y | (mass conc.) | (wet) | 7440-69-9 | Metals - Total; | Metals - Total; EMS code: BI-T | Chemical | Total | LAB
Bismuth Total (wet) (mass conc.) | BI-T | ug/g wet | Bismuth Total | MTIW | MET-WET-CCMS-MID-VA | Metals in Tissue by CRC ICPMS (WET) Methodology: This method is conducted following British Columbia Lab Manual method "Metals in Animal Tissue and Vegetation (Biota) - Prescriptive". Tissue samples are homogenized and sub-sampled prior to hotblock digestion with nitric and hydrochloric acids, in combination with addition of hydrogen peroxide. Instrumental analysis is by collision cell inductively coupled plasma - mass spectrometry (modified from EPA Method 6020A). Method Limitation: This method employs a strong acid/peroxide digestion, and is intended to provide a conservative estimate of bio-available metals. Near complete recoveries are achieved for most toxicologically important metals, but elements associated with recalcitrant minerals may be only partially recovered. | 0.002 | Y | Y | Y | 24 | 11/25/2018 | 12/6/2018 | 7/21/2021 2:55:07 PM | 2018-12-24 |  | EMS |  | MassPerMass | µg/g | Y | (mass conc.) | (wet) | 7440-69-9 | Metals - Total; | Metals - Total; EMS code: BI-T | Chemical | Total | LAB
Bismuth Total (wet) (mass conc.) | BI-T | ug/g wet | Bismuth Total | X552 | Metals in Biota (wet), total, acid digestion, ICP-SFMS | One gram of wet, homogenized biota is weighed in a microwave TFM vessel, and 8mL of Nitric Acid and 1mL of Hydrogen Peroxide are added. The sample is digested at 200 degrees C for 15 minutes in a closed vessel high pressure microwave oven. The sample is cooled, the volume adjusted to 100mL and introduced to an inductively coupled argon plasma-sector field mass spectrometer (ICP-SFMS) by pneumatic nebulization. Each respective element is measured at a specific mass to charge ratio, m/z value expressed in amu (atomic mass units), and at a specified instrument resolution. LR: Low Resolution ~300, MR: Mid Resolution ~4000. Ref: 02-2704, National Laboratory for Environmental Testing, CCIW, Environment Canada, Burlington. Requested April 2003. | 0.0001 | Y | Y | Y | 37 | 8/9/2016 | 10/16/2023 | 11/28/2023 2:21:32 PM | 2004-01-19 | 4/19/2021 1:22:00 PM | UMULLER | EMS | MassPerMass | µg/g | Y | (mass conc.) | (wet) | 7440-69-9 | Metals - Total; | Metals - Total; EMS code: BI-T | Chemical | Total | LAB
Bismuth Total (wet) (mass conc.) | BI-T | ug/g wet | Bismuth Total | X560 | Metals in Biota (wet), total, acid digestion, ICP-MS | Five grams of wet, homogenized biota is weighed in a centrifuge tube, and 2.5 mL of Nitric Acid and 2.5 mL of Hydrochloric acid are added. The sample is digested at room temperature for one hour and then digested at 90-95 degrees C in a water bath or heat block for one more hour. The sample is cooled and the volume is made to 50 mL with DI. The digestate is then diluted at ten fold and introduced to a collision/reaction cell inductively coupled argon plasma mass spectrometer (CRC ICPMS) by pneumatic nebulization. Each respective element is measured at a specific mass to charge ratio, m/z value expressed in amu (atomic mass units). - Maxxam Analytics (BC). Added to EMS Dec 10, 2008. | 0.1 | Y | Y | Y | 189 | 11/15/2008 4:00:00 AM | 10/30/2023 | 11/28/2023 2:21:33 PM | 2008-12-11 | 3/11/2015 4:17:10 PM | RDGIBSON | EMS | MassPerMass | µg/g | Y | (mass conc.) | (wet) | 7440-69-9 | Metals - Total; | Metals - Total; EMS code: BI-T | Chemical | Total | LAB
alpha-Chlordane (wet) (mass conc.) | C011 | ug/g wet | alpha-Chlordane | X220 | Hex/AcExt,Part,Chrom,GC | Hex/AcExt;Part;Chrom;GC | 0.0002 | Y | Y | Y | 73 |  |  | 10/24/1996 10:01:24 AM | 1996-04-12 | 6/3/1998 6:51:41 PM | EMS |  | MassPerMass | µg/g | Y | (mass conc.) | (wet) | 5103-71-9 | Pesticides; | Pesticides; EMS code: C011 | Chemical |  | LAB
gamma-Chlordane (wet) (mass conc.) | C012 | ug/g wet | gamma-Chlordane | X220 | Hex/AcExt,Part,Chrom,GC | Hex/AcExt;Part;Chrom;GC | 0.0002 | Y | Y | Y | 73 |  |  | 10/24/1996 10:01:25 AM | 1996-04-12 | 6/3/1998 6:51:41 PM | EMS |  | MassPerMass | µg/g | Y | (mass conc.) | (wet) | 5103-74-2 | Pesticides; | Pesticides; EMS code: C012 | Chemical |  | LAB
Calcium Total (wet) (mass conc.) | CA-T | ug/g wet | Calcium Total | X560 | Metals in Biota (wet), total, acid digestion, ICP-MS | Five grams of wet, homogenized biota is weighed in a centrifuge tube, and 2.5 mL of Nitric Acid and 2.5 mL of Hydrochloric acid are added. The sample is digested at room temperature for one hour and then digested at 90-95 degrees C in a water bath or heat block for one more hour. The sample is cooled and the volume is made to 50 mL with DI. The digestate is then diluted at ten fold and introduced to a collision/reaction cell inductively coupled argon plasma mass spectrometer (CRC ICPMS) by pneumatic nebulization. Each respective element is measured at a specific mass to charge ratio, m/z value expressed in amu (atomic mass units). - Maxxam Analytics (BC). Added to EMS Dec 10, 2008. | 10 | Y | Y | Y | 541 | 11/15/2008 4:00:00 AM | 10/30/2023 | 11/28/2023 2:21:33 PM | 2008-12-11 | 3/11/2015 4:17:10 PM | RDGIBSON | EMS | MassPerMass | µg/g | Y | (mass conc.) | (wet) | 7440-70-2 | Metals - Total; | Metals - Total; EMS code: CA-T | Chemical | Total | LAB
Calcium Total (wet) (mass conc.) | CA-T | ug/g wet | Calcium Total | MTIW | MET-WET-CCMS-MID-VA | Metals in Tissue by CRC ICPMS (WET) Methodology: This method is conducted following British Columbia Lab Manual method "Metals in Animal Tissue and Vegetation (Biota) - Prescriptive". Tissue samples are homogenized and sub-sampled prior to hotblock digestion with nitric and hydrochloric acids, in combination with addition of hydrogen peroxide. Instrumental analysis is by collision cell inductively coupled plasma - mass spectrometry (modified from EPA Method 6020A). Method Limitation: This method employs a strong acid/peroxide digestion, and is intended to provide a conservative estimate of bio-available metals. Near complete recoveries are achieved for most toxicologically important metals, but elements associated with recalcitrant minerals may be only partially recovered. | 4 | Y | Y | Y | 24 | 11/25/2018 | 12/6/2018 | 7/21/2021 2:55:07 PM | 2018-12-24 |  | EMS |  | MassPerMass | µg/g | Y | (mass conc.) | (wet) | 7440-70-2 | Metals - Total; | Metals - Total; EMS code: CA-T | Chemical | Total | LAB
Calcium Total (wet) (mass conc.) | CA-T | ug/g wet | Calcium Total | BPSY | MET-WET-BPSY-CCMS-VA | Metals in Animal Tissue and Vegetation (Biota) - Prescriptive. EPA 200.3/6020B This method is conducted following British Columbia Lab Manual method "Metals in Animal Tissue and Vegetation (Biota) - Prescriptive". Tissue samples are digested with nitric and hydrochloric acids; in combination with addition of hydrogen peroxide. Instrumental analysis is by collision cell inductively coupled plasma - mass spectrometry (modified from EPA Method 6020B). | 4 | Y | Y | Y | 2 | 11/7/2019 | 11/7/2019 | 6/10/2021 1:57:10 PM | 2021-06-04 |  | EMS |  | MassPerMass | µg/g | Y | (mass conc.) | (wet) | 7440-70-2 | Metals - Total; | Metals - Total; EMS code: CA-T | Chemical | Total | LAB
Calcium Total (wet) (mass conc.) | CA-T | ug/g wet | Calcium Total | X552 | Metals in Biota (wet), total, acid digestion, ICP-SFMS | One gram of wet, homogenized biota is weighed in a microwave TFM vessel, and 8mL of Nitric Acid and 1mL of Hydrogen Peroxide are added. The sample is digested at 200 degrees C for 15 minutes in a closed vessel high pressure microwave oven. The sample is cooled, the volume adjusted to 100mL and introduced to an inductively coupled argon plasma-sector field mass spectrometer (ICP-SFMS) by pneumatic nebulization. Each respective element is measured at a specific mass to charge ratio, m/z value expressed in amu (atomic mass units), and at a specified instrument resolution. LR: Low Resolution ~300, MR: Mid Resolution ~4000. Ref: 02-2704, National Laboratory for Environmental Testing, CCIW, Environment Canada, Burlington. Requested April 2003. | 4 | Y | Y | Y | 37 | 8/9/2016 | 10/16/2023 | 11/28/2023 2:21:32 PM | 2015-03-11 |  | RDGIBSON |  | MassPerMass | µg/g | Y | (mass conc.) | (wet) | 7440-70-2 | Metals - Total; | Metals - Total; EMS code: CA-T | Chemical | Total | LAB
Cadmium Total (wet) (mass conc.) | CD-T | ug/g wet | Cadmium Total | X215 | Hom,Nitr/Perchl,Grph Fur | Hom;Nitr/Perchl;Grph Fur | 0.005 | Y | Y | Y | 73 |  |  | 10/24/1996 10:01:25 AM | 1996-04-12 | 6/3/1998 6:51:41 PM | EMS |  | MassPerMass | µg/g | Y | (mass conc.) | (wet) | 7440-43-9 | Metals - Total; | Metals - Total; EMS code: CD-T | Chemical | Total | LAB
Cadmium Total (wet) (mass conc.) | CD-T | ug/g wet | Cadmium Total | X552 | Metals in Biota (wet), total, acid digestion, ICP-SFMS | One gram of wet, homogenized biota is weighed in a microwave TFM vessel, and 8mL of Nitric Acid and 1mL of Hydrogen Peroxide are added. The sample is digested at 200 degrees C for 15 minutes in a closed vessel high pressure microwave oven. The sample is cooled, the volume adjusted to 100mL and introduced to an inductively coupled argon plasma-sector field mass spectrometer (ICP-SFMS) by pneumatic nebulization. Each respective element is measured at a specific mass to charge ratio, m/z value expressed in amu (atomic mass units), and at a specified instrument resolution. LR: Low Resolution ~300, MR: Mid Resolution ~4000. Ref: 02-2704, National Laboratory for Environmental Testing, CCIW, Environment Canada, Burlington. Requested April 2003. | 0.0001 | Y | Y | Y | 37 | 8/9/2016 | 10/16/2023 | 11/28/2023 2:21:32 PM | 2004-01-19 | 4/19/2021 1:22:00 PM | UMULLER | EMS | MassPerMass | µg/g | Y | (mass conc.) | (wet) | 7440-43-9 | Metals - Total; | Metals - Total; EMS code: CD-T | Chemical | Total | LAB
Cadmium Total (wet) (mass conc.) | CD-T | ug/g wet | Cadmium Total | MTIW | MET-WET-CCMS-MID-VA | Metals in Tissue by CRC ICPMS (WET) Methodology: This method is conducted following British Columbia Lab Manual method "Metals in Animal Tissue and Vegetation (Biota) - Prescriptive". Tissue samples are homogenized and sub-sampled prior to hotblock digestion with nitric and hydrochloric acids, in combination with addition of hydrogen peroxide. Instrumental analysis is by collision cell inductively coupled plasma - mass spectrometry (modified from EPA Method 6020A). Method Limitation: This method employs a strong acid/peroxide digestion, and is intended to provide a conservative estimate of bio-available metals. Near complete recoveries are achieved for most toxicologically important metals, but elements associated with recalcitrant minerals may be only partially recovered. | 0.002 | Y | Y | Y | 24 | 11/25/2018 | 12/6/2018 | 7/21/2021 2:55:07 PM | 2018-12-24 |  | EMS |  | MassPerMass | µg/g | Y | (mass conc.) | (wet) | 7440-43-9 | Metals - Total; | Metals - Total; EMS code: CD-T | Chemical | Total | LAB
Cadmium Total (wet) (mass conc.) | CD-T | ug/g wet | Cadmium Total | BPSY | MET-WET-BPSY-CCMS-VA | Metals in Animal Tissue and Vegetation (Biota) - Prescriptive. EPA 200.3/6020B This method is conducted following British Columbia Lab Manual method "Metals in Animal Tissue and Vegetation (Biota) - Prescriptive". Tissue samples are digested with nitric and hydrochloric acids; in combination with addition of hydrogen peroxide. Instrumental analysis is by collision cell inductively coupled plasma - mass spectrometry (modified from EPA Method 6020B). | 0.002 | Y | Y | Y | 2 | 11/7/2019 | 11/7/2019 | 6/10/2021 1:57:10 PM | 2021-06-04 |  | EMS |  | MassPerMass | µg/g | Y | (mass conc.) | (wet) | 7440-43-9 | Metals - Total; | Metals - Total; EMS code: CD-T | Chemical | Total | LAB
Cadmium Total (wet) (mass conc.) | CD-T | ug/g wet | Cadmium Total | X560 | Metals in Biota (wet), total, acid digestion, ICP-MS | Five grams of wet, homogenized biota is weighed in a centrifuge tube, and 2.5 mL of Nitric Acid and 2.5 mL of Hydrochloric acid are added. The sample is digested at room temperature for one hour and then digested at 90-95 degrees C in a water bath or heat block for one more hour. The sample is cooled and the volume is made to 50 mL with DI. The digestate is then diluted at ten fold and introduced to a collision/reaction cell inductively coupled argon plasma mass spectrometer (CRC ICPMS) by pneumatic nebulization. Each respective element is measured at a specific mass to charge ratio, m/z value expressed in amu (atomic mass units). - Maxxam Analytics (BC). Added to EMS Dec 10, 2008. | 0.01 | Y | Y | Y | 541 | 11/15/2008 4:00:00 AM | 10/30/2023 | 11/28/2023 2:21:33 PM | 2008-12-11 | 3/11/2015 4:17:10 PM | RDGIBSON | EMS | MassPerMass | µg/g | Y | (mass conc.) | (wet) | 7440-43-9 | Metals - Total; | Metals - Total; EMS code: CD-T | Chemical | Total | LAB
Cobalt Total (wet) (mass conc.) | CO-T | ug/g wet | Cobalt Total | BPSY | MET-WET-BPSY-CCMS-VA | Metals in Animal Tissue and Vegetation (Biota) - Prescriptive. EPA 200.3/6020B This method is conducted following British Columbia Lab Manual method "Metals in Animal Tissue and Vegetation (Biota) - Prescriptive". Tissue samples are digested with nitric and hydrochloric acids; in combination with addition of hydrogen peroxide. Instrumental analysis is by collision cell inductively coupled plasma - mass spectrometry (modified from EPA Method 6020B). | 0.004 | Y | Y | Y | 2 | 11/7/2019 | 11/7/2019 | 6/10/2021 1:57:10 PM | 2021-06-04 |  | EMS |  | MassPerMass | µg/g | Y | (mass conc.) | (wet) | 7440-48-4 | Metals - Total; | Metals - Total; EMS code: CO-T | Chemical | Total | LAB
Cobalt Total (wet) (mass conc.) | CO-T | ug/g wet | Cobalt Total | X560 | Metals in Biota (wet), total, acid digestion, ICP-MS | Five grams of wet, homogenized biota is weighed in a centrifuge tube, and 2.5 mL of Nitric Acid and 2.5 mL of Hydrochloric acid are added. The sample is digested at room temperature for one hour and then digested at 90-95 degrees C in a water bath or heat block for one more hour. The sample is cooled and the volume is made to 50 mL with DI. The digestate is then diluted at ten fold and introduced to a collision/reaction cell inductively coupled argon plasma mass spectrometer (CRC ICPMS) by pneumatic nebulization. Each respective element is measured at a specific mass to charge ratio, m/z value expressed in amu (atomic mass units). - Maxxam Analytics (BC). Added to EMS Dec 10, 2008. | 0.1 | Y | Y | Y | 541 | 11/15/2008 4:00:00 AM | 10/30/2023 | 11/28/2023 2:21:33 PM | 2008-12-11 | 3/11/2015 4:17:10 PM | RDGIBSON | EMS | MassPerMass | µg/g | Y | (mass conc.) | (wet) | 7440-48-4 | Metals - Total; | Metals - Total; EMS code: CO-T | Chemical | Total | LAB
Cobalt Total (wet) (mass conc.) | CO-T | ug/g wet | Cobalt Total | X552 | Metals in Biota (wet), total, acid digestion, ICP-SFMS | One gram of wet, homogenized biota is weighed in a microwave TFM vessel, and 8mL of Nitric Acid and 1mL of Hydrogen Peroxide are added. The sample is digested at 200 degrees C for 15 minutes in a closed vessel high pressure microwave oven. The sample is cooled, the volume adjusted to 100mL and introduced to an inductively coupled argon plasma-sector field mass spectrometer (ICP-SFMS) by pneumatic nebulization. Each respective element is measured at a specific mass to charge ratio, m/z value expressed in amu (atomic mass units), and at a specified instrument resolution. LR: Low Resolution ~300, MR: Mid Resolution ~4000. Ref: 02-2704, National Laboratory for Environmental Testing, CCIW, Environment Canada, Burlington. Requested April 2003. | 0.0002 | Y | Y | Y | 37 | 8/9/2016 | 10/16/2023 | 11/28/2023 2:21:32 PM | 2004-01-19 | 4/19/2021 1:22:00 PM | UMULLER | EMS | MassPerMass | µg/g | Y | (mass conc.) | (wet) | 7440-48-4 | Metals - Total; | Metals - Total; EMS code: CO-T | Chemical | Total | LAB
Cobalt Total (wet) (mass conc.) | CO-T | ug/g wet | Cobalt Total | MTIW | MET-WET-CCMS-MID-VA | Metals in Tissue by CRC ICPMS (WET) Methodology: This method is conducted following British Columbia Lab Manual method "Metals in Animal Tissue and Vegetation (Biota) - Prescriptive". Tissue samples are homogenized and sub-sampled prior to hotblock digestion with nitric and hydrochloric acids, in combination with addition of hydrogen peroxide. Instrumental analysis is by collision cell inductively coupled plasma - mass spectrometry (modified from EPA Method 6020A). Method Limitation: This method employs a strong acid/peroxide digestion, and is intended to provide a conservative estimate of bio-available metals. Near complete recoveries are achieved for most toxicologically important metals, but elements associated with recalcitrant minerals may be only partially recovered. | 0.004 | Y | Y | Y | 24 | 11/25/2018 | 12/6/2018 | 7/21/2021 2:55:07 PM | 2018-12-24 |  | EMS |  | MassPerMass | µg/g | Y | (mass conc.) | (wet) | 7440-48-4 | Metals - Total; | Metals - Total; EMS code: CO-T | Chemical | Total | LAB
Chromium Total (wet) (mass conc.) | CR-T | ug/g wet | Chromium Total | X560 | Metals in Biota (wet), total, acid digestion, ICP-MS | Five grams of wet, homogenized biota is weighed in a centrifuge tube, and 2.5 mL of Nitric Acid and 2.5 mL of Hydrochloric acid are added. The sample is digested at room temperature for one hour and then digested at 90-95 degrees C in a water bath or heat block for one more hour. The sample is cooled and the volume is made to 50 mL with DI. The digestate is then diluted at ten fold and introduced to a collision/reaction cell inductively coupled argon plasma mass spectrometer (CRC ICPMS) by pneumatic nebulization. Each respective element is measured at a specific mass to charge ratio, m/z value expressed in amu (atomic mass units). - Maxxam Analytics (BC). Added to EMS Dec 10, 2008. | 0.5 | Y | Y | Y | 541 | 11/15/2008 4:00:00 AM | 10/30/2023 | 11/28/2023 2:21:33 PM | 2008-12-11 | 3/11/2015 4:17:10 PM | RDGIBSON | EMS | MassPerMass | µg/g | Y | (mass conc.) | (wet) | 7440-47-3 | Metals - Total; | Metals - Total; EMS code: CR-T | Chemical | Total | LAB
Chromium Total (wet) (mass conc.) | CR-T | ug/g wet | Chromium Total | MTIW | MET-WET-CCMS-MID-VA | Metals in Tissue by CRC ICPMS (WET) Methodology: This method is conducted following British Columbia Lab Manual method "Metals in Animal Tissue and Vegetation (Biota) - Prescriptive". Tissue samples are homogenized and sub-sampled prior to hotblock digestion with nitric and hydrochloric acids, in combination with addition of hydrogen peroxide. Instrumental analysis is by collision cell inductively coupled plasma - mass spectrometry (modified from EPA Method 6020A). Method Limitation: This method employs a strong acid/peroxide digestion, and is intended to provide a conservative estimate of bio-available metals. Near complete recoveries are achieved for most toxicologically important metals, but elements associated with recalcitrant minerals may be only partially recovered. | 0.04 | Y | Y | Y | 24 | 11/25/2018 | 12/6/2018 | 7/21/2021 2:55:07 PM | 2018-12-24 |  | EMS |  | MassPerMass | µg/g | Y | (mass conc.) | (wet) | 7440-47-3 | Metals - Total; | Metals - Total; EMS code: CR-T | Chemical | Total | LAB
Chromium Total (wet) (mass conc.) | CR-T | ug/g wet | Chromium Total | X215 | Hom,Nitr/Perchl,Grph Fur | Hom;Nitr/Perchl;Grph Fur | 0.01 | Y | Y | Y | 73 |  |  | 10/24/1996 10:01:25 AM | 1996-04-12 | 6/3/1998 6:51:41 PM | EMS |  | MassPerMass | µg/g | Y | (mass conc.) | (wet) | 7440-47-3 | Metals - Total; | Metals - Total; EMS code: CR-T | Chemical | Total | LAB
Chromium Total (wet) (mass conc.) | CR-T | ug/g wet | Chromium Total | X552 | Metals in Biota (wet), total, acid digestion, ICP-SFMS | One gram of wet, homogenized biota is weighed in a microwave TFM vessel, and 8mL of Nitric Acid and 1mL of Hydrogen Peroxide are added. The sample is digested at 200 degrees C for 15 minutes in a closed vessel high pressure microwave oven. The sample is cooled, the volume adjusted to 100mL and introduced to an inductively coupled argon plasma-sector field mass spectrometer (ICP-SFMS) by pneumatic nebulization. Each respective element is measured at a specific mass to charge ratio, m/z value expressed in amu (atomic mass units), and at a specified instrument resolution. LR: Low Resolution ~300, MR: Mid Resolution ~4000. Ref: 02-2704, National Laboratory for Environmental Testing, CCIW, Environment Canada, Burlington. Requested April 2003. | 0.001 | Y | Y | Y | 37 | 8/9/2016 | 10/16/2023 | 11/28/2023 2:21:32 PM | 2004-01-19 | 4/19/2021 1:22:00 PM | UMULLER | EMS | MassPerMass | µg/g | Y | (mass conc.) | (wet) | 7440-47-3 | Metals - Total; | Metals - Total; EMS code: CR-T | Chemical | Total | LAB
Chromium Total (wet) (mass conc.) | CR-T | ug/g wet | Chromium Total | BPSY | MET-WET-BPSY-CCMS-VA | Metals in Animal Tissue and Vegetation (Biota) - Prescriptive. EPA 200.3/6020B This method is conducted following British Columbia Lab Manual method "Metals in Animal Tissue and Vegetation (Biota) - Prescriptive". Tissue samples are digested with nitric and hydrochloric acids; in combination with addition of hydrogen peroxide. Instrumental analysis is by collision cell inductively coupled plasma - mass spectrometry (modified from EPA Method 6020B). | 0.04 | Y | Y | Y | 2 | 11/7/2019 | 11/7/2019 | 6/10/2021 1:57:10 PM | 2021-06-04 |  | EMS |  | MassPerMass | µg/g | Y | (mass conc.) | (wet) | 7440-47-3 | Metals - Total; | Metals - Total; EMS code: CR-T | Chemical | Total | LAB
Cesium Total (wet) (mass conc.) | CS-T | ug/g wet | Cesium Total | X560 | Metals in Biota (wet), total, acid digestion, ICP-MS | Five grams of wet, homogenized biota is weighed in a centrifuge tube, and 2.5 mL of Nitric Acid and 2.5 mL of Hydrochloric acid are added. The sample is digested at room temperature for one hour and then digested at 90-95 degrees C in a water bath or heat block for one more hour. The sample is cooled and the volume is made to 50 mL with DI. The digestate is then diluted at ten fold and introduced to a collision/reaction cell inductively coupled argon plasma mass spectrometer (CRC ICPMS) by pneumatic nebulization. Each respective element is measured at a specific mass to charge ratio, m/z value expressed in amu (atomic mass units). - Maxxam Analytics (BC). Added to EMS Dec 10, 2008. | 0.001 | Y | Y | Y | 179 | 8/13/2014 | 10/30/2023 | 11/28/2023 2:21:33 PM | 2015-03-11 | 3/11/2015 4:17:10 PM | RDGIBSON | EMS | MassPerMass | µg/g | Y | (mass conc.) | (wet) | 7440-46-2 | Metals - Total; | Metals - Total; EMS code: CS-T | Chemical | Total | LAB
Cesium Total (wet) (mass conc.) | CS-T | ug/g wet | Cesium Total | BPSY | MET-WET-BPSY-CCMS-VA | Metals in Animal Tissue and Vegetation (Biota) - Prescriptive. EPA 200.3/6020B This method is conducted following British Columbia Lab Manual method "Metals in Animal Tissue and Vegetation (Biota) - Prescriptive". Tissue samples are digested with nitric and hydrochloric acids; in combination with addition of hydrogen peroxide. Instrumental analysis is by collision cell inductively coupled plasma - mass spectrometry (modified from EPA Method 6020B). | 0.001 | Y | Y | Y | 2 | 11/7/2019 | 11/7/2019 | 6/10/2021 1:57:10 PM | 2021-06-04 |  | EMS |  | MassPerMass | µg/g | Y | (mass conc.) | (wet) | 7440-46-2 | Metals - Total; | Metals - Total; EMS code: CS-T | Chemical | Total | LAB
Cesium Total (wet) (mass conc.) | CS-T | ug/g wet | Cesium Total | X552 | Metals in Biota (wet), total, acid digestion, ICP-SFMS | One gram of wet, homogenized biota is weighed in a microwave TFM vessel, and 8mL of Nitric Acid and 1mL of Hydrogen Peroxide are added. The sample is digested at 200 degrees C for 15 minutes in a closed vessel high pressure microwave oven. The sample is cooled, the volume adjusted to 100mL and introduced to an inductively coupled argon plasma-sector field mass spectrometer (ICP-SFMS) by pneumatic nebulization. Each respective element is measured at a specific mass to charge ratio, m/z value expressed in amu (atomic mass units), and at a specified instrument resolution. LR: Low Resolution ~300, MR: Mid Resolution ~4000. Ref: 02-2704, National Laboratory for Environmental Testing, CCIW, Environment Canada, Burlington. Requested April 2003. | 0.001 | Y | Y | Y | 37 | 8/9/2016 | 10/16/2023 | 11/28/2023 2:21:32 PM | 2015-03-11 |  | RDGIBSON |  | MassPerMass | µg/g | Y | (mass conc.) | (wet) | 7440-46-2 | Metals - Total; | Metals - Total; EMS code: CS-T | Chemical | Total | LAB
Cesium Total (wet) (mass conc.) | CS-T | ug/g wet | Cesium Total | MTIW | MET-WET-CCMS-MID-VA | Metals in Tissue by CRC ICPMS (WET) Methodology: This method is conducted following British Columbia Lab Manual method "Metals in Animal Tissue and Vegetation (Biota) - Prescriptive". Tissue samples are homogenized and sub-sampled prior to hotblock digestion with nitric and hydrochloric acids, in combination with addition of hydrogen peroxide. Instrumental analysis is by collision cell inductively coupled plasma - mass spectrometry (modified from EPA Method 6020A). Method Limitation: This method employs a strong acid/peroxide digestion, and is intended to provide a conservative estimate of bio-available metals. Near complete recoveries are achieved for most toxicologically important metals, but elements associated with recalcitrant minerals may be only partially recovered. | 0.001 | Y | Y | Y | 24 | 11/25/2018 | 12/6/2018 | 7/21/2021 2:55:07 PM | 2018-12-24 |  | EMS |  | MassPerMass | µg/g | Y | (mass conc.) | (wet) | 7440-46-2 | Metals - Total; | Metals - Total; EMS code: CS-T | Chemical | Total | LAB
Copper Total (wet) (mass conc.) | CU-T | ug/g wet | Copper Total | X552 | Metals in Biota (wet), total, acid digestion, ICP-SFMS | One gram of wet, homogenized biota is weighed in a microwave TFM vessel, and 8mL of Nitric Acid and 1mL of Hydrogen Peroxide are added. The sample is digested at 200 degrees C for 15 minutes in a closed vessel high pressure microwave oven. The sample is cooled, the volume adjusted to 100mL and introduced to an inductively coupled argon plasma-sector field mass spectrometer (ICP-SFMS) by pneumatic nebulization. Each respective element is measured at a specific mass to charge ratio, m/z value expressed in amu (atomic mass units), and at a specified instrument resolution. LR: Low Resolution ~300, MR: Mid Resolution ~4000. Ref: 02-2704, National Laboratory for Environmental Testing, CCIW, Environment Canada, Burlington. Requested April 2003. | 0.01 | Y | Y | Y | 37 | 8/9/2016 | 10/16/2023 | 11/28/2023 2:21:32 PM | 2004-01-19 | 4/19/2021 1:22:00 PM | UMULLER | EMS | MassPerMass | µg/g | Y | (mass conc.) | (wet) | 7440-50-8 | Metals - Total; | Metals - Total; EMS code: CU-T | Chemical | Total | LAB
Copper Total (wet) (mass conc.) | CU-T | ug/g wet | Copper Total | X217 | Hom,Nitric/Perchl,ICP | Sample is wet but not dried before homogenization and nitric perchloric digestion followed by ICP analysis. | 0.01 | Y | Y | Y | 72 |  |  | 10/24/1996 10:01:25 AM | 1996-04-12 | 6/3/1998 6:51:41 PM | EMS |  | MassPerMass | µg/g | Y | (mass conc.) | (wet) | 7440-50-8 | Metals - Total; | Metals - Total; EMS code: CU-T | Chemical | Total | LAB
Copper Total (wet) (mass conc.) | CU-T | ug/g wet | Copper Total | BPSY | MET-WET-BPSY-CCMS-VA | Metals in Animal Tissue and Vegetation (Biota) - Prescriptive. EPA 200.3/6020B This method is conducted following British Columbia Lab Manual method "Metals in Animal Tissue and Vegetation (Biota) - Prescriptive". Tissue samples are digested with nitric and hydrochloric acids; in combination with addition of hydrogen peroxide. Instrumental analysis is by collision cell inductively coupled plasma - mass spectrometry (modified from EPA Method 6020B). | 0.04 | Y | Y | Y | 2 | 11/7/2019 | 11/7/2019 | 6/10/2021 1:57:10 PM | 2021-06-04 |  | EMS |  | MassPerMass | µg/g | Y | (mass conc.) | (wet) | 7440-50-8 | Metals - Total; | Metals - Total; EMS code: CU-T | Chemical | Total | LAB
Copper Total (wet) (mass conc.) | CU-T | ug/g wet | Copper Total | X560 | Metals in Biota (wet), total, acid digestion, ICP-MS | Five grams of wet, homogenized biota is weighed in a centrifuge tube, and 2.5 mL of Nitric Acid and 2.5 mL of Hydrochloric acid are added. The sample is digested at room temperature for one hour and then digested at 90-95 degrees C in a water bath or heat block for one more hour. The sample is cooled and the volume is made to 50 mL with DI. The digestate is then diluted at ten fold and introduced to a collision/reaction cell inductively coupled argon plasma mass spectrometer (CRC ICPMS) by pneumatic nebulization. Each respective element is measured at a specific mass to charge ratio, m/z value expressed in amu (atomic mass units). - Maxxam Analytics (BC). Added to EMS Dec 10, 2008. | 0.5 | Y | Y | Y | 541 | 11/15/2008 4:00:00 AM | 10/30/2023 | 11/28/2023 2:21:33 PM | 2008-12-11 | 3/11/2015 4:17:10 PM | RDGIBSON | EMS | MassPerMass | µg/g | Y | (mass conc.) | (wet) | 7440-50-8 | Metals - Total; | Metals - Total; EMS code: CU-T | Chemical | Total | LAB
Copper Total (wet) (mass conc.) | CU-T | ug/g wet | Copper Total | MTIW | MET-WET-CCMS-MID-VA | Metals in Tissue by CRC ICPMS (WET) Methodology: This method is conducted following British Columbia Lab Manual method "Metals in Animal Tissue and Vegetation (Biota) - Prescriptive". Tissue samples are homogenized and sub-sampled prior to hotblock digestion with nitric and hydrochloric acids, in combination with addition of hydrogen peroxide. Instrumental analysis is by collision cell inductively coupled plasma - mass spectrometry (modified from EPA Method 6020A). Method Limitation: This method employs a strong acid/peroxide digestion, and is intended to provide a conservative estimate of bio-available metals. Near complete recoveries are achieved for most toxicologically important metals, but elements associated with recalcitrant minerals may be only partially recovered. | 0.04 | Y | Y | Y | 24 | 11/25/2018 | 12/6/2018 | 7/21/2021 2:55:07 PM | 2018-12-24 |  | EMS |  | MassPerMass | µg/g | Y | (mass conc.) | (wet) | 7440-50-8 | Metals - Total; | Metals - Total; EMS code: CU-T | Chemical | Total | LAB
Dieldrin (wet) (mass conc.) | D022 | ug/g wet | Dieldrin | X220 | Hex/AcExt,Part,Chrom,GC | Hex/AcExt;Part;Chrom;GC | 0.0002 | Y | Y | Y | 73 |  |  | 10/24/1996 10:01:25 AM | 1996-04-12 | 6/3/1998 6:51:45 PM | EMS |  | MassPerMass | µg/g | Y | (mass conc.) | (wet) | 60-57-1 | Pesticides; | Pesticides; EMS code: D022 | Chemical |  | LAB
DDE (wet) (mass conc.) | D023 | ug/g wet | DDE | X220 | Hex/AcExt,Part,Chrom,GC | Hex/AcExt;Part;Chrom;GC | 0.0001 | Y | Y | Y | 72 |  |  | 10/24/1996 10:01:25 AM | 1996-04-12 | 6/3/1998 6:51:42 PM | EMS |  | MassPerMass | µg/g | Y | (mass conc.) | (wet) |  | Pesticides; | Pesticides; EMS code: D023 | Chemical |  | LAB
DDD (wet) (mass conc.) | D025 | ug/g wet | DDD | X220 | Hex/AcExt,Part,Chrom,GC | Hex/AcExt;Part;Chrom;GC | 0.0002 | Y | Y | Y | 73 |  |  | 10/24/1996 10:01:25 AM | 1996-04-12 | 6/3/1998 6:51:42 PM | EMS |  | MassPerMass | µg/g | Y | (mass conc.) | (wet) |  | Pesticides; | Pesticides; EMS code: D025 | Chemical |  | LAB
DDT (wet) (mass conc.) | D026 | ug/g wet | DDT | X220 | Hex/AcExt,Part,Chrom,GC | Hex/AcExt;Part;Chrom;GC | 0.0002 | Y | Y | Y | 73 |  |  | 10/24/1996 10:01:25 AM | 1996-04-12 | 6/3/1998 6:51:42 PM | EMS |  | MassPerMass | µg/g | Y | (mass conc.) | (wet) |  | Pesticides; | Pesticides; EMS code: D026 | Chemical |  | LAB
Endrin (wet) (mass conc.) | E007 | ug/g wet | Endrin | X220 | Hex/AcExt,Part,Chrom,GC | Hex/AcExt;Part;Chrom;GC | 0.0002 | Y | Y | Y | 71 |  |  | 10/24/1996 10:01:25 AM | 1996-04-12 | 6/3/1998 6:51:42 PM | EMS |  | MassPerMass | µg/g | Y | (mass conc.) | (wet) | 72-20-8 | Pesticides; | Pesticides; EMS code: E007 | Chemical |  | LAB
Endosulfan I (wet) (mass conc.) | E040 | ug/g wet | Endosulfan I | X220 | Hex/AcExt,Part,Chrom,GC | Hex/AcExt;Part;Chrom;GC | 0.0001 | Y | Y | Y | 73 |  |  | 10/24/1996 10:01:25 AM | 1996-04-12 | 6/3/1998 6:51:42 PM | EMS |  | MassPerMass | µg/g | Y | (mass conc.) | (wet) |  | Pesticides; | Pesticides; EMS code: E040 | Chemical |  | LAB
Endosulfan II (wet) (mass conc.) | E041 | ug/g wet | Endosulfan II | X220 | Hex/AcExt,Part,Chrom,GC | Hex/AcExt;Part;Chrom;GC | 0.0004 | Y | Y | Y | 73 |  |  | 10/24/1996 10:01:25 AM | 1996-04-12 | 6/3/1998 6:51:42 PM | EMS |  | MassPerMass | µg/g | Y | (mass conc.) | (wet) |  | Pesticides; | Pesticides; EMS code: E041 | Chemical |  | LAB
Endosulfan Sulphate (wet) (mass conc.) | E042 | ug/g wet | Endosulfan Sulphate | X220 | Hex/AcExt,Part,Chrom,GC | Hex/AcExt;Part;Chrom;GC | 0.002 | Y | Y | Y | 73 |  |  | 10/24/1996 10:01:25 AM | 1996-04-12 | 6/3/1998 6:51:42 PM | EMS |  | MassPerMass | µg/g | Y | (mass conc.) | (wet) |  | Pesticides; | Pesticides; EMS code: E042 | Chemical |  | LAB
Iron Total (wet) (mass conc.) | FE-T | ug/g wet | Iron Total | X552 | Metals in Biota (wet), total, acid digestion, ICP-SFMS | One gram of wet, homogenized biota is weighed in a microwave TFM vessel, and 8mL of Nitric Acid and 1mL of Hydrogen Peroxide are added. The sample is digested at 200 degrees C for 15 minutes in a closed vessel high pressure microwave oven. The sample is cooled, the volume adjusted to 100mL and introduced to an inductively coupled argon plasma-sector field mass spectrometer (ICP-SFMS) by pneumatic nebulization. Each respective element is measured at a specific mass to charge ratio, m/z value expressed in amu (atomic mass units), and at a specified instrument resolution. LR: Low Resolution ~300, MR: Mid Resolution ~4000. Ref: 02-2704, National Laboratory for Environmental Testing, CCIW, Environment Canada, Burlington. Requested April 2003. | 0.05 | Y | Y | Y | 37 | 8/9/2016 | 10/16/2023 | 11/28/2023 2:21:32 PM | 2004-01-19 | 4/19/2021 1:22:00 PM | UMULLER | EMS | MassPerMass | µg/g | Y | (mass conc.) | (wet) |  | Metals - Total; | Metals - Total; EMS code: FE-T | Chemical | Total | LAB
Iron Total (wet) (mass conc.) | FE-T | ug/g wet | Iron Total | X560 | Metals in Biota (wet), total, acid digestion, ICP-MS | Five grams of wet, homogenized biota is weighed in a centrifuge tube, and 2.5 mL of Nitric Acid and 2.5 mL of Hydrochloric acid are added. The sample is digested at room temperature for one hour and then digested at 90-95 degrees C in a water bath or heat block for one more hour. The sample is cooled and the volume is made to 50 mL with DI. The digestate is then diluted at ten fold and introduced to a collision/reaction cell inductively coupled argon plasma mass spectrometer (CRC ICPMS) by pneumatic nebulization. Each respective element is measured at a specific mass to charge ratio, m/z value expressed in amu (atomic mass units). - Maxxam Analytics (BC). Added to EMS Dec 10, 2008. | 10 | Y | Y | Y | 541 | 11/15/2008 4:00:00 AM | 10/30/2023 | 11/28/2023 2:21:33 PM | 2008-12-11 | 3/11/2015 4:17:10 PM | RDGIBSON | EMS | MassPerMass | µg/g | Y | (mass conc.) | (wet) |  | Metals - Total; | Metals - Total; EMS code: FE-T | Chemical | Total | LAB
Iron Total (wet) (mass conc.) | FE-T | ug/g wet | Iron Total | X217 | Hom,Nitric/Perchl,ICP | Sample is wet but not dried before homogenization and nitric perchloric digestion followed by ICP analysis. | 0.1 | Y | Y | Y | 74 |  |  | 10/24/1996 10:01:27 AM | 1996-04-12 | 6/3/1998 6:51:42 PM | EMS |  | MassPerMass | µg/g | Y | (mass conc.) | (wet) |  | Metals - Total; | Metals - Total; EMS code: FE-T | Chemical | Total | LAB
Iron Total (wet) (mass conc.) | FE-T | ug/g wet | Iron Total | BPSY | MET-WET-BPSY-CCMS-VA | Metals in Animal Tissue and Vegetation (Biota) - Prescriptive. EPA 200.3/6020B This method is conducted following British Columbia Lab Manual method "Metals in Animal Tissue and Vegetation (Biota) - Prescriptive". Tissue samples are digested with nitric and hydrochloric acids; in combination with addition of hydrogen peroxide. Instrumental analysis is by collision cell inductively coupled plasma - mass spectrometry (modified from EPA Method 6020B). | 1 | Y | Y | Y | 2 | 11/7/2019 | 11/7/2019 | 6/10/2021 1:57:10 PM | 2021-06-04 |  | EMS |  | MassPerMass | µg/g | Y | (mass conc.) | (wet) |  | Metals - Total; | Metals - Total; EMS code: FE-T | Chemical | Total | LAB
Iron Total (wet) (mass conc.) | FE-T | ug/g wet | Iron Total | MTIW | MET-WET-CCMS-MID-VA | Metals in Tissue by CRC ICPMS (WET) Methodology: This method is conducted following British Columbia Lab Manual method "Metals in Animal Tissue and Vegetation (Biota) - Prescriptive". Tissue samples are homogenized and sub-sampled prior to hotblock digestion with nitric and hydrochloric acids, in combination with addition of hydrogen peroxide. Instrumental analysis is by collision cell inductively coupled plasma - mass spectrometry (modified from EPA Method 6020A). Method Limitation: This method employs a strong acid/peroxide digestion, and is intended to provide a conservative estimate of bio-available metals. Near complete recoveries are achieved for most toxicologically important metals, but elements associated with recalcitrant minerals may be only partially recovered. | 1 | Y | Y | Y | 24 | 11/25/2018 | 12/6/2018 | 7/21/2021 2:55:07 PM | 2018-12-24 |  | EMS |  | MassPerMass | µg/g | Y | (mass conc.) | (wet) |  | Metals - Total; | Metals - Total; EMS code: FE-T | Chemical | Total | LAB
Heptachlor (wet) (mass conc.) | H001 | ug/g wet | Heptachlor | X220 | Hex/AcExt,Part,Chrom,GC | Hex/AcExt;Part;Chrom;GC | 0.0002 | Y | Y | Y | 72 |  |  | 10/24/1996 10:01:25 AM | 1996-04-12 | 6/3/1998 6:51:42 PM | EMS |  | MassPerMass | µg/g | Y | (mass conc.) | (wet) | 76-44-8 | Pesticides; | Pesticides; EMS code: H001 | Chemical |  | LAB
Heptachlor Epoxide (wet) (mass conc.) | H002 | ug/g wet | Heptachlor Epoxide | X220 | Hex/AcExt,Part,Chrom,GC | Hex/AcExt;Part;Chrom;GC | 0.01 | Y | Y | Y | 73 |  |  | 10/24/1996 10:01:25 AM | 1996-04-12 | 6/3/1998 6:51:45 PM | EMS |  | MassPerMass | µg/g | Y | (mass conc.) | (wet) | 1024-57-3 | Pesticides; | Pesticides; EMS code: H002 | Chemical |  | LAB
Mercury Total (wet) (mass conc.) | HG-T | ug/g wet | Mercury Total | EQ44 | EQUIS (ug/g wet) | EQUIS (ug/g wet) | 0.5 | N | Y | Y | 388 |  |  | 10/23/1996 12:08:26 AM | 1996-04-12 | 6/3/1998 6:51:36 PM | EMS |  | MassPerMass | µg/g | Y | (mass conc.) | (wet) |  | Metals - Total; | Metals - Total; EMS code: HG-T | Chemical | Total | LAB
Mercury Total (wet) (mass conc.) | HG-T | ug/g wet | Mercury Total | X560 | Metals in Biota (wet), total, acid digestion, ICP-MS | Five grams of wet, homogenized biota is weighed in a centrifuge tube, and 2.5 mL of Nitric Acid and 2.5 mL of Hydrochloric acid are added. The sample is digested at room temperature for one hour and then digested at 90-95 degrees C in a water bath or heat block for one more hour. The sample is cooled and the volume is made to 50 mL with DI. The digestate is then diluted at ten fold and introduced to a collision/reaction cell inductively coupled argon plasma mass spectrometer (CRC ICPMS) by pneumatic nebulization. Each respective element is measured at a specific mass to charge ratio, m/z value expressed in amu (atomic mass units). - Maxxam Analytics (BC). Added to EMS Dec 10, 2008. | 0.01 | Y | Y | Y | 196 | 2/3/2008 | 10/12/2023 | 11/28/2023 2:21:33 PM | 2008-12-11 | 3/11/2015 4:17:10 PM | RDGIBSON | EMS | MassPerMass | µg/g | Y | (mass conc.) | (wet) |  | Metals - Total; | Metals - Total; EMS code: HG-T | Chemical | Total | LAB
Mercury Total (wet) (mass conc.) | HG-T | ug/g wet | Mercury Total | MTCW | HG-WET-CVAFS-VA | Mercury in Tissue by CVAFS (WET) | 0.001 | Y | Y | Y | 171 | 8/13/2014 | 3/8/2023 | 3/23/2023 4:12:02 PM | 2015-03-09 | 3/26/2015 11:24:47 AM | RDGIBSON | RDGIBSON | MassPerMass | µg/g | Y | (mass conc.) | (wet) |  | Metals - Total; | Metals - Total; EMS code: HG-T | Chemical | Total | LAB
Mercury Total (wet) (mass conc.) | HG-T | ug/g wet | Mercury Total | 0340 | Hom, N/S Dig:Man.C.V.-AN | Animal tissues are not dried. They are homogenized and digested with H2SO4/HNO3. The organomercury compounds are oxidized via a H2SO4/KMnO4/K2S2O8 digestion. The mercury compounds are then reduced to elemental mercury. A stream of synthetic air introduced into the system passes through a reference cell and then, after sparging the elemental mercury from the solution, passes through the sample cell. A UV monitor possessing a mercury lamp provides the light source and the absorbance at 253.7 nm is measured against the reference. | 0.05 | Y | Y | Y | 690 |  |  | 10/24/1996 2:24:57 PM | 1996-04-12 | 6/22/1998 1:57:15 PM | EMS | NPEPPIN | MassPerMass | µg/g | Y | (mass conc.) | (wet) |  | Metals - Total; | Metals - Total; EMS code: HG-T | Chemical | Total | LAB
Mercury Total (wet) (mass conc.) | HG-T | ug/g wet | Mercury Total | X218 | Hom,Nitr/Perchl,ColdV,UV | Hom;Nitr/Perchl;ColdV;UV | 0.001 | Y | Y | Y | 85 |  |  | 10/24/1996 12:37:38 PM | 1996-04-12 | 6/3/1998 6:51:42 PM | EMS |  | MassPerMass | µg/g | Y | (mass conc.) | (wet) |  | Metals - Total; | Metals - Total; EMS code: HG-T | Chemical | Total | LAB
Mercury Total (wet) (mass conc.) | HG-T | ug/g wet | Mercury Total | MTMW | HG-WET-MICR-CVAF-VA | Mercury in Tissue by CVAFS Micro (WET) | 0.001 | Y | Y | Y | 38 | 11/28/2018 | 2/26/2019 | 7/21/2021 2:55:07 PM | 2015-03-09 | 4/21/2021 5:16:40 PM | RDGIBSON | RDGIBSON | MassPerMass | µg/g | Y | (mass conc.) | (wet) |  | Metals - Total; | Metals - Total; EMS code: HG-T | Chemical | Total | LAB
Mercury- Methyl (wet) (mass conc.) | HGME | ug/g wet | Mercury- Methyl | MMTW | HG-MEHG-WET-GCAFS-VA | Methyl Mercury in Tissue by GCAFS (WET) | 0.001 | Y | Y | Y | 39 | 8/13/2014 | 9/18/2014 | 12/15/2015 10:36:27 AM | 2015-03-09 |  | RDGIBSON |  | MassPerMass | µg/g | Y | (mass conc.) | (wet) | 22967-92-6 | Organometallics; | Organometallics; EMS code: HGME | Chemical |  | LAB
Potassium Total (wet) (mass conc.) | K--T | ug/g wet | Potassium Total | X552 | Metals in Biota (wet), total, acid digestion, ICP-SFMS | One gram of wet, homogenized biota is weighed in a microwave TFM vessel, and 8mL of Nitric Acid and 1mL of Hydrogen Peroxide are added. The sample is digested at 200 degrees C for 15 minutes in a closed vessel high pressure microwave oven. The sample is cooled, the volume adjusted to 100mL and introduced to an inductively coupled argon plasma-sector field mass spectrometer (ICP-SFMS) by pneumatic nebulization. Each respective element is measured at a specific mass to charge ratio, m/z value expressed in amu (atomic mass units), and at a specified instrument resolution. LR: Low Resolution ~300, MR: Mid Resolution ~4000. Ref: 02-2704, National Laboratory for Environmental Testing, CCIW, Environment Canada, Burlington. Requested April 2003. | 4 | Y | Y | Y | 37 | 8/9/2016 | 10/16/2023 | 11/28/2023 2:21:32 PM | 2015-03-11 |  | RDGIBSON |  | MassPerMass | µg/g | Y | (mass conc.) | (wet) |  | Metals - Total; | Metals - Total; EMS code: K--T | Chemical | Total | LAB
Potassium Total (wet) (mass conc.) | K--T | ug/g wet | Potassium Total | X560 | Metals in Biota (wet), total, acid digestion, ICP-MS | Five grams of wet, homogenized biota is weighed in a centrifuge tube, and 2.5 mL of Nitric Acid and 2.5 mL of Hydrochloric acid are added. The sample is digested at room temperature for one hour and then digested at 90-95 degrees C in a water bath or heat block for one more hour. The sample is cooled and the volume is made to 50 mL with DI. The digestate is then diluted at ten fold and introduced to a collision/reaction cell inductively coupled argon plasma mass spectrometer (CRC ICPMS) by pneumatic nebulization. Each respective element is measured at a specific mass to charge ratio, m/z value expressed in amu (atomic mass units). - Maxxam Analytics (BC). Added to EMS Dec 10, 2008. | 10 | Y | Y | Y | 541 | 11/15/2008 4:00:00 AM | 10/30/2023 | 11/28/2023 2:21:33 PM | 2008-12-11 | 3/11/2015 4:17:10 PM | RDGIBSON | EMS | MassPerMass | µg/g | Y | (mass conc.) | (wet) |  | Metals - Total; | Metals - Total; EMS code: K--T | Chemical | Total | LAB
Potassium Total (wet) (mass conc.) | K--T | ug/g wet | Potassium Total | BPSY | MET-WET-BPSY-CCMS-VA | Metals in Animal Tissue and Vegetation (Biota) - Prescriptive. EPA 200.3/6020B This method is conducted following British Columbia Lab Manual method "Metals in Animal Tissue and Vegetation (Biota) - Prescriptive". Tissue samples are digested with nitric and hydrochloric acids; in combination with addition of hydrogen peroxide. Instrumental analysis is by collision cell inductively coupled plasma - mass spectrometry (modified from EPA Method 6020B). | 4 | Y | Y | Y | 2 | 11/7/2019 | 11/7/2019 | 6/10/2021 1:57:10 PM | 2021-06-04 |  | EMS |  | MassPerMass | µg/g | Y | (mass conc.) | (wet) |  | Metals - Total; | Metals - Total; EMS code: K--T | Chemical | Total | LAB
Potassium Total (wet) (mass conc.) | K--T | ug/g wet | Potassium Total | MTIW | MET-WET-CCMS-MID-VA | Metals in Tissue by CRC ICPMS (WET) Methodology: This method is conducted following British Columbia Lab Manual method "Metals in Animal Tissue and Vegetation (Biota) - Prescriptive". Tissue samples are homogenized and sub-sampled prior to hotblock digestion with nitric and hydrochloric acids, in combination with addition of hydrogen peroxide. Instrumental analysis is by collision cell inductively coupled plasma - mass spectrometry (modified from EPA Method 6020A). Method Limitation: This method employs a strong acid/peroxide digestion, and is intended to provide a conservative estimate of bio-available metals. Near complete recoveries are achieved for most toxicologically important metals, but elements associated with recalcitrant minerals may be only partially recovered. | 4 | Y | Y | Y | 24 | 11/25/2018 | 12/6/2018 | 7/21/2021 2:55:07 PM | 2018-12-24 |  | EMS |  | MassPerMass | µg/g | Y | (mass conc.) | (wet) |  | Metals - Total; | Metals - Total; EMS code: K--T | Chemical | Total | LAB
Lindane (wet) (mass conc.) | L002 | ug/g wet | Lindane | X220 | Hex/AcExt,Part,Chrom,GC | Hex/AcExt;Part;Chrom;GC | 0.0005 | Y | Y | Y | 71 |  |  | 10/24/1996 10:01:25 AM | 1996-04-12 | 6/3/1998 6:51:42 PM | EMS |  | MassPerMass | µg/g | Y | (mass conc.) | (wet) | 58-89-9 | Pesticides; | Pesticides; EMS code: L002 | Chemical |  | LAB
Lithium Total (wet) (mass conc.) | LI-T | ug/g wet | Lithium Total | MTIW | MET-WET-CCMS-MID-VA | Metals in Tissue by CRC ICPMS (WET) Methodology: This method is conducted following British Columbia Lab Manual method "Metals in Animal Tissue and Vegetation (Biota) - Prescriptive". Tissue samples are homogenized and sub-sampled prior to hotblock digestion with nitric and hydrochloric acids, in combination with addition of hydrogen peroxide. Instrumental analysis is by collision cell inductively coupled plasma - mass spectrometry (modified from EPA Method 6020A). Method Limitation: This method employs a strong acid/peroxide digestion, and is intended to provide a conservative estimate of bio-available metals. Near complete recoveries are achieved for most toxicologically important metals, but elements associated with recalcitrant minerals may be only partially recovered. | 0.1 | Y | Y | Y | 24 | 11/25/2018 | 12/6/2018 | 7/21/2021 2:55:07 PM | 2018-12-24 |  | EMS |  | MassPerMass | µg/g | Y | (mass conc.) | (wet) |  | Metals - Total; | Metals - Total; EMS code: LI-T | Chemical | Total | LAB
Lithium Total (wet) (mass conc.) | LI-T | ug/g wet | Lithium Total | X552 | Metals in Biota (wet), total, acid digestion, ICP-SFMS | One gram of wet, homogenized biota is weighed in a microwave TFM vessel, and 8mL of Nitric Acid and 1mL of Hydrogen Peroxide are added. The sample is digested at 200 degrees C for 15 minutes in a closed vessel high pressure microwave oven. The sample is cooled, the volume adjusted to 100mL and introduced to an inductively coupled argon plasma-sector field mass spectrometer (ICP-SFMS) by pneumatic nebulization. Each respective element is measured at a specific mass to charge ratio, m/z value expressed in amu (atomic mass units), and at a specified instrument resolution. LR: Low Resolution ~300, MR: Mid Resolution ~4000. Ref: 02-2704, National Laboratory for Environmental Testing, CCIW, Environment Canada, Burlington. Requested April 2003. | 0.01 | Y | Y | Y | 37 | 8/9/2016 | 10/16/2023 | 11/28/2023 2:21:32 PM | 2004-01-19 | 4/19/2021 1:22:00 PM | UMULLER | EMS | MassPerMass | µg/g | Y | (mass conc.) | (wet) |  | Metals - Total; | Metals - Total; EMS code: LI-T | Chemical | Total | LAB
Lithium Total (wet) (mass conc.) | LI-T | ug/g wet | Lithium Total | X560 | Metals in Biota (wet), total, acid digestion, ICP-MS | Five grams of wet, homogenized biota is weighed in a centrifuge tube, and 2.5 mL of Nitric Acid and 2.5 mL of Hydrochloric acid are added. The sample is digested at room temperature for one hour and then digested at 90-95 degrees C in a water bath or heat block for one more hour. The sample is cooled and the volume is made to 50 mL with DI. The digestate is then diluted at ten fold and introduced to a collision/reaction cell inductively coupled argon plasma mass spectrometer (CRC ICPMS) by pneumatic nebulization. Each respective element is measured at a specific mass to charge ratio, m/z value expressed in amu (atomic mass units). - Maxxam Analytics (BC). Added to EMS Dec 10, 2008. | 0.1 | Y | Y | Y | 179 | 8/13/2014 | 10/30/2023 | 11/28/2023 2:21:33 PM | 2015-03-11 | 3/11/2015 4:17:10 PM | RDGIBSON | EMS | MassPerMass | µg/g | Y | (mass conc.) | (wet) |  | Metals - Total; | Metals - Total; EMS code: LI-T | Chemical | Total | LAB
Lithium Total (wet) (mass conc.) | LI-T | ug/g wet | Lithium Total | BPSY | MET-WET-BPSY-CCMS-VA | Metals in Animal Tissue and Vegetation (Biota) - Prescriptive. EPA 200.3/6020B This method is conducted following British Columbia Lab Manual method "Metals in Animal Tissue and Vegetation (Biota) - Prescriptive". Tissue samples are digested with nitric and hydrochloric acids; in combination with addition of hydrogen peroxide. Instrumental analysis is by collision cell inductively coupled plasma - mass spectrometry (modified from EPA Method 6020B). | 0.1 | Y | Y | Y | 2 | 11/7/2019 | 11/7/2019 | 6/10/2021 1:57:10 PM | 2021-06-04 |  | EMS |  | MassPerMass | µg/g | Y | (mass conc.) | (wet) |  | Metals - Total; | Metals - Total; EMS code: LI-T | Chemical | Total | LAB
Methoxychlor (wet) (mass conc.) | M016 | ug/g wet | Methoxychlor | X220 | Hex/AcExt,Part,Chrom,GC | Hex/AcExt;Part;Chrom;GC | 0.005 | Y | Y | Y | 72 |  |  | 10/24/1996 10:01:25 AM | 1996-04-12 | 6/3/1998 6:51:42 PM | EMS |  | MassPerMass | µg/g | Y | (mass conc.) | (wet) | 72-43-5 | Pesticides; | Pesticides; EMS code: M016 | Chemical |  | LAB
Magnesium Total (wet) (mass conc.) | MG-T | ug/g wet | Magnesium Total | X217 | Hom,Nitric/Perchl,ICP | Sample is wet but not dried before homogenization and nitric perchloric digestion followed by ICP analysis. | 0.05 | Y | Y | Y | 74 |  |  | 10/24/1996 10:01:27 AM | 1996-04-12 | 6/3/1998 6:51:42 PM | EMS |  | MassPerMass | µg/g | Y | (mass conc.) | (wet) | 7439-95-4 | Metals - Total; | Metals - Total; EMS code: MG-T | Chemical | Total | LAB
Magnesium Total (wet) (mass conc.) | MG-T | ug/g wet | Magnesium Total | X560 | Metals in Biota (wet), total, acid digestion, ICP-MS | Five grams of wet, homogenized biota is weighed in a centrifuge tube, and 2.5 mL of Nitric Acid and 2.5 mL of Hydrochloric acid are added. The sample is digested at room temperature for one hour and then digested at 90-95 degrees C in a water bath or heat block for one more hour. The sample is cooled and the volume is made to 50 mL with DI. The digestate is then diluted at ten fold and introduced to a collision/reaction cell inductively coupled argon plasma mass spectrometer (CRC ICPMS) by pneumatic nebulization. Each respective element is measured at a specific mass to charge ratio, m/z value expressed in amu (atomic mass units). - Maxxam Analytics (BC). Added to EMS Dec 10, 2008. | 10 | Y | Y | Y | 541 | 11/15/2008 4:00:00 AM | 10/30/2023 | 11/28/2023 2:21:33 PM | 2008-12-11 | 3/11/2015 4:17:10 PM | RDGIBSON | EMS | MassPerMass | µg/g | Y | (mass conc.) | (wet) | 7439-95-4 | Metals - Total; | Metals - Total; EMS code: MG-T | Chemical | Total | LAB
Magnesium Total (wet) (mass conc.) | MG-T | ug/g wet | Magnesium Total | X552 | Metals in Biota (wet), total, acid digestion, ICP-SFMS | One gram of wet, homogenized biota is weighed in a microwave TFM vessel, and 8mL of Nitric Acid and 1mL of Hydrogen Peroxide are added. The sample is digested at 200 degrees C for 15 minutes in a closed vessel high pressure microwave oven. The sample is cooled, the volume adjusted to 100mL and introduced to an inductively coupled argon plasma-sector field mass spectrometer (ICP-SFMS) by pneumatic nebulization. Each respective element is measured at a specific mass to charge ratio, m/z value expressed in amu (atomic mass units), and at a specified instrument resolution. LR: Low Resolution ~300, MR: Mid Resolution ~4000. Ref: 02-2704, National Laboratory for Environmental Testing, CCIW, Environment Canada, Burlington. Requested April 2003. | 0.4 | Y | Y | Y | 37 | 8/9/2016 | 10/16/2023 | 11/28/2023 2:21:32 PM | 2015-03-11 |  | RDGIBSON |  | MassPerMass | µg/g | Y | (mass conc.) | (wet) | 7439-95-4 | Metals - Total; | Metals - Total; EMS code: MG-T | Chemical | Total | LAB
Magnesium Total (wet) (mass conc.) | MG-T | ug/g wet | Magnesium Total | BPSY | MET-WET-BPSY-CCMS-VA | Metals in Animal Tissue and Vegetation (Biota) - Prescriptive. EPA 200.3/6020B This method is conducted following British Columbia Lab Manual method "Metals in Animal Tissue and Vegetation (Biota) - Prescriptive". Tissue samples are digested with nitric and hydrochloric acids; in combination with addition of hydrogen peroxide. Instrumental analysis is by collision cell inductively coupled plasma - mass spectrometry (modified from EPA Method 6020B). | 0.4 | Y | Y | Y | 2 | 11/7/2019 | 11/7/2019 | 6/10/2021 1:57:10 PM | 2021-06-04 |  | EMS |  | MassPerMass | µg/g | Y | (mass conc.) | (wet) | 7439-95-4 | Metals - Total; | Metals - Total; EMS code: MG-T | Chemical | Total | LAB
Magnesium Total (wet) (mass conc.) | MG-T | ug/g wet | Magnesium Total | MTIW | MET-WET-CCMS-MID-VA | Metals in Tissue by CRC ICPMS (WET) Methodology: This method is conducted following British Columbia Lab Manual method "Metals in Animal Tissue and Vegetation (Biota) - Prescriptive". Tissue samples are homogenized and sub-sampled prior to hotblock digestion with nitric and hydrochloric acids, in combination with addition of hydrogen peroxide. Instrumental analysis is by collision cell inductively coupled plasma - mass spectrometry (modified from EPA Method 6020A). Method Limitation: This method employs a strong acid/peroxide digestion, and is intended to provide a conservative estimate of bio-available metals. Near complete recoveries are achieved for most toxicologically important metals, but elements associated with recalcitrant minerals may be only partially recovered. | 0.4 | Y | Y | Y | 24 | 11/25/2018 | 12/6/2018 | 7/21/2021 2:55:07 PM | 2018-12-24 |  | EMS |  | MassPerMass | µg/g | Y | (mass conc.) | (wet) | 7439-95-4 | Metals - Total; | Metals - Total; EMS code: MG-T | Chemical | Total | LAB
Manganese Total (wet) (mass conc.) | MN-T | ug/g wet | Manganese Total | X217 | Hom,Nitric/Perchl,ICP | Sample is wet but not dried before homogenization and nitric perchloric digestion followed by ICP analysis. | 0.05 | Y | Y | Y | 74 |  |  | 10/24/1996 10:01:27 AM | 1996-04-12 | 6/3/1998 6:51:42 PM | EMS |  | MassPerMass | µg/g | Y | (mass conc.) | (wet) | 7439-96-5 | Metals - Total; | Metals - Total; EMS code: MN-T | Chemical | Total | LAB
Manganese Total (wet) (mass conc.) | MN-T | ug/g wet | Manganese Total | X560 | Metals in Biota (wet), total, acid digestion, ICP-MS | Five grams of wet, homogenized biota is weighed in a centrifuge tube, and 2.5 mL of Nitric Acid and 2.5 mL of Hydrochloric acid are added. The sample is digested at room temperature for one hour and then digested at 90-95 degrees C in a water bath or heat block for one more hour. The sample is cooled and the volume is made to 50 mL with DI. The digestate is then diluted at ten fold and introduced to a collision/reaction cell inductively coupled argon plasma mass spectrometer (CRC ICPMS) by pneumatic nebulization. Each respective element is measured at a specific mass to charge ratio, m/z value expressed in amu (atomic mass units). - Maxxam Analytics (BC). Added to EMS Dec 10, 2008. | 0.1 | Y | Y | Y | 541 | 11/15/2008 4:00:00 AM | 10/30/2023 | 11/28/2023 2:21:33 PM | 2008-12-11 | 3/11/2015 4:17:10 PM | RDGIBSON | EMS | MassPerMass | µg/g | Y | (mass conc.) | (wet) | 7439-96-5 | Metals - Total; | Metals - Total; EMS code: MN-T | Chemical | Total | LAB
Manganese Total (wet) (mass conc.) | MN-T | ug/g wet | Manganese Total | MTIW | MET-WET-CCMS-MID-VA | Metals in Tissue by CRC ICPMS (WET) Methodology: This method is conducted following British Columbia Lab Manual method "Metals in Animal Tissue and Vegetation (Biota) - Prescriptive". Tissue samples are homogenized and sub-sampled prior to hotblock digestion with nitric and hydrochloric acids, in combination with addition of hydrogen peroxide. Instrumental analysis is by collision cell inductively coupled plasma - mass spectrometry (modified from EPA Method 6020A). Method Limitation: This method employs a strong acid/peroxide digestion, and is intended to provide a conservative estimate of bio-available metals. Near complete recoveries are achieved for most toxicologically important metals, but elements associated with recalcitrant minerals may be only partially recovered. | 0.01 | Y | Y | Y | 24 | 11/25/2018 | 12/6/2018 | 7/21/2021 2:55:07 PM | 2018-12-24 |  | EMS |  | MassPerMass | µg/g | Y | (mass conc.) | (wet) | 7439-96-5 | Metals - Total; | Metals - Total; EMS code: MN-T | Chemical | Total | LAB
Manganese Total (wet) (mass conc.) | MN-T | ug/g wet | Manganese Total | X552 | Metals in Biota (wet), total, acid digestion, ICP-SFMS | One gram of wet, homogenized biota is weighed in a microwave TFM vessel, and 8mL of Nitric Acid and 1mL of Hydrogen Peroxide are added. The sample is digested at 200 degrees C for 15 minutes in a closed vessel high pressure microwave oven. The sample is cooled, the volume adjusted to 100mL and introduced to an inductively coupled argon plasma-sector field mass spectrometer (ICP-SFMS) by pneumatic nebulization. Each respective element is measured at a specific mass to charge ratio, m/z value expressed in amu (atomic mass units), and at a specified instrument resolution. LR: Low Resolution ~300, MR: Mid Resolution ~4000. Ref: 02-2704, National Laboratory for Environmental Testing, CCIW, Environment Canada, Burlington. Requested April 2003. | 0.005 | Y | Y | Y | 37 | 8/9/2016 | 10/16/2023 | 11/28/2023 2:21:32 PM | 2004-01-19 | 4/19/2021 1:22:00 PM | UMULLER | EMS | MassPerMass | µg/g | Y | (mass conc.) | (wet) | 7439-96-5 | Metals - Total; | Metals - Total; EMS code: MN-T | Chemical | Total | LAB
Manganese Total (wet) (mass conc.) | MN-T | ug/g wet | Manganese Total | BPSY | MET-WET-BPSY-CCMS-VA | Metals in Animal Tissue and Vegetation (Biota) - Prescriptive. EPA 200.3/6020B This method is conducted following British Columbia Lab Manual method "Metals in Animal Tissue and Vegetation (Biota) - Prescriptive". Tissue samples are digested with nitric and hydrochloric acids; in combination with addition of hydrogen peroxide. Instrumental analysis is by collision cell inductively coupled plasma - mass spectrometry (modified from EPA Method 6020B). | 0.01 | Y | Y | Y | 2 | 11/7/2019 | 11/7/2019 | 6/10/2021 1:57:10 PM | 2021-06-04 |  | EMS |  | MassPerMass | µg/g | Y | (mass conc.) | (wet) | 7439-96-5 | Metals - Total; | Metals - Total; EMS code: MN-T | Chemical | Total | LAB
Molybdenum Total (wet) (mass conc.) | MO-T | ug/g wet | Molybdenum Total | X215 | Hom,Nitr/Perchl,Grph Fur | Hom;Nitr/Perchl;Grph Fur | 0.05 | Y | Y | Y | 74 |  |  | 10/24/1996 10:01:25 AM | 1996-04-12 | 6/3/1998 6:51:42 PM | EMS |  | MassPerMass | µg/g | Y | (mass conc.) | (wet) | 7439-98-7 | Metals - Total; | Metals - Total; EMS code: MO-T | Chemical | Total | LAB
Molybdenum Total (wet) (mass conc.) | MO-T | ug/g wet | Molybdenum Total | X560 | Metals in Biota (wet), total, acid digestion, ICP-MS | Five grams of wet, homogenized biota is weighed in a centrifuge tube, and 2.5 mL of Nitric Acid and 2.5 mL of Hydrochloric acid are added. The sample is digested at room temperature for one hour and then digested at 90-95 degrees C in a water bath or heat block for one more hour. The sample is cooled and the volume is made to 50 mL with DI. The digestate is then diluted at ten fold and introduced to a collision/reaction cell inductively coupled argon plasma mass spectrometer (CRC ICPMS) by pneumatic nebulization. Each respective element is measured at a specific mass to charge ratio, m/z value expressed in amu (atomic mass units). - Maxxam Analytics (BC). Added to EMS Dec 10, 2008. | 0.1 | Y | Y | Y | 541 | 11/15/2008 4:00:00 AM | 10/30/2023 | 11/28/2023 2:21:33 PM | 2008-12-11 | 3/11/2015 4:17:10 PM | RDGIBSON | EMS | MassPerMass | µg/g | Y | (mass conc.) | (wet) | 7439-98-7 | Metals - Total; | Metals - Total; EMS code: MO-T | Chemical | Total | LAB
Molybdenum Total (wet) (mass conc.) | MO-T | ug/g wet | Molybdenum Total | X552 | Metals in Biota (wet), total, acid digestion, ICP-SFMS | One gram of wet, homogenized biota is weighed in a microwave TFM vessel, and 8mL of Nitric Acid and 1mL of Hydrogen Peroxide are added. The sample is digested at 200 degrees C for 15 minutes in a closed vessel high pressure microwave oven. The sample is cooled, the volume adjusted to 100mL and introduced to an inductively coupled argon plasma-sector field mass spectrometer (ICP-SFMS) by pneumatic nebulization. Each respective element is measured at a specific mass to charge ratio, m/z value expressed in amu (atomic mass units), and at a specified instrument resolution. LR: Low Resolution ~300, MR: Mid Resolution ~4000. Ref: 02-2704, National Laboratory for Environmental Testing, CCIW, Environment Canada, Burlington. Requested April 2003. | 0.001 | Y | Y | Y | 37 | 8/9/2016 | 10/16/2023 | 11/28/2023 2:21:32 PM | 2004-01-19 | 4/19/2021 1:22:00 PM | UMULLER | EMS | MassPerMass | µg/g | Y | (mass conc.) | (wet) | 7439-98-7 | Metals - Total; | Metals - Total; EMS code: MO-T | Chemical | Total | LAB
Molybdenum Total (wet) (mass conc.) | MO-T | ug/g wet | Molybdenum Total | BPSY | MET-WET-BPSY-CCMS-VA | Metals in Animal Tissue and Vegetation (Biota) - Prescriptive. EPA 200.3/6020B This method is conducted following British Columbia Lab Manual method "Metals in Animal Tissue and Vegetation (Biota) - Prescriptive". Tissue samples are digested with nitric and hydrochloric acids; in combination with addition of hydrogen peroxide. Instrumental analysis is by collision cell inductively coupled plasma - mass spectrometry (modified from EPA Method 6020B). | 0.008 | Y | Y | Y | 2 | 11/7/2019 | 11/7/2019 | 6/10/2021 1:57:10 PM | 2021-06-04 |  | EMS |  | MassPerMass | µg/g | Y | (mass conc.) | (wet) | 7439-98-7 | Metals - Total; | Metals - Total; EMS code: MO-T | Chemical | Total | LAB
Molybdenum Total (wet) (mass conc.) | MO-T | ug/g wet | Molybdenum Total | MTIW | MET-WET-CCMS-MID-VA | Metals in Tissue by CRC ICPMS (WET) Methodology: This method is conducted following British Columbia Lab Manual method "Metals in Animal Tissue and Vegetation (Biota) - Prescriptive". Tissue samples are homogenized and sub-sampled prior to hotblock digestion with nitric and hydrochloric acids, in combination with addition of hydrogen peroxide. Instrumental analysis is by collision cell inductively coupled plasma - mass spectrometry (modified from EPA Method 6020A). Method Limitation: This method employs a strong acid/peroxide digestion, and is intended to provide a conservative estimate of bio-available metals. Near complete recoveries are achieved for most toxicologically important metals, but elements associated with recalcitrant minerals may be only partially recovered. | 0.008 | Y | Y | Y | 24 | 11/25/2018 | 12/6/2018 | 7/21/2021 2:55:07 PM | 2018-12-24 |  | EMS |  | MassPerMass | µg/g | Y | (mass conc.) | (wet) | 7439-98-7 | Metals - Total; | Metals - Total; EMS code: MO-T | Chemical | Total | LAB
Sodium Total (wet) (mass conc.) | NA-T | ug/g wet | Sodium Total | X560 | Metals in Biota (wet), total, acid digestion, ICP-MS | Five grams of wet, homogenized biota is weighed in a centrifuge tube, and 2.5 mL of Nitric Acid and 2.5 mL of Hydrochloric acid are added. The sample is digested at room temperature for one hour and then digested at 90-95 degrees C in a water bath or heat block for one more hour. The sample is cooled and the volume is made to 50 mL with DI. The digestate is then diluted at ten fold and introduced to a collision/reaction cell inductively coupled argon plasma mass spectrometer (CRC ICPMS) by pneumatic nebulization. Each respective element is measured at a specific mass to charge ratio, m/z value expressed in amu (atomic mass units). - Maxxam Analytics (BC). Added to EMS Dec 10, 2008. | 10 | Y | Y | Y | 541 | 11/15/2008 4:00:00 AM | 10/30/2023 | 11/28/2023 2:21:33 PM | 2008-12-11 | 3/11/2015 4:17:10 PM | RDGIBSON | EMS | MassPerMass | µg/g | Y | (mass conc.) | (wet) | 7440-23-5 | Metals - Total; | Metals - Total; EMS code: NA-T | Chemical | Total | LAB
Sodium Total (wet) (mass conc.) | NA-T | ug/g wet | Sodium Total | X552 | Metals in Biota (wet), total, acid digestion, ICP-SFMS | One gram of wet, homogenized biota is weighed in a microwave TFM vessel, and 8mL of Nitric Acid and 1mL of Hydrogen Peroxide are added. The sample is digested at 200 degrees C for 15 minutes in a closed vessel high pressure microwave oven. The sample is cooled, the volume adjusted to 100mL and introduced to an inductively coupled argon plasma-sector field mass spectrometer (ICP-SFMS) by pneumatic nebulization. Each respective element is measured at a specific mass to charge ratio, m/z value expressed in amu (atomic mass units), and at a specified instrument resolution. LR: Low Resolution ~300, MR: Mid Resolution ~4000. Ref: 02-2704, National Laboratory for Environmental Testing, CCIW, Environment Canada, Burlington. Requested April 2003. | 4 | Y | Y | Y | 37 | 8/9/2016 | 10/16/2023 | 11/28/2023 2:21:32 PM | 2015-03-11 |  | RDGIBSON |  | MassPerMass | µg/g | Y | (mass conc.) | (wet) | 7440-23-5 | Metals - Total; | Metals - Total; EMS code: NA-T | Chemical | Total | LAB
Sodium Total (wet) (mass conc.) | NA-T | ug/g wet | Sodium Total | MTIW | MET-WET-CCMS-MID-VA | Metals in Tissue by CRC ICPMS (WET) Methodology: This method is conducted following British Columbia Lab Manual method "Metals in Animal Tissue and Vegetation (Biota) - Prescriptive". Tissue samples are homogenized and sub-sampled prior to hotblock digestion with nitric and hydrochloric acids, in combination with addition of hydrogen peroxide. Instrumental analysis is by collision cell inductively coupled plasma - mass spectrometry (modified from EPA Method 6020A). Method Limitation: This method employs a strong acid/peroxide digestion, and is intended to provide a conservative estimate of bio-available metals. Near complete recoveries are achieved for most toxicologically important metals, but elements associated with recalcitrant minerals may be only partially recovered. | 4 | Y | Y | Y | 24 | 11/25/2018 | 12/6/2018 | 7/21/2021 2:55:07 PM | 2018-12-24 |  | EMS |  | MassPerMass | µg/g | Y | (mass conc.) | (wet) | 7440-23-5 | Metals - Total; | Metals - Total; EMS code: NA-T | Chemical | Total | LAB
Sodium Total (wet) (mass conc.) | NA-T | ug/g wet | Sodium Total | BPSY | MET-WET-BPSY-CCMS-VA | Metals in Animal Tissue and Vegetation (Biota) - Prescriptive. EPA 200.3/6020B This method is conducted following British Columbia Lab Manual method "Metals in Animal Tissue and Vegetation (Biota) - Prescriptive". Tissue samples are digested with nitric and hydrochloric acids; in combination with addition of hydrogen peroxide. Instrumental analysis is by collision cell inductively coupled plasma - mass spectrometry (modified from EPA Method 6020B). | 4 | Y | Y | Y | 2 | 11/7/2019 | 11/7/2019 | 6/10/2021 1:57:10 PM | 2021-06-04 |  | EMS |  | MassPerMass | µg/g | Y | (mass conc.) | (wet) | 7440-23-5 | Metals - Total; | Metals - Total; EMS code: NA-T | Chemical | Total | LAB
Nickel Total (wet) (mass conc.) | NI-T | ug/g wet | Nickel Total | MTIW | MET-WET-CCMS-MID-VA | Metals in Tissue by CRC ICPMS (WET) Methodology: This method is conducted following British Columbia Lab Manual method "Metals in Animal Tissue and Vegetation (Biota) - Prescriptive". Tissue samples are homogenized and sub-sampled prior to hotblock digestion with nitric and hydrochloric acids, in combination with addition of hydrogen peroxide. Instrumental analysis is by collision cell inductively coupled plasma - mass spectrometry (modified from EPA Method 6020A). Method Limitation: This method employs a strong acid/peroxide digestion, and is intended to provide a conservative estimate of bio-available metals. Near complete recoveries are achieved for most toxicologically important metals, but elements associated with recalcitrant minerals may be only partially recovered. | 0.04 | Y | Y | Y | 24 | 11/25/2018 | 12/6/2018 | 7/21/2021 2:55:07 PM | 2018-12-24 |  | EMS |  | MassPerMass | µg/g | Y | (mass conc.) | (wet) | 7440-02-0 | Metals - Total; | Metals - Total; EMS code: NI-T | Chemical | Total | LAB
Nickel Total (wet) (mass conc.) | NI-T | ug/g wet | Nickel Total | X552 | Metals in Biota (wet), total, acid digestion, ICP-SFMS | One gram of wet, homogenized biota is weighed in a microwave TFM vessel, and 8mL of Nitric Acid and 1mL of Hydrogen Peroxide are added. The sample is digested at 200 degrees C for 15 minutes in a closed vessel high pressure microwave oven. The sample is cooled, the volume adjusted to 100mL and introduced to an inductively coupled argon plasma-sector field mass spectrometer (ICP-SFMS) by pneumatic nebulization. Each respective element is measured at a specific mass to charge ratio, m/z value expressed in amu (atomic mass units), and at a specified instrument resolution. LR: Low Resolution ~300, MR: Mid Resolution ~4000. Ref: 02-2704, National Laboratory for Environmental Testing, CCIW, Environment Canada, Burlington. Requested April 2003. | 0.005 | Y | Y | Y | 37 | 8/9/2016 | 10/16/2023 | 11/28/2023 2:21:32 PM | 2004-01-19 | 4/19/2021 1:22:00 PM | UMULLER | EMS | MassPerMass | µg/g | Y | (mass conc.) | (wet) | 7440-02-0 | Metals - Total; | Metals - Total; EMS code: NI-T | Chemical | Total | LAB
Nickel Total (wet) (mass conc.) | NI-T | ug/g wet | Nickel Total | X215 | Hom,Nitr/Perchl,Grph Fur | Hom;Nitr/Perchl;Grph Fur | 0.01 | Y | Y | Y | 74 |  |  | 10/24/1996 10:01:25 AM | 1996-04-12 | 6/3/1998 6:51:42 PM | EMS |  | MassPerMass | µg/g | Y | (mass conc.) | (wet) | 7440-02-0 | Metals - Total; | Metals - Total; EMS code: NI-T | Chemical | Total | LAB
Nickel Total (wet) (mass conc.) | NI-T | ug/g wet | Nickel Total | BPSY | MET-WET-BPSY-CCMS-VA | Metals in Animal Tissue and Vegetation (Biota) - Prescriptive. EPA 200.3/6020B This method is conducted following British Columbia Lab Manual method "Metals in Animal Tissue and Vegetation (Biota) - Prescriptive". Tissue samples are digested with nitric and hydrochloric acids; in combination with addition of hydrogen peroxide. Instrumental analysis is by collision cell inductively coupled plasma - mass spectrometry (modified from EPA Method 6020B). | 0.04 | Y | Y | Y | 2 | 11/7/2019 | 11/7/2019 | 6/10/2021 1:57:10 PM | 2021-06-04 |  | EMS |  | MassPerMass | µg/g | Y | (mass conc.) | (wet) | 7440-02-0 | Metals - Total; | Metals - Total; EMS code: NI-T | Chemical | Total | LAB
Nickel Total (wet) (mass conc.) | NI-T | ug/g wet | Nickel Total | X560 | Metals in Biota (wet), total, acid digestion, ICP-MS | Five grams of wet, homogenized biota is weighed in a centrifuge tube, and 2.5 mL of Nitric Acid and 2.5 mL of Hydrochloric acid are added. The sample is digested at room temperature for one hour and then digested at 90-95 degrees C in a water bath or heat block for one more hour. The sample is cooled and the volume is made to 50 mL with DI. The digestate is then diluted at ten fold and introduced to a collision/reaction cell inductively coupled argon plasma mass spectrometer (CRC ICPMS) by pneumatic nebulization. Each respective element is measured at a specific mass to charge ratio, m/z value expressed in amu (atomic mass units). - Maxxam Analytics (BC). Added to EMS Dec 10, 2008. | 0.1 | Y | Y | Y | 541 | 11/15/2008 4:00:00 AM | 10/30/2023 | 11/28/2023 2:21:33 PM | 2008-12-11 | 3/11/2015 4:17:10 PM | RDGIBSON | EMS | MassPerMass | µg/g | Y | (mass conc.) | (wet) | 7440-02-0 | Metals - Total; | Metals - Total; EMS code: NI-T | Chemical | Total | LAB
Phosphorus Total (wet) (mass conc.) | P--T | ug/g wet | Phosphorus Total | MTIW | MET-WET-CCMS-MID-VA | Metals in Tissue by CRC ICPMS (WET) Methodology: This method is conducted following British Columbia Lab Manual method "Metals in Animal Tissue and Vegetation (Biota) - Prescriptive". Tissue samples are homogenized and sub-sampled prior to hotblock digestion with nitric and hydrochloric acids, in combination with addition of hydrogen peroxide. Instrumental analysis is by collision cell inductively coupled plasma - mass spectrometry (modified from EPA Method 6020A). Method Limitation: This method employs a strong acid/peroxide digestion, and is intended to provide a conservative estimate of bio-available metals. Near complete recoveries are achieved for most toxicologically important metals, but elements associated with recalcitrant minerals may be only partially recovered. | 2 | Y | Y | Y | 24 | 11/25/2018 | 12/6/2018 | 7/21/2021 2:55:08 PM | 2018-12-24 |  | EMS |  | MassPerMass | µg/g | Y | (mass conc.) | (wet) | 7723-14-0 | Nutrients; | Nutrients; EMS code: P--T | Chemical | Total | LAB
Phosphorus Total (wet) (mass conc.) | P--T | ug/g wet | Phosphorus Total | BPSY | MET-WET-BPSY-CCMS-VA | Metals in Animal Tissue and Vegetation (Biota) - Prescriptive. EPA 200.3/6020B This method is conducted following British Columbia Lab Manual method "Metals in Animal Tissue and Vegetation (Biota) - Prescriptive". Tissue samples are digested with nitric and hydrochloric acids; in combination with addition of hydrogen peroxide. Instrumental analysis is by collision cell inductively coupled plasma - mass spectrometry (modified from EPA Method 6020B). | 4 | Y | Y | Y | 2 | 11/7/2019 | 11/7/2019 | 6/10/2021 1:57:10 PM | 2021-06-04 |  | EMS |  | MassPerMass | µg/g | Y | (mass conc.) | (wet) | 7723-14-0 | Nutrients; | Nutrients; EMS code: P--T | Chemical | Total | LAB
Phosphorus Total (wet) (mass conc.) | P--T | ug/g wet | Phosphorus Total | X560 | Metals in Biota (wet), total, acid digestion, ICP-MS | Five grams of wet, homogenized biota is weighed in a centrifuge tube, and 2.5 mL of Nitric Acid and 2.5 mL of Hydrochloric acid are added. The sample is digested at room temperature for one hour and then digested at 90-95 degrees C in a water bath or heat block for one more hour. The sample is cooled and the volume is made to 50 mL with DI. The digestate is then diluted at ten fold and introduced to a collision/reaction cell inductively coupled argon plasma mass spectrometer (CRC ICPMS) by pneumatic nebulization. Each respective element is measured at a specific mass to charge ratio, m/z value expressed in amu (atomic mass units). - Maxxam Analytics (BC). Added to EMS Dec 10, 2008. | 10 | Y | Y | Y | 541 | 11/15/2008 4:00:00 AM | 10/30/2023 | 11/28/2023 2:21:33 PM | 2008-12-11 | 3/11/2015 4:17:10 PM | RDGIBSON | EMS | MassPerMass | µg/g | Y | (mass conc.) | (wet) | 7723-14-0 | Nutrients; | Nutrients; EMS code: P--T | Chemical | Total | LAB
Phosphorus Total (wet) (mass conc.) | P--T | ug/g wet | Phosphorus Total | X552 | Metals in Biota (wet), total, acid digestion, ICP-SFMS | One gram of wet, homogenized biota is weighed in a microwave TFM vessel, and 8mL of Nitric Acid and 1mL of Hydrogen Peroxide are added. The sample is digested at 200 degrees C for 15 minutes in a closed vessel high pressure microwave oven. The sample is cooled, the volume adjusted to 100mL and introduced to an inductively coupled argon plasma-sector field mass spectrometer (ICP-SFMS) by pneumatic nebulization. Each respective element is measured at a specific mass to charge ratio, m/z value expressed in amu (atomic mass units), and at a specified instrument resolution. LR: Low Resolution ~300, MR: Mid Resolution ~4000. Ref: 02-2704, National Laboratory for Environmental Testing, CCIW, Environment Canada, Burlington. Requested April 2003. | 2 | Y | Y | Y | 37 | 8/9/2016 | 10/16/2023 | 11/28/2023 2:21:33 PM | 2015-03-11 |  | RDGIBSON |  | MassPerMass | µg/g | Y | (mass conc.) | (wet) | 7723-14-0 | Nutrients; | Nutrients; EMS code: P--T | Chemical | Total | LAB
Bis(2ethylhex)Phthal (wet) (mass conc.) | P009 | ug/g wet | Bis(2ethylhex)Phthal | X220 | Hex/AcExt,Part,Chrom,GC | Hex/AcExt;Part;Chrom;GC | 0.01 | Y | Y | Y | 72 |  |  | 10/24/1996 10:01:25 AM | 1996-04-12 | 6/3/1998 6:51:42 PM | EMS |  | MassPerMass | µg/g | Y | (mass conc.) | (wet) | 117-81-7 | Organics; | Organics; EMS code: P009 | Chemical |  | LAB
Dimethyl Phthalate (wet) (mass conc.) | P010 | ug/g wet | Dimethyl Phthalate | X220 | Hex/AcExt,Part,Chrom,GC | Hex/AcExt;Part;Chrom;GC | 0.01 | Y | Y | Y | 73 |  |  | 10/24/1996 10:01:25 AM | 1996-04-12 | 6/3/1998 6:51:42 PM | EMS |  | MassPerMass | µg/g | Y | (mass conc.) | (wet) | 131-11-3 | Organics; | Organics; EMS code: P010 | Chemical |  | LAB
Diethyl Phthalate (wet) (mass conc.) | P011 | ug/g wet | Diethyl Phthalate | X220 | Hex/AcExt,Part,Chrom,GC | Hex/AcExt;Part;Chrom;GC | 0.004 | Y | Y | Y | 71 |  |  | 10/24/1996 10:01:25 AM | 1996-04-12 | 6/3/1998 6:51:42 PM | EMS |  | MassPerMass | µg/g | Y | (mass conc.) | (wet) | 84-66-2 | Organics; | Organics; EMS code: P011 | Chemical |  | LAB
Di-n-Butyl Phthalate (wet) (mass conc.) | P012 | ug/g wet | Di-n-Butyl Phthalate | X220 | Hex/AcExt,Part,Chrom,GC | Hex/AcExt;Part;Chrom;GC | 0.004 | Y | Y | Y | 71 |  |  | 10/24/1996 10:01:25 AM | 1996-04-12 | 6/3/1998 6:51:42 PM | EMS |  | MassPerMass | µg/g | Y | (mass conc.) | (wet) | 84-74-2 | Organics; | Organics; EMS code: P012 | Chemical |  | LAB
ButylBenzyl Phthalat (wet) (mass conc.) | P013 | ug/g wet | ButylBenzyl Phthalat | X220 | Hex/AcExt,Part,Chrom,GC | Hex/AcExt;Part;Chrom;GC | 0.004 | Y | Y | Y | 72 |  |  | 10/24/1996 10:01:25 AM | 1996-04-12 | 6/3/1998 6:51:42 PM | EMS |  | MassPerMass | µg/g | Y | (mass conc.) | (wet) | 85-68-7 | Organics; | Organics; EMS code: P013 | Chemical |  | LAB
Di-n-Octyl Phthalate (wet) (mass conc.) | P014 | ug/g wet | Di-n-Octyl Phthalate | X220 | Hex/AcExt,Part,Chrom,GC | Hex/AcExt;Part;Chrom;GC | 0.01 | Y | Y | Y | 73 |  |  | 10/24/1996 10:01:25 AM | 1996-04-12 | 6/3/1998 6:51:42 PM | EMS |  | MassPerMass | µg/g | Y | (mass conc.) | (wet) | 117-84-0 | Organics; | Organics; EMS code: P014 | Chemical |  | LAB
Pentachlorophenol (wet) (mass conc.) | P022 | ug/g wet | Pentachlorophenol | X219 | Hex/AcExtr,Part,IonEx,GC | Hex/AcExtr;Part;IonEx;GC | 0.0002 | Y | Y | Y | 72 |  |  | 10/24/1996 10:01:21 AM | 1996-04-12 | 6/3/1998 6:51:42 PM | EMS |  | MassPerMass | µg/g | Y | (mass conc.) | (wet) | 87-86-5 | Pesticides; | Pesticides; EMS code: P022 | Chemical |  | LAB
Polychlor. Biphenyls (wet) (mass conc.) | P023 | ug/g wet | Polychlor. Biphenyls | X220 | Hex/AcExt,Part,Chrom,GC | Hex/AcExt;Part;Chrom;GC | 0.001 | N | N | Y | 74 |  |  | 10/24/1996 10:01:25 AM | 1996-04-12 | 1/9/2013 4:36:43 PM | EMS | RDGIBSON | MassPerMass | µg/g | Y | (mass conc.) | (wet) |  | Polychlorinated biphenylds (PCBs); | Polychlorinated biphenylds (PCBs); EMS code: P023 | Chemical |  | LAB
Acenaphthene (wet) (mass conc.) | PA01 | ug/g wet | Acenaphthene | X221 | Mod.Proc21.001(AOAC,'84) | Mod.Proc21.001(AOAC,'84) | 0.004 | Y | Y | Y | 73 |  |  | 10/24/1996 10:01:25 AM | 1996-04-12 | 6/3/1998 6:51:42 PM | EMS |  | MassPerMass | µg/g | Y | (mass conc.) | (wet) | 83-32-9 | Polycyclic Aromatic Hydrocarbons (PAHs); | Polycyclic Aromatic Hydrocarbons (PAHs); EMS code: PA01 | Chemical |  | LAB
Acenaphthylene (wet) (mass conc.) | PA02 | ug/g wet | Acenaphthylene | X221 | Mod.Proc21.001(AOAC,'84) | Mod.Proc21.001(AOAC,'84) | 0.004 | Y | Y | Y | 73 |  |  | 10/24/1996 10:01:25 AM | 1996-04-12 | 6/3/1998 6:51:42 PM | EMS |  | MassPerMass | µg/g | Y | (mass conc.) | (wet) | 208-96-8 | Polycyclic Aromatic Hydrocarbons (PAHs); | Polycyclic Aromatic Hydrocarbons (PAHs); EMS code: PA02 | Chemical |  | LAB
Anthracene (wet) (mass conc.) | PA03 | ug/g wet | Anthracene | X221 | Mod.Proc21.001(AOAC,'84) | Mod.Proc21.001(AOAC,'84) | 0.004 | Y | Y | Y | 73 |  |  | 10/24/1996 10:01:25 AM | 1996-04-12 | 6/3/1998 6:51:42 PM | EMS |  | MassPerMass | µg/g | Y | (mass conc.) | (wet) | 120-12-7 | Polycyclic Aromatic Hydrocarbons (PAHs); | Polycyclic Aromatic Hydrocarbons (PAHs); EMS code: PA03 | Chemical |  | LAB
Benzo(a)anthracene (wet) (mass conc.) | PA04 | ug/g wet | Benzo(a)anthracene | X221 | Mod.Proc21.001(AOAC,'84) | Mod.Proc21.001(AOAC,'84) | 0.01 | Y | Y | Y | 72 |  |  | 10/24/1996 10:01:25 AM | 1996-04-12 | 6/3/1998 6:51:42 PM | EMS |  | MassPerMass | µg/g | Y | (mass conc.) | (wet) | 56-55-3 | Polycyclic Aromatic Hydrocarbons (PAHs); | Polycyclic Aromatic Hydrocarbons (PAHs); EMS code: PA04 | Chemical |  | LAB
Benzo(a)pyrene (wet) (mass conc.) | PA05 | ug/g wet | Benzo(a)pyrene | X221 | Mod.Proc21.001(AOAC,'84) | Mod.Proc21.001(AOAC,'84) | 0.02 | Y | Y | Y | 73 |  |  | 10/24/1996 10:01:25 AM | 1996-04-12 | 6/3/1998 6:51:42 PM | EMS |  | MassPerMass | µg/g | Y | (mass conc.) | (wet) | 50-32-8 | Polycyclic Aromatic Hydrocarbons (PAHs); | Polycyclic Aromatic Hydrocarbons (PAHs); EMS code: PA05 | Chemical |  | LAB
Benzo(b)fluoranthene (wet) (mass conc.) | PA06 | ug/g wet | Benzo(b)fluoranthene | X221 | Mod.Proc21.001(AOAC,'84) | Mod.Proc21.001(AOAC,'84) | 0.02 | Y | Y | Y | 73 |  |  | 10/24/1996 10:01:25 AM | 1996-04-12 | 6/3/1998 6:51:42 PM | EMS |  | MassPerMass | µg/g | Y | (mass conc.) | (wet) | 205-99-2 | Polycyclic Aromatic Hydrocarbons (PAHs); | Polycyclic Aromatic Hydrocarbons (PAHs); EMS code: PA06 | Chemical |  | LAB
Benzo(g;h;i)perylene (wet) (mass conc.) | PA07 | ug/g wet | Benzo(g;h;i)perylene | X221 | Mod.Proc21.001(AOAC,'84) | Mod.Proc21.001(AOAC,'84) | 0.02 | Y | Y | Y | 71 |  |  | 10/24/1996 10:01:25 AM | 1996-04-12 | 6/3/1998 6:51:42 PM | EMS |  | MassPerMass | µg/g | Y | (mass conc.) | (wet) | 191-24-2 | Polycyclic Aromatic Hydrocarbons (PAHs); | Polycyclic Aromatic Hydrocarbons (PAHs); EMS code: PA07 | Chemical |  | LAB
Benzo(k)fluoranthene (wet) (mass conc.) | PA08 | ug/g wet | Benzo(k)fluoranthene | X221 | Mod.Proc21.001(AOAC,'84) | Mod.Proc21.001(AOAC,'84) | 0.02 | Y | Y | Y | 72 |  |  | 10/24/1996 10:01:25 AM | 1996-04-12 | 6/3/1998 6:51:42 PM | EMS |  | MassPerMass | µg/g | Y | (mass conc.) | (wet) | 207-08-9 | Polycyclic Aromatic Hydrocarbons (PAHs); | Polycyclic Aromatic Hydrocarbons (PAHs); EMS code: PA08 | Chemical |  | LAB
Chrysene (wet) (mass conc.) | PA09 | ug/g wet | Chrysene | X221 | Mod.Proc21.001(AOAC,'84) | Mod.Proc21.001(AOAC,'84) | 0.01 | Y | Y | Y | 72 |  |  | 10/24/1996 10:01:25 AM | 1996-04-12 | 6/3/1998 6:51:42 PM | EMS |  | MassPerMass | µg/g | Y | (mass conc.) | (wet) | 218-01-9 | Polycyclic Aromatic Hydrocarbons (PAHs); | Polycyclic Aromatic Hydrocarbons (PAHs); EMS code: PA09 | Chemical |  | LAB
Dibenzo(a;h)anthracene (wet) (mass conc.) | PA10 | ug/g wet | Dibenzo(a;h)anthracene | X221 | Mod.Proc21.001(AOAC,'84) | Mod.Proc21.001(AOAC,'84) | 0.02 | Y | Y | Y | 73 |  |  | 10/24/1996 10:01:25 AM | 1996-04-12 | 6/3/1998 6:51:42 PM | EMS |  | MassPerMass | µg/g | Y | (mass conc.) | (wet) | 53-70-3 | Polycyclic Aromatic Hydrocarbons (PAHs); | Polycyclic Aromatic Hydrocarbons (PAHs); EMS code: PA10 | Chemical |  | LAB
Fluoranthene (wet) (mass conc.) | PA11 | ug/g wet | Fluoranthene | X221 | Mod.Proc21.001(AOAC,'84) | Mod.Proc21.001(AOAC,'84) | 0.01 | Y | Y | Y | 73 |  |  | 10/24/1996 10:01:25 AM | 1996-04-12 | 6/3/1998 6:51:42 PM | EMS |  | MassPerMass | µg/g | Y | (mass conc.) | (wet) | 206-44-0 | Polycyclic Aromatic Hydrocarbons (PAHs); | Polycyclic Aromatic Hydrocarbons (PAHs); EMS code: PA11 | Chemical |  | LAB
Fluorene (wet) (mass conc.) | PA12 | ug/g wet | Fluorene | X221 | Mod.Proc21.001(AOAC,'84) | Mod.Proc21.001(AOAC,'84) | 0.004 | Y | Y | Y | 73 |  |  | 10/24/1996 10:01:25 AM | 1996-04-12 | 6/3/1998 6:51:42 PM | EMS |  | MassPerMass | µg/g | Y | (mass conc.) | (wet) | 86-73-7 | Polycyclic Aromatic Hydrocarbons (PAHs); | Polycyclic Aromatic Hydrocarbons (PAHs); EMS code: PA12 | Chemical |  | LAB
Indeno(1;2;3-cd)pyrene (wet) (mass conc.) | PA13 | ug/g wet | Indeno(1;2;3-cd)pyrene | X221 | Mod.Proc21.001(AOAC,'84) | Mod.Proc21.001(AOAC,'84) | 0.02 | Y | Y | Y | 74 |  |  | 10/24/1996 10:01:27 AM | 1996-04-12 | 6/3/1998 6:51:42 PM | EMS |  | MassPerMass | µg/g | Y | (mass conc.) | (wet) | 193-39-5 | Polycyclic Aromatic Hydrocarbons (PAHs); | Polycyclic Aromatic Hydrocarbons (PAHs); EMS code: PA13 | Chemical |  | LAB
Naphthalene (C10H8) (wet) (mass conc.) | PA14 | ug/g wet | Naphthalene (C10H8) | X221 | Mod.Proc21.001(AOAC,'84) | Mod.Proc21.001(AOAC,'84) | 0.004 | Y | Y | Y | 74 |  |  | 10/24/1996 10:01:27 AM | 1996-04-12 | 6/3/1998 6:51:42 PM | EMS |  | MassPerMass | µg/g | Y | (mass conc.) | (wet) | 91-20-3 | Polycyclic Aromatic Hydrocarbons (PAHs); | Polycyclic Aromatic Hydrocarbons (PAHs); EMS code: PA14 | Chemical |  | LAB
Phenanthrene (wet) (mass conc.) | PA15 | ug/g wet | Phenanthrene | X221 | Mod.Proc21.001(AOAC,'84) | Mod.Proc21.001(AOAC,'84) | 0.004 | Y | Y | Y | 74 |  |  | 10/24/1996 10:01:27 AM | 1996-04-12 | 6/3/1998 6:51:42 PM | EMS |  | MassPerMass | µg/g | Y | (mass conc.) | (wet) | 85-01-8 | Polycyclic Aromatic Hydrocarbons (PAHs); | Polycyclic Aromatic Hydrocarbons (PAHs); EMS code: PA15 | Chemical |  | LAB
Pyrene (wet) (mass conc.) | PA16 | ug/g wet | Pyrene | X221 | Mod.Proc21.001(AOAC,'84) | Mod.Proc21.001(AOAC,'84) | 0.01 | Y | Y | Y | 74 |  |  | 10/24/1996 10:01:27 AM | 1996-04-12 | 6/3/1998 6:51:42 PM | EMS |  | MassPerMass | µg/g | Y | (mass conc.) | (wet) | 129-00-0 | Polycyclic Aromatic Hydrocarbons (PAHs); | Polycyclic Aromatic Hydrocarbons (PAHs); EMS code: PA16 | Chemical |  | LAB
Dibenzofuran (wet) (mass conc.) | PA68 | ug/g wet | Dibenzofuran | FB20 | NaSO4,MeOH/Cl2H2Cextr,HRGC/LRMS | The method consisted of first spiking a portion of the undried tissue samples with an aliquot of three different surrogate standard solutions: one for the analysis of alkanes, aliphatics and linear alkylbenzenes in the F1 extract; one for the analysis of PAHs in the F2 extract; and one for alcohols and plant sterols in the F3. Each tissue sample was ground with sodium sulphate, packed in a glass chromatographic column and eluted with methanol and dichloromethane. The eluate was backwashed with extracted water. The extract was concentrated and fractionated on silica gel into three fractions (F1, F2 and F3). F1 and F3 extracts were concentrated and ampouled. The F2 extract containing the PAH compounds of interest was washed with base to remove fatty acid interferences, concentrated and spiked with an aliquot of recovery standard solution prior to analysis by high resolution gas chromatography with low resolution (quadrupole) mass spectrometric detection (HRGC/LRMS). Results reported on a wet weight basis. | 5e-05 | Y | Y | Y | 8 | 12/3/2002 | 3/11/2003 | 4/1/2004 1:13:27 AM | 1999-07-12 |  | NPEPPIN |  | MassPerMass | µg/g | Y | (mass conc.) | (wet) | 132-64-9 | Organics; | Organics; EMS code: PA68 | Chemical |  | LAB
Lead Total (wet) (mass conc.) | PB-T | ug/g wet | Lead Total | X552 | Metals in Biota (wet), total, acid digestion, ICP-SFMS | One gram of wet, homogenized biota is weighed in a microwave TFM vessel, and 8mL of Nitric Acid and 1mL of Hydrogen Peroxide are added. The sample is digested at 200 degrees C for 15 minutes in a closed vessel high pressure microwave oven. The sample is cooled, the volume adjusted to 100mL and introduced to an inductively coupled argon plasma-sector field mass spectrometer (ICP-SFMS) by pneumatic nebulization. Each respective element is measured at a specific mass to charge ratio, m/z value expressed in amu (atomic mass units), and at a specified instrument resolution. LR: Low Resolution ~300, MR: Mid Resolution ~4000. Ref: 02-2704, National Laboratory for Environmental Testing, CCIW, Environment Canada, Burlington. Requested April 2003. | 0.001 | Y | Y | Y | 37 | 8/9/2016 | 10/16/2023 | 11/28/2023 2:21:33 PM | 2004-01-19 | 4/19/2021 1:22:00 PM | UMULLER | EMS | MassPerMass | µg/g | Y | (mass conc.) | (wet) |  | Metals - Total; | Metals - Total; EMS code: PB-T | Chemical | Total | LAB
Lead Total (wet) (mass conc.) | PB-T | ug/g wet | Lead Total | BPSY | MET-WET-BPSY-CCMS-VA | Metals in Animal Tissue and Vegetation (Biota) - Prescriptive. EPA 200.3/6020B This method is conducted following British Columbia Lab Manual method "Metals in Animal Tissue and Vegetation (Biota) - Prescriptive". Tissue samples are digested with nitric and hydrochloric acids; in combination with addition of hydrogen peroxide. Instrumental analysis is by collision cell inductively coupled plasma - mass spectrometry (modified from EPA Method 6020B). | 0.01 | Y | Y | Y | 2 | 11/7/2019 | 11/7/2019 | 6/10/2021 1:57:10 PM | 2021-06-04 |  | EMS |  | MassPerMass | µg/g | Y | (mass conc.) | (wet) |  | Metals - Total; | Metals - Total; EMS code: PB-T | Chemical | Total | LAB
Lead Total (wet) (mass conc.) | PB-T | ug/g wet | Lead Total | X560 | Metals in Biota (wet), total, acid digestion, ICP-MS | Five grams of wet, homogenized biota is weighed in a centrifuge tube, and 2.5 mL of Nitric Acid and 2.5 mL of Hydrochloric acid are added. The sample is digested at room temperature for one hour and then digested at 90-95 degrees C in a water bath or heat block for one more hour. The sample is cooled and the volume is made to 50 mL with DI. The digestate is then diluted at ten fold and introduced to a collision/reaction cell inductively coupled argon plasma mass spectrometer (CRC ICPMS) by pneumatic nebulization. Each respective element is measured at a specific mass to charge ratio, m/z value expressed in amu (atomic mass units). - Maxxam Analytics (BC). Added to EMS Dec 10, 2008. | 0.01 | Y | Y | Y | 541 | 11/15/2008 4:00:00 AM | 10/30/2023 | 11/28/2023 2:21:33 PM | 2008-12-11 | 3/11/2015 4:17:10 PM | RDGIBSON | EMS | MassPerMass | µg/g | Y | (mass conc.) | (wet) |  | Metals - Total; | Metals - Total; EMS code: PB-T | Chemical | Total | LAB
Lead Total (wet) (mass conc.) | PB-T | ug/g wet | Lead Total | MTIW | MET-WET-CCMS-MID-VA | Metals in Tissue by CRC ICPMS (WET) Methodology: This method is conducted following British Columbia Lab Manual method "Metals in Animal Tissue and Vegetation (Biota) - Prescriptive". Tissue samples are homogenized and sub-sampled prior to hotblock digestion with nitric and hydrochloric acids, in combination with addition of hydrogen peroxide. Instrumental analysis is by collision cell inductively coupled plasma - mass spectrometry (modified from EPA Method 6020A). Method Limitation: This method employs a strong acid/peroxide digestion, and is intended to provide a conservative estimate of bio-available metals. Near complete recoveries are achieved for most toxicologically important metals, but elements associated with recalcitrant minerals may be only partially recovered. | 0.01 | Y | Y | Y | 24 | 11/25/2018 | 12/6/2018 | 7/21/2021 2:55:08 PM | 2018-12-24 |  | EMS |  | MassPerMass | µg/g | Y | (mass conc.) | (wet) |  | Metals - Total; | Metals - Total; EMS code: PB-T | Chemical | Total | LAB
Lead Total (wet) (mass conc.) | PB-T | ug/g wet | Lead Total | X215 | Hom,Nitr/Perchl,Grph Fur | Hom;Nitr/Perchl;Grph Fur | 0.01 | Y | Y | Y | 74 |  |  | 10/24/1996 10:01:27 AM | 1996-04-12 | 6/3/1998 6:51:42 PM | EMS |  | MassPerMass | µg/g | Y | (mass conc.) | (wet) |  | Metals - Total; | Metals - Total; EMS code: PB-T | Chemical | Total | LAB
Rubidium Total (wet) (mass conc.) | RB-T | ug/g wet | Rubidium Total | BPSY | MET-WET-BPSY-CCMS-VA | Metals in Animal Tissue and Vegetation (Biota) - Prescriptive. EPA 200.3/6020B This method is conducted following British Columbia Lab Manual method "Metals in Animal Tissue and Vegetation (Biota) - Prescriptive". Tissue samples are digested with nitric and hydrochloric acids; in combination with addition of hydrogen peroxide. Instrumental analysis is by collision cell inductively coupled plasma - mass spectrometry (modified from EPA Method 6020B). | 0.01 | Y | Y | Y | 2 | 11/7/2019 | 11/7/2019 | 6/10/2021 1:57:10 PM | 2021-06-04 |  | EMS |  | MassPerMass | µg/g | Y | (mass conc.) | (wet) | 7440-17-7 | Metals - Total; | Metals - Total; EMS code: RB-T | Chemical | Total | LAB
Rubidium Total (wet) (mass conc.) | RB-T | ug/g wet | Rubidium Total | MTIW | MET-WET-CCMS-MID-VA | Metals in Tissue by CRC ICPMS (WET) Methodology: This method is conducted following British Columbia Lab Manual method "Metals in Animal Tissue and Vegetation (Biota) - Prescriptive". Tissue samples are homogenized and sub-sampled prior to hotblock digestion with nitric and hydrochloric acids, in combination with addition of hydrogen peroxide. Instrumental analysis is by collision cell inductively coupled plasma - mass spectrometry (modified from EPA Method 6020A). Method Limitation: This method employs a strong acid/peroxide digestion, and is intended to provide a conservative estimate of bio-available metals. Near complete recoveries are achieved for most toxicologically important metals, but elements associated with recalcitrant minerals may be only partially recovered. | 0.01 | Y | Y | Y | 24 | 11/25/2018 | 12/6/2018 | 7/21/2021 2:55:08 PM | 2018-12-24 |  | EMS |  | MassPerMass | µg/g | Y | (mass conc.) | (wet) | 7440-17-7 | Metals - Total; | Metals - Total; EMS code: RB-T | Chemical | Total | LAB
Rubidium Total (wet) (mass conc.) | RB-T | ug/g wet | Rubidium Total | X552 | Metals in Biota (wet), total, acid digestion, ICP-SFMS | One gram of wet, homogenized biota is weighed in a microwave TFM vessel, and 8mL of Nitric Acid and 1mL of Hydrogen Peroxide are added. The sample is digested at 200 degrees C for 15 minutes in a closed vessel high pressure microwave oven. The sample is cooled, the volume adjusted to 100mL and introduced to an inductively coupled argon plasma-sector field mass spectrometer (ICP-SFMS) by pneumatic nebulization. Each respective element is measured at a specific mass to charge ratio, m/z value expressed in amu (atomic mass units), and at a specified instrument resolution. LR: Low Resolution ~300, MR: Mid Resolution ~4000. Ref: 02-2704, National Laboratory for Environmental Testing, CCIW, Environment Canada, Burlington. Requested April 2003. | 0.001 | Y | Y | Y | 37 | 8/9/2016 | 10/16/2023 | 11/28/2023 2:21:33 PM | 2004-01-19 | 4/19/2021 1:22:00 PM | UMULLER | EMS | MassPerMass | µg/g | Y | (mass conc.) | (wet) | 7440-17-7 | Metals - Total; | Metals - Total; EMS code: RB-T | Chemical | Total | LAB
Rubidium Total (wet) (mass conc.) | RB-T | ug/g wet | Rubidium Total | X560 | Metals in Biota (wet), total, acid digestion, ICP-MS | Five grams of wet, homogenized biota is weighed in a centrifuge tube, and 2.5 mL of Nitric Acid and 2.5 mL of Hydrochloric acid are added. The sample is digested at room temperature for one hour and then digested at 90-95 degrees C in a water bath or heat block for one more hour. The sample is cooled and the volume is made to 50 mL with DI. The digestate is then diluted at ten fold and introduced to a collision/reaction cell inductively coupled argon plasma mass spectrometer (CRC ICPMS) by pneumatic nebulization. Each respective element is measured at a specific mass to charge ratio, m/z value expressed in amu (atomic mass units). - Maxxam Analytics (BC). Added to EMS Dec 10, 2008. | 0.01 | Y | Y | Y | 179 | 8/13/2014 | 10/30/2023 | 11/28/2023 2:21:33 PM | 2015-03-11 | 3/11/2015 4:17:10 PM | RDGIBSON | EMS | MassPerMass | µg/g | Y | (mass conc.) | (wet) | 7440-17-7 | Metals - Total; | Metals - Total; EMS code: RB-T | Chemical | Total | LAB
Antimony Total (wet) (mass conc.) | SB-T | ug/g wet | Antimony Total | BPSY | MET-WET-BPSY-CCMS-VA | Metals in Animal Tissue and Vegetation (Biota) - Prescriptive. EPA 200.3/6020B This method is conducted following British Columbia Lab Manual method "Metals in Animal Tissue and Vegetation (Biota) - Prescriptive". Tissue samples are digested with nitric and hydrochloric acids; in combination with addition of hydrogen peroxide. Instrumental analysis is by collision cell inductively coupled plasma - mass spectrometry (modified from EPA Method 6020B). | 0.004 | Y | Y | Y | 2 | 11/7/2019 | 11/7/2019 | 6/10/2021 1:57:10 PM | 2021-06-04 |  | EMS |  | MassPerMass | µg/g | Y | (mass conc.) | (wet) | 7440-36-0 | Metals - Total; | Metals - Total; EMS code: SB-T | Chemical | Total | LAB
Antimony Total (wet) (mass conc.) | SB-T | ug/g wet | Antimony Total | X560 | Metals in Biota (wet), total, acid digestion, ICP-MS | Five grams of wet, homogenized biota is weighed in a centrifuge tube, and 2.5 mL of Nitric Acid and 2.5 mL of Hydrochloric acid are added. The sample is digested at room temperature for one hour and then digested at 90-95 degrees C in a water bath or heat block for one more hour. The sample is cooled and the volume is made to 50 mL with DI. The digestate is then diluted at ten fold and introduced to a collision/reaction cell inductively coupled argon plasma mass spectrometer (CRC ICPMS) by pneumatic nebulization. Each respective element is measured at a specific mass to charge ratio, m/z value expressed in amu (atomic mass units). - Maxxam Analytics (BC). Added to EMS Dec 10, 2008. | 0.1 | Y | Y | Y | 541 | 11/15/2008 4:00:00 AM | 10/30/2023 | 11/28/2023 2:21:33 PM | 2008-12-11 | 3/11/2015 4:17:10 PM | RDGIBSON | EMS | MassPerMass | µg/g | Y | (mass conc.) | (wet) | 7440-36-0 | Metals - Total; | Metals - Total; EMS code: SB-T | Chemical | Total | LAB
Antimony Total (wet) (mass conc.) | SB-T | ug/g wet | Antimony Total | X552 | Metals in Biota (wet), total, acid digestion, ICP-SFMS | One gram of wet, homogenized biota is weighed in a microwave TFM vessel, and 8mL of Nitric Acid and 1mL of Hydrogen Peroxide are added. The sample is digested at 200 degrees C for 15 minutes in a closed vessel high pressure microwave oven. The sample is cooled, the volume adjusted to 100mL and introduced to an inductively coupled argon plasma-sector field mass spectrometer (ICP-SFMS) by pneumatic nebulization. Each respective element is measured at a specific mass to charge ratio, m/z value expressed in amu (atomic mass units), and at a specified instrument resolution. LR: Low Resolution ~300, MR: Mid Resolution ~4000. Ref: 02-2704, National Laboratory for Environmental Testing, CCIW, Environment Canada, Burlington. Requested April 2003. | 0.001 | Y | Y | Y | 37 | 8/9/2016 | 10/16/2023 | 11/28/2023 2:21:33 PM | 2004-01-19 | 4/19/2021 1:22:00 PM | UMULLER | EMS | MassPerMass | µg/g | Y | (mass conc.) | (wet) | 7440-36-0 | Metals - Total; | Metals - Total; EMS code: SB-T | Chemical | Total | LAB
Antimony Total (wet) (mass conc.) | SB-T | ug/g wet | Antimony Total | MTIW | MET-WET-CCMS-MID-VA | Metals in Tissue by CRC ICPMS (WET) Methodology: This method is conducted following British Columbia Lab Manual method "Metals in Animal Tissue and Vegetation (Biota) - Prescriptive". Tissue samples are homogenized and sub-sampled prior to hotblock digestion with nitric and hydrochloric acids, in combination with addition of hydrogen peroxide. Instrumental analysis is by collision cell inductively coupled plasma - mass spectrometry (modified from EPA Method 6020A). Method Limitation: This method employs a strong acid/peroxide digestion, and is intended to provide a conservative estimate of bio-available metals. Near complete recoveries are achieved for most toxicologically important metals, but elements associated with recalcitrant minerals may be only partially recovered. | 0.002 | Y | Y | Y | 24 | 11/25/2018 | 12/6/2018 | 7/21/2021 2:55:08 PM | 2018-12-24 |  | EMS |  | MassPerMass | µg/g | Y | (mass conc.) | (wet) | 7440-36-0 | Metals - Total; | Metals - Total; EMS code: SB-T | Chemical | Total | LAB
Selenium Total (wet) (mass conc.) | SE-T | ug/g wet | Selenium Total | X552 | Metals in Biota (wet), total, acid digestion, ICP-SFMS | One gram of wet, homogenized biota is weighed in a microwave TFM vessel, and 8mL of Nitric Acid and 1mL of Hydrogen Peroxide are added. The sample is digested at 200 degrees C for 15 minutes in a closed vessel high pressure microwave oven. The sample is cooled, the volume adjusted to 100mL and introduced to an inductively coupled argon plasma-sector field mass spectrometer (ICP-SFMS) by pneumatic nebulization. Each respective element is measured at a specific mass to charge ratio, m/z value expressed in amu (atomic mass units), and at a specified instrument resolution. LR: Low Resolution ~300, MR: Mid Resolution ~4000. Ref: 02-2704, National Laboratory for Environmental Testing, CCIW, Environment Canada, Burlington. Requested April 2003. | 0.01 | Y | Y | Y | 37 | 8/9/2016 | 10/16/2023 | 11/28/2023 2:21:33 PM | 2004-01-19 | 4/19/2021 1:22:00 PM | UMULLER | EMS | MassPerMass | µg/g | Y | (mass conc.) | (wet) | 7782-49-2 | Metals - Total; | Metals - Total; EMS code: SE-T | Chemical | Total | LAB
Selenium Total (wet) (mass conc.) | SE-T | ug/g wet | Selenium Total | MTIW | MET-WET-CCMS-MID-VA | Metals in Tissue by CRC ICPMS (WET) Methodology: This method is conducted following British Columbia Lab Manual method "Metals in Animal Tissue and Vegetation (Biota) - Prescriptive". Tissue samples are homogenized and sub-sampled prior to hotblock digestion with nitric and hydrochloric acids, in combination with addition of hydrogen peroxide. Instrumental analysis is by collision cell inductively coupled plasma - mass spectrometry (modified from EPA Method 6020A). Method Limitation: This method employs a strong acid/peroxide digestion, and is intended to provide a conservative estimate of bio-available metals. Near complete recoveries are achieved for most toxicologically important metals, but elements associated with recalcitrant minerals may be only partially recovered. | 0.02 | Y | Y | Y | 24 | 11/25/2018 | 12/6/2018 | 7/21/2021 2:55:08 PM | 2018-12-24 |  | EMS |  | MassPerMass | µg/g | Y | (mass conc.) | (wet) | 7782-49-2 | Metals - Total; | Metals - Total; EMS code: SE-T | Chemical | Total | LAB
Selenium Total (wet) (mass conc.) | SE-T | ug/g wet | Selenium Total | BPSY | MET-WET-BPSY-CCMS-VA | Metals in Animal Tissue and Vegetation (Biota) - Prescriptive. EPA 200.3/6020B This method is conducted following British Columbia Lab Manual method "Metals in Animal Tissue and Vegetation (Biota) - Prescriptive". Tissue samples are digested with nitric and hydrochloric acids; in combination with addition of hydrogen peroxide. Instrumental analysis is by collision cell inductively coupled plasma - mass spectrometry (modified from EPA Method 6020B). | 0.02 | Y | Y | Y | 2 | 11/7/2019 | 11/7/2019 | 6/10/2021 1:57:10 PM | 2021-06-04 |  | EMS |  | MassPerMass | µg/g | Y | (mass conc.) | (wet) | 7782-49-2 | Metals - Total; | Metals - Total; EMS code: SE-T | Chemical | Total | LAB
Selenium Total (wet) (mass conc.) | SE-T | ug/g wet | Selenium Total | X560 | Metals in Biota (wet), total, acid digestion, ICP-MS | Five grams of wet, homogenized biota is weighed in a centrifuge tube, and 2.5 mL of Nitric Acid and 2.5 mL of Hydrochloric acid are added. The sample is digested at room temperature for one hour and then digested at 90-95 degrees C in a water bath or heat block for one more hour. The sample is cooled and the volume is made to 50 mL with DI. The digestate is then diluted at ten fold and introduced to a collision/reaction cell inductively coupled argon plasma mass spectrometer (CRC ICPMS) by pneumatic nebulization. Each respective element is measured at a specific mass to charge ratio, m/z value expressed in amu (atomic mass units). - Maxxam Analytics (BC). Added to EMS Dec 10, 2008. | 0.01 | Y | Y | Y | 542 | 11/15/2008 4:00:00 AM | 10/30/2023 | 11/28/2023 2:21:33 PM | 2008-12-11 | 3/11/2015 4:17:10 PM | RDGIBSON | EMS | MassPerMass | µg/g | Y | (mass conc.) | (wet) | 7782-49-2 | Metals - Total; | Metals - Total; EMS code: SE-T | Chemical | Total | LAB
Silicon Total (wet) (mass conc.) | SI-T | ug/g wet | Silicon Total | X560 | Metals in Biota (wet), total, acid digestion, ICP-MS | Five grams of wet, homogenized biota is weighed in a centrifuge tube, and 2.5 mL of Nitric Acid and 2.5 mL of Hydrochloric acid are added. The sample is digested at room temperature for one hour and then digested at 90-95 degrees C in a water bath or heat block for one more hour. The sample is cooled and the volume is made to 50 mL with DI. The digestate is then diluted at ten fold and introduced to a collision/reaction cell inductively coupled argon plasma mass spectrometer (CRC ICPMS) by pneumatic nebulization. Each respective element is measured at a specific mass to charge ratio, m/z value expressed in amu (atomic mass units). - Maxxam Analytics (BC). Added to EMS Dec 10, 2008. | 2 | Y | Y | Y | 322 | 10/19/2009 | 6/19/2014 4:57:00 PM | 6/30/2014 12:56:35 PM | 2010-02-01 | 3/11/2015 4:17:10 PM | RDGIBSON | EMS | MassPerMass | µg/g | Y | (mass conc.) | (wet) | 7440-21-3 | Metals - Total; | Metals - Total; EMS code: SI-T | Chemical | Total | LAB
Tin Total (wet) (mass conc.) | SN-T | ug/g wet | Tin Total | X552 | Metals in Biota (wet), total, acid digestion, ICP-SFMS | One gram of wet, homogenized biota is weighed in a microwave TFM vessel, and 8mL of Nitric Acid and 1mL of Hydrogen Peroxide are added. The sample is digested at 200 degrees C for 15 minutes in a closed vessel high pressure microwave oven. The sample is cooled, the volume adjusted to 100mL and introduced to an inductively coupled argon plasma-sector field mass spectrometer (ICP-SFMS) by pneumatic nebulization. Each respective element is measured at a specific mass to charge ratio, m/z value expressed in amu (atomic mass units), and at a specified instrument resolution. LR: Low Resolution ~300, MR: Mid Resolution ~4000. Ref: 02-2704, National Laboratory for Environmental Testing, CCIW, Environment Canada, Burlington. Requested April 2003. | 0.01 | Y | Y | Y | 37 | 8/9/2016 | 10/16/2023 | 11/28/2023 2:21:33 PM | 2004-01-19 | 4/19/2021 1:22:00 PM | UMULLER | EMS | MassPerMass | µg/g | Y | (mass conc.) | (wet) | 7440-31-5 | Metals - Total; | Metals - Total; EMS code: SN-T | Chemical | Total | LAB
Tin Total (wet) (mass conc.) | SN-T | ug/g wet | Tin Total | X560 | Metals in Biota (wet), total, acid digestion, ICP-MS | Five grams of wet, homogenized biota is weighed in a centrifuge tube, and 2.5 mL of Nitric Acid and 2.5 mL of Hydrochloric acid are added. The sample is digested at room temperature for one hour and then digested at 90-95 degrees C in a water bath or heat block for one more hour. The sample is cooled and the volume is made to 50 mL with DI. The digestate is then diluted at ten fold and introduced to a collision/reaction cell inductively coupled argon plasma mass spectrometer (CRC ICPMS) by pneumatic nebulization. Each respective element is measured at a specific mass to charge ratio, m/z value expressed in amu (atomic mass units). - Maxxam Analytics (BC). Added to EMS Dec 10, 2008. | 0.1 | Y | Y | Y | 541 | 11/15/2008 4:00:00 AM | 10/30/2023 | 11/28/2023 2:21:33 PM | 2008-12-11 | 3/11/2015 4:17:10 PM | RDGIBSON | EMS | MassPerMass | µg/g | Y | (mass conc.) | (wet) | 7440-31-5 | Metals - Total; | Metals - Total; EMS code: SN-T | Chemical | Total | LAB
Tin Total (wet) (mass conc.) | SN-T | ug/g wet | Tin Total | MTIW | MET-WET-CCMS-MID-VA | Metals in Tissue by CRC ICPMS (WET) Methodology: This method is conducted following British Columbia Lab Manual method "Metals in Animal Tissue and Vegetation (Biota) - Prescriptive". Tissue samples are homogenized and sub-sampled prior to hotblock digestion with nitric and hydrochloric acids, in combination with addition of hydrogen peroxide. Instrumental analysis is by collision cell inductively coupled plasma - mass spectrometry (modified from EPA Method 6020A). Method Limitation: This method employs a strong acid/peroxide digestion, and is intended to provide a conservative estimate of bio-available metals. Near complete recoveries are achieved for most toxicologically important metals, but elements associated with recalcitrant minerals may be only partially recovered. | 0.02 | Y | Y | Y | 24 | 11/25/2018 | 12/6/2018 | 7/21/2021 2:55:08 PM | 2018-12-24 |  | EMS |  | MassPerMass | µg/g | Y | (mass conc.) | (wet) | 7440-31-5 | Metals - Total; | Metals - Total; EMS code: SN-T | Chemical | Total | LAB
Tin Total (wet) (mass conc.) | SN-T | ug/g wet | Tin Total | BPSY | MET-WET-BPSY-CCMS-VA | Metals in Animal Tissue and Vegetation (Biota) - Prescriptive. EPA 200.3/6020B This method is conducted following British Columbia Lab Manual method "Metals in Animal Tissue and Vegetation (Biota) - Prescriptive". Tissue samples are digested with nitric and hydrochloric acids; in combination with addition of hydrogen peroxide. Instrumental analysis is by collision cell inductively coupled plasma - mass spectrometry (modified from EPA Method 6020B). | 0.02 | Y | Y | Y | 2 | 11/7/2019 | 11/7/2019 | 6/10/2021 1:57:10 PM | 2021-06-04 |  | EMS |  | MassPerMass | µg/g | Y | (mass conc.) | (wet) | 7440-31-5 | Metals - Total; | Metals - Total; EMS code: SN-T | Chemical | Total | LAB
Strontium Total (wet) (mass conc.) | SR-T | ug/g wet | Strontium Total | MTIW | MET-WET-CCMS-MID-VA | Metals in Tissue by CRC ICPMS (WET) Methodology: This method is conducted following British Columbia Lab Manual method "Metals in Animal Tissue and Vegetation (Biota) - Prescriptive". Tissue samples are homogenized and sub-sampled prior to hotblock digestion with nitric and hydrochloric acids, in combination with addition of hydrogen peroxide. Instrumental analysis is by collision cell inductively coupled plasma - mass spectrometry (modified from EPA Method 6020A). Method Limitation: This method employs a strong acid/peroxide digestion, and is intended to provide a conservative estimate of bio-available metals. Near complete recoveries are achieved for most toxicologically important metals, but elements associated with recalcitrant minerals may be only partially recovered. | 0.02 | Y | Y | Y | 24 | 11/25/2018 | 12/6/2018 | 7/21/2021 2:55:08 PM | 2018-12-24 |  | EMS |  | MassPerMass | µg/g | Y | (mass conc.) | (wet) | 7440-24-6 | Metals - Total; | Metals - Total; EMS code: SR-T | Chemical | Total | LAB
Strontium Total (wet) (mass conc.) | SR-T | ug/g wet | Strontium Total | X560 | Metals in Biota (wet), total, acid digestion, ICP-MS | Five grams of wet, homogenized biota is weighed in a centrifuge tube, and 2.5 mL of Nitric Acid and 2.5 mL of Hydrochloric acid are added. The sample is digested at room temperature for one hour and then digested at 90-95 degrees C in a water bath or heat block for one more hour. The sample is cooled and the volume is made to 50 mL with DI. The digestate is then diluted at ten fold and introduced to a collision/reaction cell inductively coupled argon plasma mass spectrometer (CRC ICPMS) by pneumatic nebulization. Each respective element is measured at a specific mass to charge ratio, m/z value expressed in amu (atomic mass units). - Maxxam Analytics (BC). Added to EMS Dec 10, 2008. | 0.1 | Y | Y | Y | 541 | 11/15/2008 4:00:00 AM | 10/30/2023 | 11/28/2023 2:21:33 PM | 2008-12-11 | 3/11/2015 4:17:10 PM | RDGIBSON | EMS | MassPerMass | µg/g | Y | (mass conc.) | (wet) | 7440-24-6 | Metals - Total; | Metals - Total; EMS code: SR-T | Chemical | Total | LAB
Strontium Total (wet) (mass conc.) | SR-T | ug/g wet | Strontium Total | X552 | Metals in Biota (wet), total, acid digestion, ICP-SFMS | One gram of wet, homogenized biota is weighed in a microwave TFM vessel, and 8mL of Nitric Acid and 1mL of Hydrogen Peroxide are added. The sample is digested at 200 degrees C for 15 minutes in a closed vessel high pressure microwave oven. The sample is cooled, the volume adjusted to 100mL and introduced to an inductively coupled argon plasma-sector field mass spectrometer (ICP-SFMS) by pneumatic nebulization. Each respective element is measured at a specific mass to charge ratio, m/z value expressed in amu (atomic mass units), and at a specified instrument resolution. LR: Low Resolution ~300, MR: Mid Resolution ~4000. Ref: 02-2704, National Laboratory for Environmental Testing, CCIW, Environment Canada, Burlington. Requested April 2003. | 0.005 | Y | Y | Y | 37 | 8/9/2016 | 10/16/2023 | 11/28/2023 2:21:33 PM | 2004-01-19 | 4/19/2021 1:22:00 PM | UMULLER | EMS | MassPerMass | µg/g | Y | (mass conc.) | (wet) | 7440-24-6 | Metals - Total; | Metals - Total; EMS code: SR-T | Chemical | Total | LAB
Strontium Total (wet) (mass conc.) | SR-T | ug/g wet | Strontium Total | BPSY | MET-WET-BPSY-CCMS-VA | Metals in Animal Tissue and Vegetation (Biota) - Prescriptive. EPA 200.3/6020B This method is conducted following British Columbia Lab Manual method "Metals in Animal Tissue and Vegetation (Biota) - Prescriptive". Tissue samples are digested with nitric and hydrochloric acids; in combination with addition of hydrogen peroxide. Instrumental analysis is by collision cell inductively coupled plasma - mass spectrometry (modified from EPA Method 6020B). | 0.02 | Y | Y | Y | 2 | 11/7/2019 | 11/7/2019 | 6/10/2021 1:57:10 PM | 2021-06-04 |  | EMS |  | MassPerMass | µg/g | Y | (mass conc.) | (wet) | 7440-24-6 | Metals - Total; | Metals - Total; EMS code: SR-T | Chemical | Total | LAB
Toxaphene (wet) (mass conc.) | T014 | ug/g wet | Toxaphene | FB26 | AcExtr'n,NaCl part,HexExtr'n,conc,Flori,GC/EC | Biota samples are extracted with Acetone, partitioned with 2% NaCl then back extracted with Hexane. The Hexane extract is then concentrated to small volume. The concentrated extracts are then treated using Florisil, concentrated Sulphuric Acid, activated Copper and/or Mercury (as required) to remove interferences. The samples are analysed using Microbore Column Gas Chromatography with Electron Capture Detection. | 0.01 | Y | Y | Y | 15 | 11/16/2000 1:04:00 PM | 11/16/2000 1:08:00 PM | 3/7/2001 1:00:48 AM | 2000-10-25 |  | NPEPPIN |  | MassPerMass | µg/g | Y | (mass conc.) | (wet) | 8001-35-2 | Organics; | Organics; EMS code: T014 | Chemical |  | LAB
Toxaphene (wet) (mass conc.) | T014 | ug/g wet | Toxaphene | X220 | Hex/AcExt,Part,Chrom,GC | Hex/AcExt;Part;Chrom;GC | 0.05 | Y | Y | Y | 73 |  |  | 10/24/1996 10:01:25 AM | 1996-04-12 | 6/3/1998 6:51:42 PM | EMS |  | MassPerMass | µg/g | Y | (mass conc.) | (wet) | 8001-35-2 | Organics; | Organics; EMS code: T014 | Chemical |  | LAB
Tetrachlorophenols (wet) (mass conc.) | T020 | ug/g wet | Tetrachlorophenols | X219 | Hex/AcExtr,Part,IonEx,GC | Hex/AcExtr;Part;IonEx;GC | 0.0002 | Y | Y | Y | 74 |  |  | 10/24/1996 10:01:25 AM | 1996-04-12 | 6/3/1998 6:51:42 PM | EMS |  | MassPerMass | µg/g | Y | (mass conc.) | (wet) | 25167-83-3 | Organics; | Organics; EMS code: T020 | Chemical |  | LAB
Trichlorophenols (wet) (mass conc.) | T021 | ug/g wet | Trichlorophenols | X219 | Hex/AcExtr,Part,IonEx,GC | Hex/AcExtr;Part;IonEx;GC | 0.0002 | Y | Y | Y | 75 |  |  | 10/24/1996 10:01:25 AM | 1996-04-12 | 6/3/1998 6:51:42 PM | EMS |  | MassPerMass | µg/g | Y | (mass conc.) | (wet) | 25167-82-2 | Organics; | Organics; EMS code: T021 | Chemical |  | LAB
Tellurium Total (wet) (mass conc.) | TE-T | ug/g wet | Tellurium Total | BPSY | MET-WET-BPSY-CCMS-VA | Metals in Animal Tissue and Vegetation (Biota) - Prescriptive. EPA 200.3/6020B This method is conducted following British Columbia Lab Manual method "Metals in Animal Tissue and Vegetation (Biota) - Prescriptive". Tissue samples are digested with nitric and hydrochloric acids; in combination with addition of hydrogen peroxide. Instrumental analysis is by collision cell inductively coupled plasma - mass spectrometry (modified from EPA Method 6020B). | 0.004 | Y | Y | Y | 2 | 11/7/2019 | 11/7/2019 | 6/10/2021 1:57:10 PM | 2021-06-04 |  | EMS |  | MassPerMass | µg/g | Y | (mass conc.) | (wet) | 13494-80-9 | Metals - Total; | Metals - Total; EMS code: TE-T | Chemical | Total | LAB
Tellurium Total (wet) (mass conc.) | TE-T | ug/g wet | Tellurium Total | X560 | Metals in Biota (wet), total, acid digestion, ICP-MS | Five grams of wet, homogenized biota is weighed in a centrifuge tube, and 2.5 mL of Nitric Acid and 2.5 mL of Hydrochloric acid are added. The sample is digested at room temperature for one hour and then digested at 90-95 degrees C in a water bath or heat block for one more hour. The sample is cooled and the volume is made to 50 mL with DI. The digestate is then diluted at ten fold and introduced to a collision/reaction cell inductively coupled argon plasma mass spectrometer (CRC ICPMS) by pneumatic nebulization. Each respective element is measured at a specific mass to charge ratio, m/z value expressed in amu (atomic mass units). - Maxxam Analytics (BC). Added to EMS Dec 10, 2008. | 0.02 | Y | Y | Y | 181 | 10/19/2009 | 10/30/2023 | 11/28/2023 2:21:33 PM | 2010-02-01 | 3/11/2015 4:17:10 PM | RDGIBSON | EMS | MassPerMass | µg/g | Y | (mass conc.) | (wet) | 13494-80-9 | Metals - Total; | Metals - Total; EMS code: TE-T | Chemical | Total | LAB
Tellurium Total (wet) (mass conc.) | TE-T | ug/g wet | Tellurium Total | X552 | Metals in Biota (wet), total, acid digestion, ICP-SFMS | One gram of wet, homogenized biota is weighed in a microwave TFM vessel, and 8mL of Nitric Acid and 1mL of Hydrogen Peroxide are added. The sample is digested at 200 degrees C for 15 minutes in a closed vessel high pressure microwave oven. The sample is cooled, the volume adjusted to 100mL and introduced to an inductively coupled argon plasma-sector field mass spectrometer (ICP-SFMS) by pneumatic nebulization. Each respective element is measured at a specific mass to charge ratio, m/z value expressed in amu (atomic mass units), and at a specified instrument resolution. LR: Low Resolution ~300, MR: Mid Resolution ~4000. Ref: 02-2704, National Laboratory for Environmental Testing, CCIW, Environment Canada, Burlington. Requested April 2003. | 0.004 | Y | Y | Y | 37 | 8/9/2016 | 10/16/2023 | 11/28/2023 2:21:33 PM | 2015-03-11 |  | RDGIBSON |  | MassPerMass | µg/g | Y | (mass conc.) | (wet) | 13494-80-9 | Metals - Total; | Metals - Total; EMS code: TE-T | Chemical | Total | LAB
Tellurium Total (wet) (mass conc.) | TE-T | ug/g wet | Tellurium Total | MTIW | MET-WET-CCMS-MID-VA | Metals in Tissue by CRC ICPMS (WET) Methodology: This method is conducted following British Columbia Lab Manual method "Metals in Animal Tissue and Vegetation (Biota) - Prescriptive". Tissue samples are homogenized and sub-sampled prior to hotblock digestion with nitric and hydrochloric acids, in combination with addition of hydrogen peroxide. Instrumental analysis is by collision cell inductively coupled plasma - mass spectrometry (modified from EPA Method 6020A). Method Limitation: This method employs a strong acid/peroxide digestion, and is intended to provide a conservative estimate of bio-available metals. Near complete recoveries are achieved for most toxicologically important metals, but elements associated with recalcitrant minerals may be only partially recovered. | 0.004 | Y | Y | Y | 24 | 11/25/2018 | 12/6/2018 | 7/21/2021 2:55:08 PM | 2018-12-24 |  | EMS |  | MassPerMass | µg/g | Y | (mass conc.) | (wet) | 13494-80-9 | Metals - Total; | Metals - Total; EMS code: TE-T | Chemical | Total | LAB
Titanium Total (wet) (mass conc.) | TI-T | ug/g wet | Titanium Total | TTIW | TI-WET-CCMS-MID-VA | Titanium in Tissue by CRC ICPMS (WET) Methodology: This method is conducted following British Columbia Lab Manual method "Metals in Animal Tissue and Vegetation (Biota) - Prescriptive". Tissue samples are homogenized and sub-sampled prior to hotblock digestion with nitric and hydrochloric acids, in combination with addition of hydrogen peroxide. Instrumental analysis is by collision cell inductively coupled plasma - mass spectrometry (modified from EPA Method 6020A). Method Limitation: This method employs a strong acid/peroxide digestion, and is intended to provide a conservative estimate of bio-available metals. Near complete recoveries are achieved for most toxicologically important metals, but elements associated with recalcitrant minerals may be only partially recovered. | 0.02 | Y | Y | Y | 24 | 11/25/2018 | 12/6/2018 | 7/21/2021 2:55:08 PM | 2018-12-24 |  | RDGIBSON |  | MassPerMass | µg/g | Y | (mass conc.) | (wet) | 7440-32-6 | Metals - Total; | Metals - Total; EMS code: TI-T | Chemical | Total | LAB
Titanium Total (wet) (mass conc.) | TI-T | ug/g wet | Titanium Total | X552 | Metals in Biota (wet), total, acid digestion, ICP-SFMS | One gram of wet, homogenized biota is weighed in a microwave TFM vessel, and 8mL of Nitric Acid and 1mL of Hydrogen Peroxide are added. The sample is digested at 200 degrees C for 15 minutes in a closed vessel high pressure microwave oven. The sample is cooled, the volume adjusted to 100mL and introduced to an inductively coupled argon plasma-sector field mass spectrometer (ICP-SFMS) by pneumatic nebulization. Each respective element is measured at a specific mass to charge ratio, m/z value expressed in amu (atomic mass units), and at a specified instrument resolution. LR: Low Resolution ~300, MR: Mid Resolution ~4000. Ref: 02-2704, National Laboratory for Environmental Testing, CCIW, Environment Canada, Burlington. Requested April 2003. | 0.1 | Y | Y | Y | 14 | 2/21/2019 | 2/22/2019 | 4/28/2021 11:01:11 AM | 2021-04-15 |  | RDGIBSON |  | MassPerMass | µg/g | Y | (mass conc.) | (wet) | 7440-32-6 | Metals - Total; | Metals - Total; EMS code: TI-T | Chemical | Total | LAB
Titanium Total (wet) (mass conc.) | TI-T | ug/g wet | Titanium Total | X560 | Metals in Biota (wet), total, acid digestion, ICP-MS | Five grams of wet, homogenized biota is weighed in a centrifuge tube, and 2.5 mL of Nitric Acid and 2.5 mL of Hydrochloric acid are added. The sample is digested at room temperature for one hour and then digested at 90-95 degrees C in a water bath or heat block for one more hour. The sample is cooled and the volume is made to 50 mL with DI. The digestate is then diluted at ten fold and introduced to a collision/reaction cell inductively coupled argon plasma mass spectrometer (CRC ICPMS) by pneumatic nebulization. Each respective element is measured at a specific mass to charge ratio, m/z value expressed in amu (atomic mass units). - Maxxam Analytics (BC). Added to EMS Dec 10, 2008. | 1 | Y | Y | Y | 432 | 11/15/2008 4:00:00 AM | 2/7/2022 | 3/29/2022 5:04:16 PM | 2008-12-11 | 3/11/2015 4:17:10 PM | RDGIBSON | EMS | MassPerMass | µg/g | Y | (mass conc.) | (wet) | 7440-32-6 | Metals - Total; | Metals - Total; EMS code: TI-T | Chemical | Total | LAB
Titanium Total (wet) (mass conc.) | TI-T | ug/g wet | Titanium Total | BPSY | MET-WET-BPSY-CCMS-VA | Metals in Animal Tissue and Vegetation (Biota) - Prescriptive. EPA 200.3/6020B This method is conducted following British Columbia Lab Manual method "Metals in Animal Tissue and Vegetation (Biota) - Prescriptive". Tissue samples are digested with nitric and hydrochloric acids; in combination with addition of hydrogen peroxide. Instrumental analysis is by collision cell inductively coupled plasma - mass spectrometry (modified from EPA Method 6020B). | 0.1 | Y | Y | Y | 2 | 11/11/2019 | 11/11/2019 | 6/10/2021 1:57:10 PM | 2021-06-04 |  | EMS |  | MassPerMass | µg/g | Y | (mass conc.) | (wet) | 7440-32-6 | Metals - Total; | Metals - Total; EMS code: TI-T | Chemical | Total | LAB
Thallium Total (wet) (mass conc.) | TL-T | ug/g wet | Thallium Total | BPSY | MET-WET-BPSY-CCMS-VA | Metals in Animal Tissue and Vegetation (Biota) - Prescriptive. EPA 200.3/6020B This method is conducted following British Columbia Lab Manual method "Metals in Animal Tissue and Vegetation (Biota) - Prescriptive". Tissue samples are digested with nitric and hydrochloric acids; in combination with addition of hydrogen peroxide. Instrumental analysis is by collision cell inductively coupled plasma - mass spectrometry (modified from EPA Method 6020B). | 0.0004 | Y | Y | Y | 2 | 11/7/2019 | 11/7/2019 | 6/10/2021 1:57:10 PM | 2021-06-04 |  | EMS |  | MassPerMass | µg/g | Y | (mass conc.) | (wet) | 7440-28-0 | Metals - Total; | Metals - Total; EMS code: TL-T | Chemical | Total | LAB
Thallium Total (wet) (mass conc.) | TL-T | ug/g wet | Thallium Total | X552 | Metals in Biota (wet), total, acid digestion, ICP-SFMS | One gram of wet, homogenized biota is weighed in a microwave TFM vessel, and 8mL of Nitric Acid and 1mL of Hydrogen Peroxide are added. The sample is digested at 200 degrees C for 15 minutes in a closed vessel high pressure microwave oven. The sample is cooled, the volume adjusted to 100mL and introduced to an inductively coupled argon plasma-sector field mass spectrometer (ICP-SFMS) by pneumatic nebulization. Each respective element is measured at a specific mass to charge ratio, m/z value expressed in amu (atomic mass units), and at a specified instrument resolution. LR: Low Resolution ~300, MR: Mid Resolution ~4000. Ref: 02-2704, National Laboratory for Environmental Testing, CCIW, Environment Canada, Burlington. Requested April 2003. | 0.0001 | Y | Y | Y | 37 | 8/9/2016 | 10/16/2023 | 11/28/2023 2:21:33 PM | 2004-01-19 | 4/19/2021 1:22:00 PM | UMULLER | EMS | MassPerMass | µg/g | Y | (mass conc.) | (wet) | 7440-28-0 | Metals - Total; | Metals - Total; EMS code: TL-T | Chemical | Total | LAB
Thallium Total (wet) (mass conc.) | TL-T | ug/g wet | Thallium Total | MTIW | MET-WET-CCMS-MID-VA | Metals in Tissue by CRC ICPMS (WET) Methodology: This method is conducted following British Columbia Lab Manual method "Metals in Animal Tissue and Vegetation (Biota) - Prescriptive". Tissue samples are homogenized and sub-sampled prior to hotblock digestion with nitric and hydrochloric acids, in combination with addition of hydrogen peroxide. Instrumental analysis is by collision cell inductively coupled plasma - mass spectrometry (modified from EPA Method 6020A). Method Limitation: This method employs a strong acid/peroxide digestion, and is intended to provide a conservative estimate of bio-available metals. Near complete recoveries are achieved for most toxicologically important metals, but elements associated with recalcitrant minerals may be only partially recovered. | 0.0004 | Y | Y | Y | 24 | 11/25/2018 | 12/6/2018 | 7/21/2021 2:55:08 PM | 2018-12-24 |  | EMS |  | MassPerMass | µg/g | Y | (mass conc.) | (wet) | 7440-28-0 | Metals - Total; | Metals - Total; EMS code: TL-T | Chemical | Total | LAB
Thallium Total (wet) (mass conc.) | TL-T | ug/g wet | Thallium Total | X560 | Metals in Biota (wet), total, acid digestion, ICP-MS | Five grams of wet, homogenized biota is weighed in a centrifuge tube, and 2.5 mL of Nitric Acid and 2.5 mL of Hydrochloric acid are added. The sample is digested at room temperature for one hour and then digested at 90-95 degrees C in a water bath or heat block for one more hour. The sample is cooled and the volume is made to 50 mL with DI. The digestate is then diluted at ten fold and introduced to a collision/reaction cell inductively coupled argon plasma mass spectrometer (CRC ICPMS) by pneumatic nebulization. Each respective element is measured at a specific mass to charge ratio, m/z value expressed in amu (atomic mass units). - Maxxam Analytics (BC). Added to EMS Dec 10, 2008. | 0.05 | Y | Y | Y | 191 | 11/15/2008 4:00:00 AM | 10/30/2023 | 11/28/2023 2:21:33 PM | 2008-12-11 | 3/11/2015 4:17:10 PM | RDGIBSON | EMS | MassPerMass | µg/g | Y | (mass conc.) | (wet) | 7440-28-0 | Metals - Total; | Metals - Total; EMS code: TL-T | Chemical | Total | LAB
Uranium Total (wet) (mass conc.) | U--T | ug/g wet | Uranium Total | X560 | Metals in Biota (wet), total, acid digestion, ICP-MS | Five grams of wet, homogenized biota is weighed in a centrifuge tube, and 2.5 mL of Nitric Acid and 2.5 mL of Hydrochloric acid are added. The sample is digested at room temperature for one hour and then digested at 90-95 degrees C in a water bath or heat block for one more hour. The sample is cooled and the volume is made to 50 mL with DI. The digestate is then diluted at ten fold and introduced to a collision/reaction cell inductively coupled argon plasma mass spectrometer (CRC ICPMS) by pneumatic nebulization. Each respective element is measured at a specific mass to charge ratio, m/z value expressed in amu (atomic mass units). - Maxxam Analytics (BC). Added to EMS Dec 10, 2008. | 0.05 | Y | Y | Y | 191 | 11/15/2008 4:00:00 AM | 10/30/2023 | 11/28/2023 2:21:33 PM | 2008-12-11 | 3/11/2015 4:17:10 PM | RDGIBSON | EMS | MassPerMass | µg/g | Y | (mass conc.) | (wet) | 7440-61-1 | Metals - Total; | Metals - Total; EMS code: U--T | Chemical | Total | LAB
Uranium Total (wet) (mass conc.) | U--T | ug/g wet | Uranium Total | BPSY | MET-WET-BPSY-CCMS-VA | Metals in Animal Tissue and Vegetation (Biota) - Prescriptive. EPA 200.3/6020B This method is conducted following British Columbia Lab Manual method "Metals in Animal Tissue and Vegetation (Biota) - Prescriptive". Tissue samples are digested with nitric and hydrochloric acids; in combination with addition of hydrogen peroxide. Instrumental analysis is by collision cell inductively coupled plasma - mass spectrometry (modified from EPA Method 6020B). | 0.0004 | Y | Y | Y | 2 | 11/7/2019 | 11/7/2019 | 6/10/2021 1:57:10 PM | 2021-06-04 |  | EMS |  | MassPerMass | µg/g | Y | (mass conc.) | (wet) | 7440-61-1 | Metals - Total; | Metals - Total; EMS code: U--T | Chemical | Total | LAB
Uranium Total (wet) (mass conc.) | U--T | ug/g wet | Uranium Total | MTIW | MET-WET-CCMS-MID-VA | Metals in Tissue by CRC ICPMS (WET) Methodology: This method is conducted following British Columbia Lab Manual method "Metals in Animal Tissue and Vegetation (Biota) - Prescriptive". Tissue samples are homogenized and sub-sampled prior to hotblock digestion with nitric and hydrochloric acids, in combination with addition of hydrogen peroxide. Instrumental analysis is by collision cell inductively coupled plasma - mass spectrometry (modified from EPA Method 6020A). Method Limitation: This method employs a strong acid/peroxide digestion, and is intended to provide a conservative estimate of bio-available metals. Near complete recoveries are achieved for most toxicologically important metals, but elements associated with recalcitrant minerals may be only partially recovered. | 0.0004 | Y | Y | Y | 24 | 11/25/2018 | 12/6/2018 | 7/21/2021 2:55:08 PM | 2018-12-24 |  | EMS |  | MassPerMass | µg/g | Y | (mass conc.) | (wet) | 7440-61-1 | Metals - Total; | Metals - Total; EMS code: U--T | Chemical | Total | LAB
Uranium Total (wet) (mass conc.) | U--T | ug/g wet | Uranium Total | X552 | Metals in Biota (wet), total, acid digestion, ICP-SFMS | One gram of wet, homogenized biota is weighed in a microwave TFM vessel, and 8mL of Nitric Acid and 1mL of Hydrogen Peroxide are added. The sample is digested at 200 degrees C for 15 minutes in a closed vessel high pressure microwave oven. The sample is cooled, the volume adjusted to 100mL and introduced to an inductively coupled argon plasma-sector field mass spectrometer (ICP-SFMS) by pneumatic nebulization. Each respective element is measured at a specific mass to charge ratio, m/z value expressed in amu (atomic mass units), and at a specified instrument resolution. LR: Low Resolution ~300, MR: Mid Resolution ~4000. Ref: 02-2704, National Laboratory for Environmental Testing, CCIW, Environment Canada, Burlington. Requested April 2003. | 0.0001 | Y | Y | Y | 37 | 8/9/2016 | 10/16/2023 | 11/28/2023 2:21:33 PM | 2004-01-19 | 4/19/2021 1:22:00 PM | UMULLER | EMS | MassPerMass | µg/g | Y | (mass conc.) | (wet) | 7440-61-1 | Metals - Total; | Metals - Total; EMS code: U--T | Chemical | Total | LAB
Vanadium Total (wet) (mass conc.) | V--T | ug/g wet | Vanadium Total | X560 | Metals in Biota (wet), total, acid digestion, ICP-MS | Five grams of wet, homogenized biota is weighed in a centrifuge tube, and 2.5 mL of Nitric Acid and 2.5 mL of Hydrochloric acid are added. The sample is digested at room temperature for one hour and then digested at 90-95 degrees C in a water bath or heat block for one more hour. The sample is cooled and the volume is made to 50 mL with DI. The digestate is then diluted at ten fold and introduced to a collision/reaction cell inductively coupled argon plasma mass spectrometer (CRC ICPMS) by pneumatic nebulization. Each respective element is measured at a specific mass to charge ratio, m/z value expressed in amu (atomic mass units). - Maxxam Analytics (BC). Added to EMS Dec 10, 2008. | 2 | Y | Y | Y | 541 | 11/15/2008 4:00:00 AM | 10/30/2023 | 11/28/2023 2:21:33 PM | 2008-12-11 | 3/11/2015 4:17:10 PM | RDGIBSON | EMS | MassPerMass | µg/g | Y | (mass conc.) | (wet) | 7440-62-2 | Metals - Total; | Metals - Total; EMS code: V--T | Chemical | Total | LAB
Vanadium Total (wet) (mass conc.) | V--T | ug/g wet | Vanadium Total | MTIW | MET-WET-CCMS-MID-VA | Metals in Tissue by CRC ICPMS (WET) Methodology: This method is conducted following British Columbia Lab Manual method "Metals in Animal Tissue and Vegetation (Biota) - Prescriptive". Tissue samples are homogenized and sub-sampled prior to hotblock digestion with nitric and hydrochloric acids, in combination with addition of hydrogen peroxide. Instrumental analysis is by collision cell inductively coupled plasma - mass spectrometry (modified from EPA Method 6020A). Method Limitation: This method employs a strong acid/peroxide digestion, and is intended to provide a conservative estimate of bio-available metals. Near complete recoveries are achieved for most toxicologically important metals, but elements associated with recalcitrant minerals may be only partially recovered. | 0.02 | Y | Y | Y | 24 | 11/25/2018 | 12/6/2018 | 7/21/2021 2:55:08 PM | 2018-12-24 |  | EMS |  | MassPerMass | µg/g | Y | (mass conc.) | (wet) | 7440-62-2 | Metals - Total; | Metals - Total; EMS code: V--T | Chemical | Total | LAB
Vanadium Total (wet) (mass conc.) | V--T | ug/g wet | Vanadium Total | X552 | Metals in Biota (wet), total, acid digestion, ICP-SFMS | One gram of wet, homogenized biota is weighed in a microwave TFM vessel, and 8mL of Nitric Acid and 1mL of Hydrogen Peroxide are added. The sample is digested at 200 degrees C for 15 minutes in a closed vessel high pressure microwave oven. The sample is cooled, the volume adjusted to 100mL and introduced to an inductively coupled argon plasma-sector field mass spectrometer (ICP-SFMS) by pneumatic nebulization. Each respective element is measured at a specific mass to charge ratio, m/z value expressed in amu (atomic mass units), and at a specified instrument resolution. LR: Low Resolution ~300, MR: Mid Resolution ~4000. Ref: 02-2704, National Laboratory for Environmental Testing, CCIW, Environment Canada, Burlington. Requested April 2003. | 0.001 | Y | Y | Y | 37 | 8/9/2016 | 10/16/2023 | 11/28/2023 2:21:33 PM | 2004-01-19 | 4/19/2021 1:22:00 PM | UMULLER | EMS | MassPerMass | µg/g | Y | (mass conc.) | (wet) | 7440-62-2 | Metals - Total; | Metals - Total; EMS code: V--T | Chemical | Total | LAB
Vanadium Total (wet) (mass conc.) | V--T | ug/g wet | Vanadium Total | BPSY | MET-WET-BPSY-CCMS-VA | Metals in Animal Tissue and Vegetation (Biota) - Prescriptive. EPA 200.3/6020B This method is conducted following British Columbia Lab Manual method "Metals in Animal Tissue and Vegetation (Biota) - Prescriptive". Tissue samples are digested with nitric and hydrochloric acids; in combination with addition of hydrogen peroxide. Instrumental analysis is by collision cell inductively coupled plasma - mass spectrometry (modified from EPA Method 6020B). | 0.02 | Y | Y | Y | 2 | 11/7/2019 | 11/7/2019 | 6/10/2021 1:57:10 PM | 2021-06-04 |  | EMS |  | MassPerMass | µg/g | Y | (mass conc.) | (wet) | 7440-62-2 | Metals - Total; | Metals - Total; EMS code: V--T | Chemical | Total | LAB
Zinc Total (wet) (mass conc.) | ZN-T | ug/g wet | Zinc Total | X560 | Metals in Biota (wet), total, acid digestion, ICP-MS | Five grams of wet, homogenized biota is weighed in a centrifuge tube, and 2.5 mL of Nitric Acid and 2.5 mL of Hydrochloric acid are added. The sample is digested at room temperature for one hour and then digested at 90-95 degrees C in a water bath or heat block for one more hour. The sample is cooled and the volume is made to 50 mL with DI. The digestate is then diluted at ten fold and introduced to a collision/reaction cell inductively coupled argon plasma mass spectrometer (CRC ICPMS) by pneumatic nebulization. Each respective element is measured at a specific mass to charge ratio, m/z value expressed in amu (atomic mass units). - Maxxam Analytics (BC). Added to EMS Dec 10, 2008. | 0.1 | Y | Y | Y | 541 | 11/15/2008 4:00:00 AM | 10/30/2023 | 11/28/2023 2:21:33 PM | 2008-12-11 | 3/11/2015 4:17:10 PM | RDGIBSON | EMS | MassPerMass | µg/g | Y | (mass conc.) | (wet) | 7440-66-6 | Metals - Total; | Metals - Total; EMS code: ZN-T | Chemical | Total | LAB
Zinc Total (wet) (mass conc.) | ZN-T | ug/g wet | Zinc Total | X217 | Hom,Nitric/Perchl,ICP | Sample is wet but not dried before homogenization and nitric perchloric digestion followed by ICP analysis. | 0.05 | Y | Y | Y | 74 |  |  | 10/24/1996 10:01:25 AM | 1996-04-12 | 6/3/1998 6:51:42 PM | EMS |  | MassPerMass | µg/g | Y | (mass conc.) | (wet) | 7440-66-6 | Metals - Total; | Metals - Total; EMS code: ZN-T | Chemical | Total | LAB
Zinc Total (wet) (mass conc.) | ZN-T | ug/g wet | Zinc Total | MTIW | MET-WET-CCMS-MID-VA | Metals in Tissue by CRC ICPMS (WET) Methodology: This method is conducted following British Columbia Lab Manual method "Metals in Animal Tissue and Vegetation (Biota) - Prescriptive". Tissue samples are homogenized and sub-sampled prior to hotblock digestion with nitric and hydrochloric acids, in combination with addition of hydrogen peroxide. Instrumental analysis is by collision cell inductively coupled plasma - mass spectrometry (modified from EPA Method 6020A). Method Limitation: This method employs a strong acid/peroxide digestion, and is intended to provide a conservative estimate of bio-available metals. Near complete recoveries are achieved for most toxicologically important metals, but elements associated with recalcitrant minerals may be only partially recovered. | 0.2 | Y | Y | Y | 24 | 11/25/2018 | 12/6/2018 | 7/21/2021 2:55:08 PM | 2018-12-24 |  | EMS |  | MassPerMass | µg/g | Y | (mass conc.) | (wet) | 7440-66-6 | Metals - Total; | Metals - Total; EMS code: ZN-T | Chemical | Total | LAB
Zinc Total (wet) (mass conc.) | ZN-T | ug/g wet | Zinc Total | X552 | Metals in Biota (wet), total, acid digestion, ICP-SFMS | One gram of wet, homogenized biota is weighed in a microwave TFM vessel, and 8mL of Nitric Acid and 1mL of Hydrogen Peroxide are added. The sample is digested at 200 degrees C for 15 minutes in a closed vessel high pressure microwave oven. The sample is cooled, the volume adjusted to 100mL and introduced to an inductively coupled argon plasma-sector field mass spectrometer (ICP-SFMS) by pneumatic nebulization. Each respective element is measured at a specific mass to charge ratio, m/z value expressed in amu (atomic mass units), and at a specified instrument resolution. LR: Low Resolution ~300, MR: Mid Resolution ~4000. Ref: 02-2704, National Laboratory for Environmental Testing, CCIW, Environment Canada, Burlington. Requested April 2003. | 0.01 | Y | Y | Y | 37 | 8/9/2016 | 10/16/2023 | 11/28/2023 2:21:33 PM | 2004-01-19 | 4/19/2021 1:22:00 PM | UMULLER | EMS | MassPerMass | µg/g | Y | (mass conc.) | (wet) | 7440-66-6 | Metals - Total; | Metals - Total; EMS code: ZN-T | Chemical | Total | LAB
Zinc Total (wet) (mass conc.) | ZN-T | ug/g wet | Zinc Total | BPSY | MET-WET-BPSY-CCMS-VA | Metals in Animal Tissue and Vegetation (Biota) - Prescriptive. EPA 200.3/6020B This method is conducted following British Columbia Lab Manual method "Metals in Animal Tissue and Vegetation (Biota) - Prescriptive". Tissue samples are digested with nitric and hydrochloric acids; in combination with addition of hydrogen peroxide. Instrumental analysis is by collision cell inductively coupled plasma - mass spectrometry (modified from EPA Method 6020B). | 0.2 | Y | Y | Y | 2 | 11/7/2019 | 11/7/2019 | 6/10/2021 1:57:10 PM | 2021-06-04 |  | EMS |  | MassPerMass | µg/g | Y | (mass conc.) | (wet) | 7440-66-6 | Metals - Total; | Metals - Total; EMS code: ZN-T | Chemical | Total | LAB
Zirconium Total (wet) (mass conc.) | ZR-T | ug/g wet | Zirconium Total | X560 | Metals in Biota (wet), total, acid digestion, ICP-MS | Five grams of wet, homogenized biota is weighed in a centrifuge tube, and 2.5 mL of Nitric Acid and 2.5 mL of Hydrochloric acid are added. The sample is digested at room temperature for one hour and then digested at 90-95 degrees C in a water bath or heat block for one more hour. The sample is cooled and the volume is made to 50 mL with DI. The digestate is then diluted at ten fold and introduced to a collision/reaction cell inductively coupled argon plasma mass spectrometer (CRC ICPMS) by pneumatic nebulization. Each respective element is measured at a specific mass to charge ratio, m/z value expressed in amu (atomic mass units). - Maxxam Analytics (BC). Added to EMS Dec 10, 2008. | 0.6 | Y | Y | Y | 181 | 10/19/2009 | 10/30/2023 | 11/28/2023 2:21:33 PM | 2010-02-01 | 3/11/2015 4:17:10 PM | RDGIBSON | EMS | MassPerMass | µg/g | Y | (mass conc.) | (wet) | 7440-67-7 | Metals - Total; | Metals - Total; EMS code: ZR-T | Chemical | Total | LAB
Zirconium Total (wet) (mass conc.) | ZR-T | ug/g wet | Zirconium Total | BPSY | MET-WET-BPSY-CCMS-VA | Metals in Animal Tissue and Vegetation (Biota) - Prescriptive. EPA 200.3/6020B This method is conducted following British Columbia Lab Manual method "Metals in Animal Tissue and Vegetation (Biota) - Prescriptive". Tissue samples are digested with nitric and hydrochloric acids; in combination with addition of hydrogen peroxide. Instrumental analysis is by collision cell inductively coupled plasma - mass spectrometry (modified from EPA Method 6020B). | 0.04 | Y | Y | Y | 2 | 11/7/2019 | 11/7/2019 | 6/10/2021 1:57:10 PM | 2021-06-04 |  | EMS |  | MassPerMass | µg/g | Y | (mass conc.) | (wet) | 7440-67-7 | Metals - Total; | Metals - Total; EMS code: ZR-T | Chemical | Total | LAB
Zirconium Total (wet) (mass conc.) | ZR-T | ug/g wet | Zirconium Total | MTIW | MET-WET-CCMS-MID-VA | Metals in Tissue by CRC ICPMS (WET) Methodology: This method is conducted following British Columbia Lab Manual method "Metals in Animal Tissue and Vegetation (Biota) - Prescriptive". Tissue samples are homogenized and sub-sampled prior to hotblock digestion with nitric and hydrochloric acids, in combination with addition of hydrogen peroxide. Instrumental analysis is by collision cell inductively coupled plasma - mass spectrometry (modified from EPA Method 6020A). Method Limitation: This method employs a strong acid/peroxide digestion, and is intended to provide a conservative estimate of bio-available metals. Near complete recoveries are achieved for most toxicologically important metals, but elements associated with recalcitrant minerals may be only partially recovered. | 0.04 | Y | Y | Y | 24 | 11/25/2018 | 12/6/2018 | 7/21/2021 2:55:08 PM | 2018-12-24 |  | EMS |  | MassPerMass | µg/g | Y | (mass conc.) | (wet) | 7440-67-7 | Metals - Total; | Metals - Total; EMS code: ZR-T | Chemical | Total | LAB
Zirconium Total (wet) (mass conc.) | ZR-T | ug/g wet | Zirconium Total | X552 | Metals in Biota (wet), total, acid digestion, ICP-SFMS | One gram of wet, homogenized biota is weighed in a microwave TFM vessel, and 8mL of Nitric Acid and 1mL of Hydrogen Peroxide are added. The sample is digested at 200 degrees C for 15 minutes in a closed vessel high pressure microwave oven. The sample is cooled, the volume adjusted to 100mL and introduced to an inductively coupled argon plasma-sector field mass spectrometer (ICP-SFMS) by pneumatic nebulization. Each respective element is measured at a specific mass to charge ratio, m/z value expressed in amu (atomic mass units), and at a specified instrument resolution. LR: Low Resolution ~300, MR: Mid Resolution ~4000. Ref: 02-2704, National Laboratory for Environmental Testing, CCIW, Environment Canada, Burlington. Requested April 2003. | 0.04 | Y | Y | Y | 37 | 8/9/2016 | 10/16/2023 | 11/28/2023 2:21:33 PM | 2015-03-11 |  | RDGIBSON |  | MassPerMass | µg/g | Y | (mass conc.) | (wet) | 7440-67-7 | Metals - Total; | Metals - Total; EMS code: ZR-T | Chemical | Total | LAB
Oil & Grease (air conc.) | 0003 | ug/m3 | Oil & Grease | EQ40 | EQUIS (mg/m3) | EQUIS (mg/m3) | 0 | N | Y | Y | 38 |  |  | 10/22/1996 7:18:31 PM | 1996-04-12 | 6/3/1998 6:51:32 PM | EMS |  | AirConcentration | µg/m³ | Y | (air conc.) |  |  | Petroleum Hydrocarbons; | Petroleum Hydrocarbons; EMS code: 0003 | Chemical |  | LAB
Fluoride Total (air conc.) | 0106 | ug/m3 | Fluoride Total | X188 | Impinger,Sel Ion Elect | Impinger;Sel Ion Elect | 0 | Y | Y | Y | 3239 |  |  | 7/3/2024 12:59:26 PM | 1996-04-12 | 6/3/1998 6:51:33 PM | EMS |  | AirConcentration | µg/m³ | Y | (air conc.) |  | 16984-48-8 |  | EMS code: 0106 | Chemical | Total | LAB
Nitrogen Ammonia Total (air conc.) | 0108 | ug/m3 | Nitrogen Ammonia Total | X195 | Dist,@pH9.5,Nessler.-Air | Dist;@pH9.5;Nessler.-Air | 0 | Y | Y | Y | 3 |  |  | 10/24/1996 11:56:43 AM | 1996-04-12 | 6/3/1998 6:51:33 PM | EMS |  | AirConcentration | µg/m³ | Y | (air conc.) |  | 7664-41-7 | Nutrients; | Nutrients; EMS code: 0108 | Chemical | Total | LAB
Nitrogen Ammonia Total (air conc.) | 0108 | ug/m3 | Nitrogen Ammonia Total | X196 | Dist.,Acid Titration-Air | Dist.;Acid Titration-Air | 0 | Y | Y | Y | 34 |  |  | 10/24/1996 1:08:30 AM | 1996-04-12 | 6/3/1998 6:51:33 PM | EMS |  | AirConcentration | µg/m³ | Y | (air conc.) |  | 7664-41-7 | Nutrients; | Nutrients; EMS code: 0108 | Chemical | Total | LAB
Nitrogen Ammonia Total (air conc.) | 0108 | ug/m3 | Nitrogen Ammonia Total | EQ40 | EQUIS (mg/m3) | EQUIS (mg/m3) | 0 | N | Y | Y | 83 |  |  | 10/22/1996 11:53:53 PM | 1996-04-12 | 6/3/1998 6:51:33 PM | EMS |  | AirConcentration | µg/m³ | Y | (air conc.) |  | 7664-41-7 | Nutrients; | Nutrients; EMS code: 0108 | Chemical | Total | LAB
Biochemical Oxygen Demand (air conc.) | 0115 | ug/m3 | Biochemical Oxygen Demand | EQ40 | EQUIS (mg/m3) | EQUIS (mg/m3) | 0 | N | Y | Y | 16 |  |  | 10/22/1996 7:18:29 PM | 1996-04-12 | 6/3/1998 6:51:33 PM | EMS |  | AirConcentration | µg/m³ | Y | (air conc.) |  |  | Aggregate Organics; | Aggregate Organics; EMS code: 0115 | Chemical |  | LAB
Phenols (air conc.) | 0117 | ug/m3 | Phenols | EQ40 | EQUIS (mg/m3) | EQUIS (mg/m3) | 0 | N | Y | Y | 73 |  |  | 10/22/1996 7:18:31 PM | 1996-04-12 | 6/3/1998 6:51:33 PM | EMS |  | AirConcentration | µg/m³ | Y | (air conc.) |  |  | Organics; | Organics; EMS code: 0117 | Chemical |  | LAB
Sulfide Total (air conc.) | 0125 | ug/m3 | Sulfide Total | EQ40 | EQUIS (mg/m3) | EQUIS (mg/m3) | 0 | N | Y | Y | 73 |  |  | 10/22/1996 7:18:31 PM | 1996-04-12 | 6/3/1998 6:51:33 PM | EMS |  | AirConcentration | µg/m³ | Y | (air conc.) |  | 18496-25-8 | Inorganics; | Inorganics;EMS code: 0125 | Chemical | Total | LAB
Silver Total (air conc.) | AG-T | ug/m3 | Silver Total | 6040 | Aqua Regia Dig:ICP | Aqua regia digestion is used to bring the metals into solution prior to ICP analysis. For Hi-Vol samples, preliminary results are reported as mg/L and24 hr loadings as ug/m3 | 0.002 | Y | Y | Y | 437 | 2/13/2002 | 2/9/2005 | 2/23/2005 1:13:46 AM | 1998-05-05 | 6/3/1998 6:51:48 PM | NPEPPIN |  | AirConcentration | µg/m³ | Y | (air conc.) |  | 7440-22-4 | Metals - Total; | Metals - Total; EMS code: AG-T | Chemical | Total | LAB
Silver Total (air conc.) | AG-T | ug/m3 | Silver Total | 5312 | Tef:N/P Dig:ICP Analysis | A nitric/perchloric acid digestion if used to bring the metals into solution prior to ICP analysis. For Hi-Vol samples preliminary results are reported as mg/L and 24 hour loading results as ug/m3. | 0.002 | Y | Y | Y | 1185 | 11/7/1997 | 3/29/2000 | 9/28/2000 1:34:39 PM | 1996-10-13 | 6/3/1998 6:51:46 PM | EMS |  | AirConcentration | µg/m³ | Y | (air conc.) |  | 7440-22-4 | Metals - Total; | Metals - Total; EMS code: AG-T | Chemical | Total | LAB
Silver Total (air conc.) | AG-T | ug/m3 | Silver Total | F088 | Aliquot,HNO3/HCl dig, ICPMS,loading | Aliquot microwave digested with 3:1 HNO3/HCL. Analysis by ICPMS. For HiVol samples preliminary result are reported in mg/L and loading results are reported in ug/m3 |  | Y | Y | Y | 567 | 8/17/2000 10:46:00 AM | 12/14/2006 | 12/30/2006 1:01:35 AM | 2000-08-16 |  | NPEPPIN |  | AirConcentration | µg/m³ | Y | (air conc.) |  | 7440-22-4 | Metals - Total; | Metals - Total; EMS code: AG-T | Chemical | Total | LAB
Aluminum Total (air conc.) | AL-T | ug/m3 | Aluminum Total | F088 | Aliquot,HNO3/HCl dig, ICPMS,loading | Aliquot microwave digested with 3:1 HNO3/HCL. Analysis by ICPMS. For HiVol samples preliminary result are reported in mg/L and loading results are reported in ug/m3 |  | Y | Y | Y | 565 | 8/17/2000 10:46:00 AM | 12/14/2006 | 12/30/2006 1:01:35 AM | 2000-08-16 |  | NPEPPIN |  | AirConcentration | µg/m³ | Y | (air conc.) |  | 7429-90-5 | Metals - Total; | Metals - Total; EMS code: AL-T | Chemical | Total | LAB
Aluminum Total (air conc.) | AL-T | ug/m3 | Aluminum Total | 6040 | Aqua Regia Dig:ICP | Aqua regia digestion is used to bring the metals into solution prior to ICP analysis. For Hi-Vol samples, preliminary results are reported as mg/L and24 hr loadings as ug/m3 | 0.005 | Y | Y | Y | 437 | 2/13/2002 | 2/9/2005 | 2/23/2005 1:13:46 AM | 2004-02-10 |  | UMULLER |  | AirConcentration | µg/m³ | Y | (air conc.) |  | 7429-90-5 | Metals - Total; | Metals - Total; EMS code: AL-T | Chemical | Total | LAB
Arsenic Total (air conc.) | AS-T | ug/m3 | Arsenic Total | F088 | Aliquot,HNO3/HCl dig, ICPMS,loading | Aliquot microwave digested with 3:1 HNO3/HCL. Analysis by ICPMS. For HiVol samples preliminary result are reported in mg/L and loading results are reported in ug/m3 |  | Y | Y | Y | 565 | 8/17/2000 10:46:00 AM | 12/14/2006 | 12/30/2006 1:01:35 AM | 2000-08-16 |  | NPEPPIN |  | AirConcentration | µg/m³ | Y | (air conc.) |  | 7440-38-2 | Metals - Total; | Metals - Total; EMS code: AS-T | Chemical | Total | LAB
Arsenic Total (air conc.) | AS-T | ug/m3 | Arsenic Total | EQ40 | EQUIS (mg/m3) | EQUIS (mg/m3) | 0.1 | N | Y | Y | 2365 |  |  | 10/22/1996 11:59:06 PM | 1996-04-12 | 6/3/1998 6:51:34 PM | EMS |  | AirConcentration | µg/m³ | Y | (air conc.) |  | 7440-38-2 | Metals - Total; | Metals - Total; EMS code: AS-T | Chemical | Total | LAB
Arsenic Total (air conc.) | AS-T | ug/m3 | Arsenic Total | X137 | Arsine gen,535nm,Col-Air | Arsine gen;535nm;Col-Air | 0 | Y | Y | Y | 555 |  |  | 3/9/1998 8:54:23 AM | 1996-04-12 | 6/3/1998 6:51:41 PM | EMS |  | AirConcentration | µg/m³ | Y | (air conc.) |  | 7440-38-2 | Metals - Total; | Metals - Total; EMS code: AS-T | Chemical | Total | LAB
Arsenic Total (air conc.) | AS-T | ug/m3 | Arsenic Total | 5012 | N/P Dig:HGA Analysis | N/P Dig:HGA Analysis | 0.2 | N | Y | Y | 628 |  |  | 10/24/1996 6:54:32 AM | 1996-04-12 | 6/3/1998 6:51:34 PM | EMS |  | AirConcentration | µg/m³ | Y | (air conc.) |  | 7440-38-2 | Metals - Total; | Metals - Total; EMS code: AS-T | Chemical | Total | LAB
Arsenic Total (air conc.) | AS-T | ug/m3 | Arsenic Total | 5312 | Tef:N/P Dig:ICP Analysis | A nitric/perchloric acid digestion if used to bring the metals into solution prior to ICP analysis. For Hi-Vol samples preliminary results are reported as mg/L and 24 hour loading results as ug/m3. | 0.1 | Y | Y | Y | 1689 | 11/7/1997 | 5/15/2000 | 11/18/2000 1:28:58 AM | 1996-04-12 | 6/3/1998 6:51:34 PM | EMS |  | AirConcentration | µg/m³ | Y | (air conc.) |  | 7440-38-2 | Metals - Total; | Metals - Total; EMS code: AS-T | Chemical | Total | LAB
Arsenic Total (air conc.) | AS-T | ug/m3 | Arsenic Total | 5010 | N/P Dig,Hydride ICP | N/P Dig;Hydride ICP | 0.001 | Y | Y | Y | 110 |  |  | 10/24/1996 6:37:05 AM | 1996-04-12 | 6/3/1998 6:51:34 PM | EMS |  | AirConcentration | µg/m³ | Y | (air conc.) |  | 7440-38-2 | Metals - Total; | Metals - Total; EMS code: AS-T | Chemical | Total | LAB
Arsenic Total (air conc.) | AS-T | ug/m3 | Arsenic Total | X188 | Impinger,Sel Ion Elect | Impinger;Sel Ion Elect | 0 | Y | Y | Y | 1929 |  |  | 3/9/1998 10:35:51 AM | 1996-04-12 | 6/3/1998 6:51:34 PM | EMS |  | AirConcentration | µg/m³ | Y | (air conc.) |  | 7440-38-2 | Metals - Total; | Metals - Total; EMS code: AS-T | Chemical | Total | LAB
Arsenic Total (air conc.) | AS-T | ug/m3 | Arsenic Total | 6040 | Aqua Regia Dig:ICP | Aqua regia digestion is used to bring the metals into solution prior to ICP analysis. For Hi-Vol samples, preliminary results are reported as mg/L and24 hr loadings as ug/m3 | 0.1 | Y | Y | Y | 437 | 2/13/2002 | 2/9/2005 | 2/23/2005 1:13:46 AM | 1998-05-05 | 6/3/1998 6:51:48 PM | NPEPPIN |  | AirConcentration | µg/m³ | Y | (air conc.) |  | 7440-38-2 | Metals - Total; | Metals - Total; EMS code: AS-T | Chemical | Total | LAB
Arsenic Total (air conc.) | AS-T | ug/m3 | Arsenic Total | 5097 | N/P Dig(Filt+Wash),ICP | N/P Dig(Filt+Wash);ICP | 0.001 | Y | Y | Y | 10781 |  |  | 7/3/2024 12:59:27 PM | 1996-04-12 | 6/3/1998 6:51:34 PM | EMS |  | AirConcentration | µg/m³ | Y | (air conc.) |  | 7440-38-2 | Metals - Total; | Metals - Total; EMS code: AS-T | Chemical | Total | LAB
Boron Total (air conc.) | B--T | ug/m3 | Boron Total | F088 | Aliquot,HNO3/HCl dig, ICPMS,loading | Aliquot microwave digested with 3:1 HNO3/HCL. Analysis by ICPMS. For HiVol samples preliminary result are reported in mg/L and loading results are reported in ug/m3 |  | Y | Y | Y | 565 | 8/17/2000 10:46:00 AM | 12/14/2006 | 12/30/2006 1:01:35 AM | 2000-08-16 |  | NPEPPIN |  | AirConcentration | µg/m³ | Y | (air conc.) |  | 7440-42-8 | Metals - Total; | Metals - Total; EMS code: B--T | Chemical | Total | LAB
Boron Total (air conc.) | B--T | ug/m3 | Boron Total | 5312 | Tef:N/P Dig:ICP Analysis | A nitric/perchloric acid digestion if used to bring the metals into solution prior to ICP analysis. For Hi-Vol samples preliminary results are reported as mg/L and 24 hour loading results as ug/m3. | 2 | Y | Y | Y | 1185 | 11/7/1997 | 5/15/2000 | 11/18/2000 1:28:58 AM | 1996-10-13 | 6/3/1998 6:51:46 PM | EMS |  | AirConcentration | µg/m³ | Y | (air conc.) |  | 7440-42-8 | Metals - Total; | Metals - Total; EMS code: B--T | Chemical | Total | LAB
Boron Total (air conc.) | B--T | ug/m3 | Boron Total | 6040 | Aqua Regia Dig:ICP | Aqua regia digestion is used to bring the metals into solution prior to ICP analysis. For Hi-Vol samples, preliminary results are reported as mg/L and24 hr loadings as ug/m3 | 2 | Y | Y | Y | 437 | 2/13/2002 | 2/9/2005 | 2/23/2005 1:13:46 AM | 1998-05-05 | 6/3/1998 6:51:48 PM | NPEPPIN |  | AirConcentration | µg/m³ | Y | (air conc.) |  | 7440-42-8 | Metals - Total; | Metals - Total; EMS code: B--T | Chemical | Total | LAB
Barium Total (air conc.) | BA-T | ug/m3 | Barium Total | F088 | Aliquot,HNO3/HCl dig, ICPMS,loading | Aliquot microwave digested with 3:1 HNO3/HCL. Analysis by ICPMS. For HiVol samples preliminary result are reported in mg/L and loading results are reported in ug/m3 |  | Y | Y | Y | 557 | 8/17/2000 10:46:00 AM | 12/14/2006 | 12/30/2006 1:01:35 AM | 2000-08-16 |  | NPEPPIN |  | AirConcentration | µg/m³ | Y | (air conc.) |  | 7440-39-3 | Metals - Total; | Metals - Total; EMS code: BA-T | Chemical | Total | LAB
Barium Total (air conc.) | BA-T | ug/m3 | Barium Total | 6040 | Aqua Regia Dig:ICP | Aqua regia digestion is used to bring the metals into solution prior to ICP analysis. For Hi-Vol samples, preliminary results are reported as mg/L and24 hr loadings as ug/m3 | 0.0005 | Y | Y | Y | 437 | 2/13/2002 | 2/9/2005 | 2/23/2005 1:13:47 AM | 2004-02-10 |  | UMULLER |  | AirConcentration | µg/m³ | Y | (air conc.) |  | 7440-39-3 | Metals - Total; | Metals - Total; EMS code: BA-T | Chemical | Total | LAB
Beryllium Total (air conc.) | BE-T | ug/m3 | Beryllium Total | 5312 | Tef:N/P Dig:ICP Analysis | A nitric/perchloric acid digestion if used to bring the metals into solution prior to ICP analysis. For Hi-Vol samples preliminary results are reported as mg/L and 24 hour loading results as ug/m3. | 0.0001 | Y | Y | Y | 862 | 11/7/1997 | 3/29/2000 | 9/28/2000 1:34:40 PM | 1996-10-13 | 6/3/1998 6:51:46 PM | EMS |  | AirConcentration | µg/m³ | Y | (air conc.) |  | 7440-41-7 | Metals - Total; | Metals - Total; EMS code: BE-T | Chemical | Total | LAB
Beryllium Total (air conc.) | BE-T | ug/m3 | Beryllium Total | F088 | Aliquot,HNO3/HCl dig, ICPMS,loading | Aliquot microwave digested with 3:1 HNO3/HCL. Analysis by ICPMS. For HiVol samples preliminary result are reported in mg/L and loading results are reported in ug/m3 |  | Y | Y | Y | 565 | 8/17/2000 10:46:00 AM | 12/14/2006 | 12/30/2006 1:01:36 AM | 2000-08-16 |  | NPEPPIN |  | AirConcentration | µg/m³ | Y | (air conc.) |  | 7440-41-7 | Metals - Total; | Metals - Total; EMS code: BE-T | Chemical | Total | LAB
Beryllium Total (air conc.) | BE-T | ug/m3 | Beryllium Total | 6040 | Aqua Regia Dig:ICP | Aqua regia digestion is used to bring the metals into solution prior to ICP analysis. For Hi-Vol samples, preliminary results are reported as mg/L and24 hr loadings as ug/m3 | 0.0001 | Y | Y | Y | 437 | 2/13/2002 | 2/9/2005 | 2/23/2005 1:13:47 AM | 1998-05-05 | 6/3/1998 6:51:48 PM | NPEPPIN |  | AirConcentration | µg/m³ | Y | (air conc.) |  | 7440-41-7 | Metals - Total; | Metals - Total; EMS code: BE-T | Chemical | Total | LAB
Bismuth Total (air conc.) | BI-T | ug/m3 | Bismuth Total | 6040 | Aqua Regia Dig:ICP | Aqua regia digestion is used to bring the metals into solution prior to ICP analysis. For Hi-Vol samples, preliminary results are reported as mg/L and24 hr loadings as ug/m3 | 0.01 | Y | Y | Y | 437 | 2/13/2002 | 2/9/2005 | 2/23/2005 1:13:47 AM | 1998-05-05 | 6/3/1998 6:51:48 PM | NPEPPIN |  | AirConcentration | µg/m³ | Y | (air conc.) |  | 7440-69-9 | Metals - Total; | Metals - Total; EMS code: BI-T | Chemical | Total | LAB
Bismuth Total (air conc.) | BI-T | ug/m3 | Bismuth Total | 5312 | Tef:N/P Dig:ICP Analysis | A nitric/perchloric acid digestion if used to bring the metals into solution prior to ICP analysis. For Hi-Vol samples preliminary results are reported as mg/L and 24 hour loading results as ug/m3. | 0.01 | Y | Y | Y | 1185 | 11/7/1997 | 3/29/2000 | 9/28/2000 1:34:40 PM | 1996-10-13 | 6/3/1998 6:51:46 PM | EMS |  | AirConcentration | µg/m³ | Y | (air conc.) |  | 7440-69-9 | Metals - Total; | Metals - Total; EMS code: BI-T | Chemical | Total | LAB
Bismuth Total (air conc.) | BI-T | ug/m3 | Bismuth Total | F088 | Aliquot,HNO3/HCl dig, ICPMS,loading | Aliquot microwave digested with 3:1 HNO3/HCL. Analysis by ICPMS. For HiVol samples preliminary result are reported in mg/L and loading results are reported in ug/m3 |  | Y | Y | Y | 565 | 8/17/2000 10:46:00 AM | 12/14/2006 | 12/30/2006 1:01:36 AM | 2000-08-16 |  | NPEPPIN |  | AirConcentration | µg/m³ | Y | (air conc.) |  | 7440-69-9 | Metals - Total; | Metals - Total; EMS code: BI-T | Chemical | Total | LAB
Cadmium Total (air conc.) | CD-T | ug/m3 | Cadmium Total | 5097 | N/P Dig(Filt+Wash),ICP | N/P Dig(Filt+Wash);ICP | 0.001 | Y | Y | Y | 10475 |  |  | 7/3/2024 12:59:27 PM | 1996-04-12 | 6/3/1998 6:51:34 PM | EMS |  | AirConcentration | µg/m³ | Y | (air conc.) |  | 7440-43-9 | Metals - Total; | Metals - Total; EMS code: CD-T | Chemical | Total | LAB
Cadmium Total (air conc.) | CD-T | ug/m3 | Cadmium Total | 5012 | N/P Dig:HGA Analysis | N/P Dig:HGA Analysis | 0.01 | N | Y | Y | 723 |  |  | 10/24/1996 6:54:32 AM | 1996-04-12 | 6/3/1998 6:51:34 PM | EMS |  | AirConcentration | µg/m³ | Y | (air conc.) |  | 7440-43-9 | Metals - Total; | Metals - Total; EMS code: CD-T | Chemical | Total | LAB
Cadmium Total (air conc.) | CD-T | ug/m3 | Cadmium Total | 5312 | Tef:N/P Dig:ICP Analysis | A nitric/perchloric acid digestion if used to bring the metals into solution prior to ICP analysis. For Hi-Vol samples preliminary results are reported as mg/L and 24 hour loading results as ug/m3. | 0.03 | Y | Y | Y | 1688 | 11/7/1997 | 3/29/2000 | 9/28/2000 1:34:41 PM | 1996-04-12 | 6/3/1998 6:51:34 PM | EMS |  | AirConcentration | µg/m³ | Y | (air conc.) |  | 7440-43-9 | Metals - Total; | Metals - Total; EMS code: CD-T | Chemical | Total | LAB
Cadmium Total (air conc.) | CD-T | ug/m3 | Cadmium Total | X180 | LVOL:Dig,AA | LVOL:Dig;AA | 0 | Y | Y | Y | 1826 |  |  | 3/9/1998 10:35:51 AM | 1996-04-12 | 6/3/1998 6:51:34 PM | EMS |  | AirConcentration | µg/m³ | Y | (air conc.) |  | 7440-43-9 | Metals - Total; | Metals - Total; EMS code: CD-T | Chemical | Total | LAB
Cadmium Total (air conc.) | CD-T | ug/m3 | Cadmium Total | EQ40 | EQUIS (mg/m3) | EQUIS (mg/m3) | 0.001 | N | Y | Y | 3039 |  |  | 10/23/1996 12:01:36 AM | 1996-04-12 | 6/3/1998 6:51:41 PM | EMS |  | AirConcentration | µg/m³ | Y | (air conc.) |  | 7440-43-9 | Metals - Total; | Metals - Total; EMS code: CD-T | Chemical | Total | LAB
Cadmium Total (air conc.) | CD-T | ug/m3 | Cadmium Total | 6040 | Aqua Regia Dig:ICP | Aqua regia digestion is used to bring the metals into solution prior to ICP analysis. For Hi-Vol samples, preliminary results are reported as mg/L and24 hr loadings as ug/m3 | 0.03 | Y | Y | Y | 437 | 2/13/2002 | 2/9/2005 | 2/23/2005 1:13:47 AM | 1998-05-05 | 6/3/1998 6:51:48 PM | NPEPPIN |  | AirConcentration | µg/m³ | Y | (air conc.) |  | 7440-43-9 | Metals - Total; | Metals - Total; EMS code: CD-T | Chemical | Total | LAB
Cadmium Total (air conc.) | CD-T | ug/m3 | Cadmium Total | F088 | Aliquot,HNO3/HCl dig, ICPMS,loading | Aliquot microwave digested with 3:1 HNO3/HCL. Analysis by ICPMS. For HiVol samples preliminary result are reported in mg/L and loading results are reported in ug/m3 |  | Y | Y | Y | 565 | 8/17/2000 10:46:00 AM | 12/14/2006 | 12/30/2006 1:01:36 AM | 2000-08-16 |  | NPEPPIN |  | AirConcentration | µg/m³ | Y | (air conc.) |  | 7440-43-9 | Metals - Total; | Metals - Total; EMS code: CD-T | Chemical | Total | LAB
Cadmium Total (air conc.) | CD-T | ug/m3 | Cadmium Total | X136 | HNO3/HCl/Perchlor,AA | HNO3/HCl/Perchlor;AA | 0 | Y | Y | Y | 317 |  |  | 3/9/1998 8:54:23 AM | 1996-04-12 | 6/3/1998 6:51:42 PM | EMS |  | AirConcentration | µg/m³ | Y | (air conc.) |  | 7440-43-9 | Metals - Total; | Metals - Total; EMS code: CD-T | Chemical | Total | LAB
Chloride-Soluble (air conc.) | CL-S | ug/m3 | Chloride-Soluble | EQ40 | EQUIS (mg/m3) | EQUIS (mg/m3) | 0 | N | Y | Y | 2382 |  |  | 10/22/1996 10:21:01 PM | 1996-04-12 | 6/3/1998 6:51:34 PM | EMS |  | AirConcentration | µg/m³ | Y | (air conc.) |  | 16887-00-6 | Major Ions; | Major Ions; EMS code: CL-S | Chemical | Soluble | LAB
Chloride-Soluble (air conc.) | CL-S | ug/m3 | Chloride-Soluble | 5022 | Water Extr,Ion Chr-Anion | Discs cut from the HiVol filter are extracted with deionized water and the resulting anions are separated an measured using an ion chromatograph. (See Anions-Ion Chromatography-Precipitation, methods NO3-5068, S04-5068, CL-S5068). Values are then converted to units of ug/m3. | 0.5 | Y | Y | Y | 533 |  |  | 10/24/1996 6:07:34 AM | 1996-04-12 | 6/3/1998 6:51:34 PM | EMS |  | AirConcentration | µg/m³ | Y | (air conc.) |  | 16887-00-6 | Major Ions; | Major Ions; EMS code: CL-S | Chemical | Soluble | LAB
Chlorine (air conc.) | CL2- | ug/m3 | Chlorine | X300 | Iodine Titration-Stack | Iodine Titration-Stack | 0.001 | Y | Y | Y | 264 | 2/18/2014 8:00:00 AM | 6/29/2024 8:00:00 AM | 7/30/2024 10:08:09 AM | 1996-04-12 | 6/3/1998 6:51:42 PM | EMS |  | AirConcentration | µg/m³ | Y | (air conc.) |  | 7782-50-5 | Inorganics; | Inorganics; EMS code: CL2- | Chemical |  | LAB
Cyanide Total (air conc.) | CN-T | ug/m3 | Cyanide Total | CAL6 | Calculation (mg/m3) | Calculation (mg/m3) | 1 | N | Y | Y | 32 |  |  | 10/24/1996 12:16:49 PM | 1997-01-16 | 7/9/1999 11:16:20 AM | MPAK | NPEPPIN | AirConcentration | µg/m³ | Y | (air conc.) |  | 57-12-5 | Inorganics; | Inorganics; EMS code: CN-T | Chemical | Total | LAB
Cobalt Total (air conc.) | CO-T | ug/m3 | Cobalt Total | 5312 | Tef:N/P Dig:ICP Analysis | A nitric/perchloric acid digestion if used to bring the metals into solution prior to ICP analysis. For Hi-Vol samples preliminary results are reported as mg/L and 24 hour loading results as ug/m3. | 0.002 | Y | Y | Y | 1185 | 11/7/1997 | 3/29/2000 | 9/28/2000 1:34:41 PM | 1996-10-13 | 6/3/1998 6:51:46 PM | EMS |  | AirConcentration | µg/m³ | Y | (air conc.) |  | 7440-48-4 | Metals - Total; | Metals - Total; EMS code: CO-T | Chemical | Total | LAB
Cobalt Total (air conc.) | CO-T | ug/m3 | Cobalt Total | 6040 | Aqua Regia Dig:ICP | Aqua regia digestion is used to bring the metals into solution prior to ICP analysis. For Hi-Vol samples, preliminary results are reported as mg/L and24 hr loadings as ug/m3 | 0.002 | Y | Y | Y | 437 | 2/13/2002 | 2/9/2005 | 2/23/2005 1:13:47 AM | 1998-05-05 | 6/3/1998 6:51:48 PM | NPEPPIN |  | AirConcentration | µg/m³ | Y | (air conc.) |  | 7440-48-4 | Metals - Total; | Metals - Total; EMS code: CO-T | Chemical | Total | LAB
Cobalt Total (air conc.) | CO-T | ug/m3 | Cobalt Total | F088 | Aliquot,HNO3/HCl dig, ICPMS,loading | Aliquot microwave digested with 3:1 HNO3/HCL. Analysis by ICPMS. For HiVol samples preliminary result are reported in mg/L and loading results are reported in ug/m3 |  | Y | Y | Y | 565 | 8/17/2000 10:46:00 AM | 12/14/2006 | 12/30/2006 1:01:36 AM | 2000-08-16 |  | NPEPPIN |  | AirConcentration | µg/m³ | Y | (air conc.) |  | 7440-48-4 | Metals - Total; | Metals - Total; EMS code: CO-T | Chemical | Total | LAB
Particul: Total Combustible (air conc.) | CP-T | ug/m3 | Particul: Total Combustible | EQ40 | EQUIS (mg/m3) | EQUIS (mg/m3) | 2 | N | Y | Y | 49 |  |  | 10/22/1996 9:14:54 PM | 1996-04-12 | 6/3/1998 6:51:34 PM | EMS |  | AirConcentration | µg/m³ | Y | (air conc.) |  |  | Particulates; | Particulates; EMS code: CP-T | Chemical | Total | LAB
Chromium Total (air conc.) | CR-T | ug/m3 | Chromium Total | F088 | Aliquot,HNO3/HCl dig, ICPMS,loading | Aliquot microwave digested with 3:1 HNO3/HCL. Analysis by ICPMS. For HiVol samples preliminary result are reported in mg/L and loading results are reported in ug/m3 |  | Y | Y | Y | 565 | 8/17/2000 10:46:00 AM | 12/14/2006 | 12/30/2006 1:01:36 AM | 2000-08-16 |  | NPEPPIN |  | AirConcentration | µg/m³ | Y | (air conc.) |  | 7440-47-3 | Metals - Total; | Metals - Total; EMS code: CR-T | Chemical | Total | LAB
Chromium Total (air conc.) | CR-T | ug/m3 | Chromium Total | 5312 | Tef:N/P Dig:ICP Analysis | A nitric/perchloric acid digestion if used to bring the metals into solution prior to ICP analysis. For Hi-Vol samples preliminary results are reported as mg/L and 24 hour loading results as ug/m3. | 0.01 | Y | Y | Y | 1185 | 11/7/1997 | 5/15/2000 | 11/18/2000 1:29:34 AM | 1996-10-13 | 6/3/1998 6:51:46 PM | EMS |  | AirConcentration | µg/m³ | Y | (air conc.) |  | 7440-47-3 | Metals - Total; | Metals - Total; EMS code: CR-T | Chemical | Total | LAB
Chromium Total (air conc.) | CR-T | ug/m3 | Chromium Total | 6040 | Aqua Regia Dig:ICP | Aqua regia digestion is used to bring the metals into solution prior to ICP analysis. For Hi-Vol samples, preliminary results are reported as mg/L and24 hr loadings as ug/m3 | 0.01 | Y | Y | Y | 437 | 2/13/2002 | 2/9/2005 | 2/23/2005 1:13:47 AM | 1998-05-05 | 6/3/1998 6:51:48 PM | NPEPPIN |  | AirConcentration | µg/m³ | Y | (air conc.) |  | 7440-47-3 | Metals - Total; | Metals - Total; EMS code: CR-T | Chemical | Total | LAB
Copper Total (air conc.) | CU-T | ug/m3 | Copper Total | F088 | Aliquot,HNO3/HCl dig, ICPMS,loading | Aliquot microwave digested with 3:1 HNO3/HCL. Analysis by ICPMS. For HiVol samples preliminary result are reported in mg/L and loading results are reported in ug/m3 |  | Y | Y | Y | 564 | 8/17/2000 10:46:00 AM | 12/14/2006 | 12/30/2006 1:01:36 AM | 2000-08-16 |  | NPEPPIN |  | AirConcentration | µg/m³ | Y | (air conc.) |  | 7440-50-8 | Metals - Total; | Metals - Total; EMS code: CU-T | Chemical | Total | LAB
Copper Total (air conc.) | CU-T | ug/m3 | Copper Total | 5097 | N/P Dig(Filt+Wash),ICP | N/P Dig(Filt+Wash);ICP | 0.001 | Y | Y | Y | 212 |  |  | 7/3/2024 12:59:21 PM | 1996-04-12 | 6/3/1998 6:51:35 PM | EMS |  | AirConcentration | µg/m³ | Y | (air conc.) |  | 7440-50-8 | Metals - Total; | Metals - Total; EMS code: CU-T | Chemical | Total | LAB
Copper Total (air conc.) | CU-T | ug/m3 | Copper Total | EQ40 | EQUIS (mg/m3) | EQUIS (mg/m3) | 0.01 | N | Y | Y | 1105 |  |  | 10/22/1996 10:18:49 PM | 1996-04-12 | 6/3/1998 6:51:35 PM | EMS |  | AirConcentration | µg/m³ | Y | (air conc.) |  | 7440-50-8 | Metals - Total; | Metals - Total; EMS code: CU-T | Chemical | Total | LAB
Copper Total (air conc.) | CU-T | ug/m3 | Copper Total | X136 | HNO3/HCl/Perchlor,AA | HNO3/HCl/Perchlor;AA | 0 | Y | Y | Y | 54 |  |  | 12/23/1997 1:42:11 PM | 1996-04-12 | 6/3/1998 6:51:35 PM | EMS |  | AirConcentration | µg/m³ | Y | (air conc.) |  | 7440-50-8 | Metals - Total; | Metals - Total; EMS code: CU-T | Chemical | Total | LAB
Copper Total (air conc.) | CU-T | ug/m3 | Copper Total | 5012 | N/P Dig:HGA Analysis | N/P Dig:HGA Analysis | 0.01 | N | Y | Y | 737 |  |  | 10/24/1996 6:54:32 AM | 1996-04-12 | 6/3/1998 6:51:41 PM | EMS |  | AirConcentration | µg/m³ | Y | (air conc.) |  | 7440-50-8 | Metals - Total; | Metals - Total; EMS code: CU-T | Chemical | Total | LAB
Copper Total (air conc.) | CU-T | ug/m3 | Copper Total | 6040 | Aqua Regia Dig:ICP | Aqua regia digestion is used to bring the metals into solution prior to ICP analysis. For Hi-Vol samples, preliminary results are reported as mg/L and24 hr loadings as ug/m3 | 0.4 | Y | Y | Y | 437 | 2/13/2002 | 2/9/2005 | 2/23/2005 1:13:47 AM | 1998-05-05 | 6/3/1998 6:51:48 PM | NPEPPIN |  | AirConcentration | µg/m³ | Y | (air conc.) |  | 7440-50-8 | Metals - Total; | Metals - Total; EMS code: CU-T | Chemical | Total | LAB
Copper Total (air conc.) | CU-T | ug/m3 | Copper Total | 5312 | Tef:N/P Dig:ICP Analysis | A nitric/perchloric acid digestion if used to bring the metals into solution prior to ICP analysis. For Hi-Vol samples preliminary results are reported as mg/L and 24 hour loading results as ug/m3. | 0.4 | Y | Y | Y | 1688 | 11/7/1997 | 5/15/2000 | 11/18/2000 1:29:35 AM | 1996-04-12 | 6/3/1998 6:51:41 PM | EMS |  | AirConcentration | µg/m³ | Y | (air conc.) |  | 7440-50-8 | Metals - Total; | Metals - Total; EMS code: CU-T | Chemical | Total | LAB
Fluoride-Soluble (air conc.) | F--S | ug/m3 | Fluoride-Soluble | EQ40 | EQUIS (mg/m3) | EQUIS (mg/m3) | 0.05 | N | Y | Y | 2857 |  |  | 10/22/1996 8:19:52 PM | 1996-04-12 | 6/3/1998 6:51:36 PM | EMS |  | AirConcentration | µg/m³ | Y | (air conc.) |  |  |  | EMS code: F--S | Chemical | Soluble | LAB
Fluoride-Soluble (air conc.) | F--S | ug/m3 | Fluoride-Soluble | X194 | Specific Ion Electr- Stack | Specific Ion Electr- Stack | 0.001 | Y | Y | Y | 419 |  |  | 3/9/1998 8:54:23 AM | 1996-04-12 | 6/3/1998 6:51:36 PM | EMS |  | AirConcentration | µg/m³ | Y | (air conc.) |  |  |  | EMS code: F--S | Chemical | Soluble | LAB
Fluoride-Soluble (air conc.) | F--S | ug/m3 | Fluoride-Soluble | 5087 | Specific Ion Electrode | Specific Ion Electrode | 0.5 | Y | Y | Y | 747 |  |  | 7/3/2024 12:59:18 PM | 1996-04-12 | 6/3/1998 6:51:42 PM | EMS |  | AirConcentration | µg/m³ | Y | (air conc.) |  |  |  | EMS code: F--S | Chemical | Soluble | LAB
Formaldehyde (air conc.) | F010 | ug/m3 | Formaldehyde CAS: 50-00-0 | DNPA | DNPH + HPLC | Ambient air is drawn through a pre-packed silica gel cartridge coated with acidified 2,4-dinitrophenylhydrazine (DNPH) reagent, at a sampling rate of 500 - 1200 mL/min. Aldehydes and ketones readily form a stable derivative with DNPH reagent. These derivatives are analyzed using HPLC. This method uses a coated adsorbent for sampling formaldehyde. The reaction of organic carbonyl compounds (aldehydes and ketones) with DNPH-coated cartridges in the presence of acid, forms a stable derivative. The sampling method gives a time weighted average and can be used for a 1 - 24 hours ambient air sampling time where the concentration of formaldehyde is in the low ppb (1 - 20 v/v) range or for short term (5 - 60 min) of source-impacted atmosphere where the concentration is in the ppm range. Sampling flow rate is limited to 1.5 L/min because of the high pressure drop across the DNPH-coated silica gel cartridges. This procedure is therefore not compatible with pumps used in personal sampling equipment. | 0.03 | Y | Y | Y | 113 |  |  | 3/3/1998 11:23:38 AM | 1996-04-12 | 6/3/1998 6:51:36 PM | EMS |  | AirConcentration | µg/m³ | Y | (air conc.) |  | 50-00-0 | Volatile Organic Compounds (VOCs); | Volatile Organic Compounds (VOCs); EMS code: F010 | Chemical |  | LAB
Hydrogen Sulfide (air conc.) | H2S- | ug/m3 | Hydrogen Sulfide | 5099 | Iodine Titration-Stack | Iodine Titration-Stack | 0.001 | Y | Y | Y | 169 | 8/24/2019 | 6/30/2024 | 7/22/2024 3:17:33 PM | 1996-04-12 | 6/3/1998 6:51:36 PM | EMS |  | AirConcentration | µg/m³ | Y | (air conc.) |  | 7783-06-4 | Volatile Organic Compounds (VOCs); | Volatile Organic Compounds (VOCs); EMS code: H2S- | Chemical |  | LAB
Hydrogen Sulfide (air conc.) | H2S- | ug/m3 | Hydrogen Sulfide | EQ40 | EQUIS (mg/m3) | EQUIS (mg/m3) | 0 | N | Y | Y | 6036 |  |  | 10/22/1996 11:35:33 PM | 1996-04-12 | 6/3/1998 6:51:36 PM | EMS |  | AirConcentration | µg/m³ | Y | (air conc.) |  | 7783-06-4 | Volatile Organic Compounds (VOCs); | Volatile Organic Compounds (VOCs); EMS code: H2S- | Chemical |  | LAB
Mercury Total (air conc.) | HG-T | ug/m3 | Mercury Total | X197 | HCL/HNO3,Man C.V.-Air | HCL/HNO3;Man C.V.-Air | 0 | Y | Y | Y | 920 |  |  | 4/12/2024 1:44:40 PM | 1996-04-12 | 6/3/1998 6:51:36 PM | EMS |  | AirConcentration | µg/m³ | Y | (air conc.) |  |  | Metals - Total; | Metals - Total; EMS code: HG-T | Chemical | Total | LAB
Mercury Total (air conc.) | HG-T | ug/m3 | Mercury Total | 5091 | KMnO4,Man Cold Vapour,UV | KMnO4;Man Cold Vapour;UV | 0.01 | Y | Y | Y | 629 |  |  | 10/23/1996 4:34:24 PM | 1996-04-12 | 6/3/1998 6:51:36 PM | EMS |  | AirConcentration | µg/m³ | Y | (air conc.) |  |  | Metals - Total; | Metals - Total; EMS code: HG-T | Chemical | Total | LAB
Mercury Total (air conc.) | HG-T | ug/m3 | Mercury Total | EQ40 | EQUIS (mg/m3) | EQUIS (mg/m3) | 0.0001 | N | Y | Y | 2916 |  |  | 10/23/1996 12:01:28 AM | 1996-04-12 | 6/3/1998 6:51:41 PM | EMS |  | AirConcentration | µg/m³ | Y | (air conc.) |  |  | Metals - Total; | Metals - Total; EMS code: HG-T | Chemical | Total | LAB
Lithium Total (air conc.) | LI-T | ug/m3 | Lithium Total | F088 | Aliquot,HNO3/HCl dig, ICPMS,loading | Aliquot microwave digested with 3:1 HNO3/HCL. Analysis by ICPMS. For HiVol samples preliminary result are reported in mg/L and loading results are reported in ug/m3 |  | Y | Y | Y | 565 | 8/17/2000 10:46:00 AM | 12/14/2006 | 12/30/2006 1:01:36 AM | 2000-08-16 |  | NPEPPIN |  | AirConcentration | µg/m³ | Y | (air conc.) |  |  | Metals - Total; | Metals - Total; EMS code: LI-T | Chemical | Total | LAB
Lithium Total (air conc.) | LI-T | ug/m3 | Lithium Total | 6040 | Aqua Regia Dig:ICP | Aqua regia digestion is used to bring the metals into solution prior to ICP analysis. For Hi-Vol samples, preliminary results are reported as mg/L and24 hr loadings as ug/m3 | 0.001 | Y | Y | Y | 437 | 2/13/2002 | 2/9/2005 | 2/23/2005 1:13:47 AM | 2004-02-10 |  | UMULLER |  | AirConcentration | µg/m³ | Y | (air conc.) |  |  | Metals - Total; | Metals - Total; EMS code: LI-T | Chemical | Total | LAB
Magnesium Total (air conc.) | MG-T | ug/m3 | Magnesium Total | 6040 | Aqua Regia Dig:ICP | Aqua regia digestion is used to bring the metals into solution prior to ICP analysis. For Hi-Vol samples, preliminary results are reported as mg/L and24 hr loadings as ug/m3 | 0.001 | Y | Y | Y | 437 | 2/13/2002 | 2/9/2005 | 2/23/2005 1:13:47 AM | 2004-02-10 |  | UMULLER |  | AirConcentration | µg/m³ | Y | (air conc.) |  | 7439-95-4 | Metals - Total; | Metals - Total; EMS code: MG-T | Chemical | Total | LAB
Magnesium Total (air conc.) | MG-T | ug/m3 | Magnesium Total | F088 | Aliquot,HNO3/HCl dig, ICPMS,loading | Aliquot microwave digested with 3:1 HNO3/HCL. Analysis by ICPMS. For HiVol samples preliminary result are reported in mg/L and loading results are reported in ug/m3 |  | Y | Y | Y | 565 | 8/17/2000 10:46:00 AM | 12/14/2006 | 12/30/2006 1:01:36 AM | 2000-08-16 |  | NPEPPIN |  | AirConcentration | µg/m³ | Y | (air conc.) |  | 7439-95-4 | Metals - Total; | Metals - Total; EMS code: MG-T | Chemical | Total | LAB
Manganese Total (air conc.) | MN-T | ug/m3 | Manganese Total | F088 | Aliquot,HNO3/HCl dig, ICPMS,loading | Aliquot microwave digested with 3:1 HNO3/HCL. Analysis by ICPMS. For HiVol samples preliminary result are reported in mg/L and loading results are reported in ug/m3 |  | Y | Y | Y | 565 | 8/17/2000 10:46:00 AM | 12/14/2006 | 12/30/2006 1:01:37 AM | 2000-08-16 |  | NPEPPIN |  | AirConcentration | µg/m³ | Y | (air conc.) |  | 7439-96-5 | Metals - Total; | Metals - Total; EMS code: MN-T | Chemical | Total | LAB
Manganese Total (air conc.) | MN-T | ug/m3 | Manganese Total | 6040 | Aqua Regia Dig:ICP | Aqua regia digestion is used to bring the metals into solution prior to ICP analysis. For Hi-Vol samples, preliminary results are reported as mg/L and24 hr loadings as ug/m3 | 0.008 | Y | Y | Y | 437 | 2/13/2002 | 2/9/2005 | 2/23/2005 1:13:47 AM | 1998-05-05 | 6/3/1998 6:51:48 PM | NPEPPIN |  | AirConcentration | µg/m³ | Y | (air conc.) |  | 7439-96-5 | Metals - Total; | Metals - Total; EMS code: MN-T | Chemical | Total | LAB
Manganese Total (air conc.) | MN-T | ug/m3 | Manganese Total | 5312 | Tef:N/P Dig:ICP Analysis | A nitric/perchloric acid digestion if used to bring the metals into solution prior to ICP analysis. For Hi-Vol samples preliminary results are reported as mg/L and 24 hour loading results as ug/m3. | 0.008 | Y | Y | Y | 1185 | 11/7/1997 | 5/15/2000 | 11/18/2000 1:29:35 AM | 1996-10-13 | 6/3/1998 6:51:46 PM | EMS |  | AirConcentration | µg/m³ | Y | (air conc.) |  | 7439-96-5 | Metals - Total; | Metals - Total; EMS code: MN-T | Chemical | Total | LAB
Molybdenum Total (air conc.) | MO-T | ug/m3 | Molybdenum Total | F088 | Aliquot,HNO3/HCl dig, ICPMS,loading | Aliquot microwave digested with 3:1 HNO3/HCL. Analysis by ICPMS. For HiVol samples preliminary result are reported in mg/L and loading results are reported in ug/m3 |  | Y | Y | Y | 565 | 8/17/2000 10:46:00 AM | 12/14/2006 | 12/30/2006 1:01:37 AM | 2000-08-16 |  | NPEPPIN |  | AirConcentration | µg/m³ | Y | (air conc.) |  | 7439-98-7 | Metals - Total; | Metals - Total; EMS code: MO-T | Chemical | Total | LAB
Molybdenum Total (air conc.) | MO-T | ug/m3 | Molybdenum Total | 5312 | Tef:N/P Dig:ICP Analysis | A nitric/perchloric acid digestion if used to bring the metals into solution prior to ICP analysis. For Hi-Vol samples preliminary results are reported as mg/L and 24 hour loading results as ug/m3. | 0.002 | Y | Y | Y | 1185 | 11/7/1997 | 3/29/2000 | 9/28/2000 1:34:42 PM | 1996-10-13 | 6/3/1998 6:51:46 PM | EMS |  | AirConcentration | µg/m³ | Y | (air conc.) |  | 7439-98-7 | Metals - Total; | Metals - Total; EMS code: MO-T | Chemical | Total | LAB
Molybdenum Total (air conc.) | MO-T | ug/m3 | Molybdenum Total | 6040 | Aqua Regia Dig:ICP | Aqua regia digestion is used to bring the metals into solution prior to ICP analysis. For Hi-Vol samples, preliminary results are reported as mg/L and24 hr loadings as ug/m3 | 0.002 | Y | Y | Y | 437 | 2/13/2002 | 2/9/2005 | 2/23/2005 1:13:47 AM | 1998-05-05 | 6/3/1998 6:51:48 PM | NPEPPIN |  | AirConcentration | µg/m³ | Y | (air conc.) |  | 7439-98-7 | Metals - Total; | Metals - Total; EMS code: MO-T | Chemical | Total | LAB
Sodium-Soluble ion content (air conc.) | NA-S | ug/m3 | Sodium-Soluble ion content | EQ40 | EQUIS (mg/m3) | EQUIS (mg/m3) | 0 | N | Y | Y | 2961 |  |  | 10/22/1996 10:21:01 PM | 1996-04-12 | 6/3/1998 6:51:37 PM | EMS |  | AirConcentration | µg/m³ | Y | (air conc.) |  | 7440-23-5 | Metals - Soluble; | Metals - Soluble; EMS code: NA-S | Chemical | Soluble | LAB
Sodium-Soluble ion content (air conc.) | NA-S | ug/m3 | Sodium-Soluble ion content | 5018 | H2O Extr,Ion Chr-Cat I | For HiVol samples, discs cut from the HiVol filter are extracted with DI water and the soluble ions analyzed by IC. Intermediate results are reported as mg/L and HiVol loading results as ug/m3. | 0.01 | Y | Y | Y | 1306 |  |  | 10/24/1996 6:37:04 AM | 1996-04-12 | 6/3/1998 6:51:37 PM | EMS |  | AirConcentration | µg/m³ | Y | (air conc.) |  | 7440-23-5 | Metals - Soluble; | Metals - Soluble; EMS code: NA-S | Chemical | Soluble | LAB
Ammonium (air conc.) | NH4- | ug/m3 | Ammonium | 5018 | H2O Extr,Ion Chr-Cat I | For HiVol samples, discs cut from the HiVol filter are extracted with DI water and the soluble ions analyzed by IC. Intermediate results are reported as mg/L and HiVol loading results as ug/m3. | 0.01 | Y | Y | Y | 14 |  |  | 10/24/1996 6:37:10 AM | 1996-04-12 | 6/3/1998 6:51:37 PM | EMS |  | AirConcentration | µg/m³ | Y | (air conc.) |  | 14798-03-9 | Nutrients; | Nutrients; EMS code: NH4- | Chemical |  | LAB
Nickel Total (air conc.) | NI-T | ug/m3 | Nickel Total | F088 | Aliquot,HNO3/HCl dig, ICPMS,loading | Aliquot microwave digested with 3:1 HNO3/HCL. Analysis by ICPMS. For HiVol samples preliminary result are reported in mg/L and loading results are reported in ug/m3 |  | Y | Y | Y | 565 | 8/17/2000 10:46:00 AM | 12/14/2006 | 12/30/2006 1:01:37 AM | 2000-08-16 |  | NPEPPIN |  | AirConcentration | µg/m³ | Y | (air conc.) |  | 7440-02-0 | Metals - Total; | Metals - Total; EMS code: NI-T | Chemical | Total | LAB
Nickel Total (air conc.) | NI-T | ug/m3 | Nickel Total | 5312 | Tef:N/P Dig:ICP Analysis | A nitric/perchloric acid digestion if used to bring the metals into solution prior to ICP analysis. For Hi-Vol samples preliminary results are reported as mg/L and 24 hour loading results as ug/m3. | 0.01 | Y | Y | Y | 1185 | 11/7/1997 | 3/29/2000 | 9/28/2000 1:34:43 PM | 1996-10-13 | 6/3/1998 6:51:46 PM | EMS |  | AirConcentration | µg/m³ | Y | (air conc.) |  | 7440-02-0 | Metals - Total; | Metals - Total; EMS code: NI-T | Chemical | Total | LAB
Nickel Total (air conc.) | NI-T | ug/m3 | Nickel Total | 6040 | Aqua Regia Dig:ICP | Aqua regia digestion is used to bring the metals into solution prior to ICP analysis. For Hi-Vol samples, preliminary results are reported as mg/L and24 hr loadings as ug/m3 | 0.01 | Y | Y | Y | 437 | 2/13/2002 | 2/9/2005 | 2/23/2005 1:13:47 AM | 1998-05-05 | 6/3/1998 6:51:48 PM | NPEPPIN |  | AirConcentration | µg/m³ | Y | (air conc.) |  | 7440-02-0 | Metals - Total; | Metals - Total; EMS code: NI-T | Chemical | Total | LAB
Nitrate-Soluble (air conc.) | NO3- | ug/m3 | Nitrate-Soluble | 5022 | Water Extr,Ion Chr-Anion | Discs cut from the HiVol filter are extracted with deionized water and the resulting anions are separated an measured using an ion chromatograph. (See Anions-Ion Chromatography-Precipitation, methods NO3-5068, S04-5068, CL-S5068). Values are then converted to units of ug/m3. | 5 | Y | Y | Y | 71 |  |  | 10/24/1996 6:45:17 AM | 1996-04-12 | 6/3/1998 6:51:37 PM | EMS |  | AirConcentration | µg/m³ | Y | (air conc.) |  | 14797-55-8 | Nutrients; | Nutrients; EMS code: NO3- | Chemical | Soluble | LAB
Nitrate-Soluble (air conc.) | NO3- | ug/m3 | Nitrate-Soluble | EQ40 | EQUIS (mg/m3) | EQUIS (mg/m3) | 0 | N | Y | Y | 27 |  |  | 10/22/1996 8:19:52 PM | 1996-04-12 | 6/3/1998 6:51:37 PM | EMS |  | AirConcentration | µg/m³ | Y | (air conc.) |  | 14797-55-8 | Nutrients; | Nutrients; EMS code: NO3- | Chemical | Soluble | LAB
Nitrogen Oxides (air conc.) | NOX- | ug/m3 | Nitrogen Oxides | 5102 | Auto Col. Diazo'n- Stack | Auto Col. Diazo'n- Stack | 0.001 | Y | Y | Y | 76 | 3/24/2014 8:00:00 AM | 6/28/2024 8:00:00 AM | 7/30/2024 10:08:09 AM | 1996-04-12 | 6/3/1998 6:51:37 PM | EMS |  | AirConcentration | µg/m³ | Y | (air conc.) |  | 11104-93-1 | Inorganics; | Inorganics; EMS code: NOX- | Chemical |  | LAB
Nitrogen Oxides (air conc.) | NOX- | ug/m3 | Nitrogen Oxides | 5098 | Ion Chrom-Anions Stack | Ion Chrom-Anions Stack | 0.001 | Y | Y | Y | 2 |  |  | 5/28/1998 8:52:12 AM | 1996-04-12 | 6/3/1998 6:51:37 PM | EMS |  | AirConcentration | µg/m³ | Y | (air conc.) |  | 11104-93-1 | Inorganics; | Inorganics; EMS code: NOX- | Chemical |  | LAB
Nitrogen Oxides (air conc.) | NOX- | ug/m3 | Nitrogen Oxides | EQ40 | EQUIS (mg/m3) | EQUIS (mg/m3) | 0.001 | N | Y | Y | 5 |  |  | 10/22/1996 9:05:29 PM | 1996-04-12 | 6/3/1998 6:51:37 PM | EMS |  | AirConcentration | µg/m³ | Y | (air conc.) |  | 11104-93-1 | Inorganics; | Inorganics; EMS code: NOX- | Chemical |  | LAB
Phosphorus Total (air conc.) | P--T | ug/m3 | Phosphorus Total | 5312 | Tef:N/P Dig:ICP Analysis | A nitric/perchloric acid digestion if used to bring the metals into solution prior to ICP analysis. For Hi-Vol samples preliminary results are reported as mg/L and 24 hour loading results as ug/m3. | 0.02 | Y | Y | Y | 1221 | 11/7/1997 | 5/15/2000 | 11/18/2000 1:29:36 AM | 1996-10-13 | 6/3/1998 6:51:46 PM | EMS |  | AirConcentration | µg/m³ | Y | (air conc.) |  | 7723-14-0 | Nutrients; | Nutrients; EMS code: P--T | Chemical | Total | LAB
Acenaphthene (air conc.) | PA01 | ug/m3 | Acenaphthene | PAH1 | PUF:GC/MS | To understand the extent of human exposure to B[a]P and other PAHs, a reliable sampling and analytical method has been established which involves a combination quartz fibre filter/absorbent cartridge with subsequent extraction and analysis by gas chromatography (GC) with mass spectrometry (MS) detection (GC/MS). The analytical methods are a modification of EPA Test Method 625, Methods for Organic Chemical Analysis of Municipal and Industrial Wastewater, and Methods 8270, Test Methods for Evaluation of Solid Waste. PAH1 utilizes PUF as an adsorbant; PAH2 utilizes XAD-2 as an adsorbant. Note that isotopic surrogates may be added and are reported as % recovery. | 5e-05 | Y | Y | Y | 372 | 10/14/1997 2:50:00 PM | 4/22/1998 5:40:00 PM | 1/19/1999 6:45:09 PM | 1996-04-12 | 6/3/1998 6:51:37 PM | EMS |  | AirConcentration | µg/m³ | Y | (air conc.) |  | 83-32-9 | Polycyclic Aromatic Hydrocarbons (PAHs); | Polycyclic Aromatic Hydrocarbons (PAHs); EMS code: PA01 | Chemical |  | LAB
Acenaphthene (air conc.) | PA01 | ug/m3 | Acenaphthene | PAH2 | XAD2: GC/MS | To understand the extent of human exposure to B[a]P, and other PAHs, a reliable sampling and analytical method has been established which involves a combination quartz fibre filter/adsorbent cartridge with subsequent extraction and analysis by gas chromatography (GC) with mass spectrometry (MS) detection (GC/MS). The analytical methods are a modification of EPA Test Method 625, Methods for Organic Chemical Analysis of Municipal and Industrial Wastewater, and Methods 8270, Test Methods for Evaluation of Solid Waste. PAH1 utilizes PUF as an adsorbant; PAH2 utilizes XAD-2 as an adsorbant. Note that isotopic surrogates may be added and are reported as % recovery. | 5e-05 | Y | Y | Y | 223 |  |  | 10/24/1996 2:07:37 PM | 1996-04-12 | 6/3/1998 6:51:37 PM | EMS |  | AirConcentration | µg/m³ | Y | (air conc.) |  | 83-32-9 | Polycyclic Aromatic Hydrocarbons (PAHs); | Polycyclic Aromatic Hydrocarbons (PAHs); EMS code: PA01 | Chemical |  | LAB
Acenaphthylene (air conc.) | PA02 | ug/m3 | Acenaphthylene | PAH2 | XAD2: GC/MS | To understand the extent of human exposure to B[a]P, and other PAHs, a reliable sampling and analytical method has been established which involves a combination quartz fibre filter/adsorbent cartridge with subsequent extraction and analysis by gas chromatography (GC) with mass spectrometry (MS) detection (GC/MS). The analytical methods are a modification of EPA Test Method 625, Methods for Organic Chemical Analysis of Municipal and Industrial Wastewater, and Methods 8270, Test Methods for Evaluation of Solid Waste. PAH1 utilizes PUF as an adsorbant; PAH2 utilizes XAD-2 as an adsorbant. Note that isotopic surrogates may be added and are reported as % recovery. | 5e-05 | Y | Y | Y | 223 |  |  | 10/24/1996 2:07:37 PM | 1996-04-12 | 6/3/1998 6:51:37 PM | EMS |  | AirConcentration | µg/m³ | Y | (air conc.) |  | 208-96-8 | Polycyclic Aromatic Hydrocarbons (PAHs); | Polycyclic Aromatic Hydrocarbons (PAHs); EMS code: PA02 | Chemical |  | LAB
Acenaphthylene (air conc.) | PA02 | ug/m3 | Acenaphthylene | PAH1 | PUF:GC/MS | To understand the extent of human exposure to B[a]P and other PAHs, a reliable sampling and analytical method has been established which involves a combination quartz fibre filter/absorbent cartridge with subsequent extraction and analysis by gas chromatography (GC) with mass spectrometry (MS) detection (GC/MS). The analytical methods are a modification of EPA Test Method 625, Methods for Organic Chemical Analysis of Municipal and Industrial Wastewater, and Methods 8270, Test Methods for Evaluation of Solid Waste. PAH1 utilizes PUF as an adsorbant; PAH2 utilizes XAD-2 as an adsorbant. Note that isotopic surrogates may be added and are reported as % recovery. | 5e-05 | Y | Y | Y | 372 | 10/14/1997 2:50:00 PM | 4/22/1998 5:40:00 PM | 1/19/1999 6:45:09 PM | 1996-04-12 | 6/3/1998 6:51:37 PM | EMS |  | AirConcentration | µg/m³ | Y | (air conc.) |  | 208-96-8 | Polycyclic Aromatic Hydrocarbons (PAHs); | Polycyclic Aromatic Hydrocarbons (PAHs); EMS code: PA02 | Chemical |  | LAB
Anthracene (air conc.) | PA03 | ug/m3 | Anthracene | PAH2 | XAD2: GC/MS | To understand the extent of human exposure to B[a]P, and other PAHs, a reliable sampling and analytical method has been established which involves a combination quartz fibre filter/adsorbent cartridge with subsequent extraction and analysis by gas chromatography (GC) with mass spectrometry (MS) detection (GC/MS). The analytical methods are a modification of EPA Test Method 625, Methods for Organic Chemical Analysis of Municipal and Industrial Wastewater, and Methods 8270, Test Methods for Evaluation of Solid Waste. PAH1 utilizes PUF as an adsorbant; PAH2 utilizes XAD-2 as an adsorbant. Note that isotopic surrogates may be added and are reported as % recovery. | 5e-05 | Y | Y | Y | 223 |  |  | 10/24/1996 2:07:37 PM | 1996-04-12 | 6/3/1998 6:51:37 PM | EMS |  | AirConcentration | µg/m³ | Y | (air conc.) |  | 120-12-7 | Polycyclic Aromatic Hydrocarbons (PAHs); | Polycyclic Aromatic Hydrocarbons (PAHs); EMS code: PA03 | Chemical |  | LAB
Anthracene (air conc.) | PA03 | ug/m3 | Anthracene | PAH1 | PUF:GC/MS | To understand the extent of human exposure to B[a]P and other PAHs, a reliable sampling and analytical method has been established which involves a combination quartz fibre filter/absorbent cartridge with subsequent extraction and analysis by gas chromatography (GC) with mass spectrometry (MS) detection (GC/MS). The analytical methods are a modification of EPA Test Method 625, Methods for Organic Chemical Analysis of Municipal and Industrial Wastewater, and Methods 8270, Test Methods for Evaluation of Solid Waste. PAH1 utilizes PUF as an adsorbant; PAH2 utilizes XAD-2 as an adsorbant. Note that isotopic surrogates may be added and are reported as % recovery. | 5e-05 | Y | Y | Y | 372 | 10/14/1997 2:50:00 PM | 4/22/1998 5:40:00 PM | 1/19/1999 6:45:10 PM | 1996-04-12 | 6/3/1998 6:51:42 PM | EMS |  | AirConcentration | µg/m³ | Y | (air conc.) |  | 120-12-7 | Polycyclic Aromatic Hydrocarbons (PAHs); | Polycyclic Aromatic Hydrocarbons (PAHs); EMS code: PA03 | Chemical |  | LAB
Benzo(a)anthracene (air conc.) | PA04 | ug/m3 | Benzo(a)anthracene | PAH2 | XAD2: GC/MS | To understand the extent of human exposure to B[a]P, and other PAHs, a reliable sampling and analytical method has been established which involves a combination quartz fibre filter/adsorbent cartridge with subsequent extraction and analysis by gas chromatography (GC) with mass spectrometry (MS) detection (GC/MS). The analytical methods are a modification of EPA Test Method 625, Methods for Organic Chemical Analysis of Municipal and Industrial Wastewater, and Methods 8270, Test Methods for Evaluation of Solid Waste. PAH1 utilizes PUF as an adsorbant; PAH2 utilizes XAD-2 as an adsorbant. Note that isotopic surrogates may be added and are reported as % recovery. | 5e-05 | Y | Y | Y | 223 |  |  | 10/24/1996 2:07:37 PM | 1996-04-12 | 6/3/1998 6:51:37 PM | EMS |  | AirConcentration | µg/m³ | Y | (air conc.) |  | 56-55-3 | Polycyclic Aromatic Hydrocarbons (PAHs); | Polycyclic Aromatic Hydrocarbons (PAHs); EMS code: PA04 | Chemical |  | LAB
Benzo(a)anthracene (air conc.) | PA04 | ug/m3 | Benzo(a)anthracene | PAH1 | PUF:GC/MS | To understand the extent of human exposure to B[a]P and other PAHs, a reliable sampling and analytical method has been established which involves a combination quartz fibre filter/absorbent cartridge with subsequent extraction and analysis by gas chromatography (GC) with mass spectrometry (MS) detection (GC/MS). The analytical methods are a modification of EPA Test Method 625, Methods for Organic Chemical Analysis of Municipal and Industrial Wastewater, and Methods 8270, Test Methods for Evaluation of Solid Waste. PAH1 utilizes PUF as an adsorbant; PAH2 utilizes XAD-2 as an adsorbant. Note that isotopic surrogates may be added and are reported as % recovery. | 5e-05 | Y | Y | Y | 372 | 10/14/1997 2:50:00 PM | 4/22/1998 5:40:00 PM | 1/19/1999 6:45:10 PM | 1996-04-12 | 6/3/1998 6:51:37 PM | EMS |  | AirConcentration | µg/m³ | Y | (air conc.) |  | 56-55-3 | Polycyclic Aromatic Hydrocarbons (PAHs); | Polycyclic Aromatic Hydrocarbons (PAHs); EMS code: PA04 | Chemical |  | LAB
Benzo(a)pyrene (air conc.) | PA05 | ug/m3 | Benzo(a)pyrene | PAH2 | XAD2: GC/MS | To understand the extent of human exposure to B[a]P, and other PAHs, a reliable sampling and analytical method has been established which involves a combination quartz fibre filter/adsorbent cartridge with subsequent extraction and analysis by gas chromatography (GC) with mass spectrometry (MS) detection (GC/MS). The analytical methods are a modification of EPA Test Method 625, Methods for Organic Chemical Analysis of Municipal and Industrial Wastewater, and Methods 8270, Test Methods for Evaluation of Solid Waste. PAH1 utilizes PUF as an adsorbant; PAH2 utilizes XAD-2 as an adsorbant. Note that isotopic surrogates may be added and are reported as % recovery. | 5e-05 | Y | Y | Y | 223 |  |  | 10/24/1996 2:07:37 PM | 1996-04-12 | 6/3/1998 6:51:37 PM | EMS |  | AirConcentration | µg/m³ | Y | (air conc.) |  | 50-32-8 | Polycyclic Aromatic Hydrocarbons (PAHs); | Polycyclic Aromatic Hydrocarbons (PAHs); EMS code: PA05 | Chemical |  | LAB
Benzo(a)pyrene (air conc.) | PA05 | ug/m3 | Benzo(a)pyrene | PAH1 | PUF:GC/MS | To understand the extent of human exposure to B[a]P and other PAHs, a reliable sampling and analytical method has been established which involves a combination quartz fibre filter/absorbent cartridge with subsequent extraction and analysis by gas chromatography (GC) with mass spectrometry (MS) detection (GC/MS). The analytical methods are a modification of EPA Test Method 625, Methods for Organic Chemical Analysis of Municipal and Industrial Wastewater, and Methods 8270, Test Methods for Evaluation of Solid Waste. PAH1 utilizes PUF as an adsorbant; PAH2 utilizes XAD-2 as an adsorbant. Note that isotopic surrogates may be added and are reported as % recovery. | 5e-05 | Y | Y | Y | 372 | 10/14/1997 2:50:00 PM | 4/22/1998 5:40:00 PM | 1/19/1999 6:45:10 PM | 1996-04-12 | 6/3/1998 6:51:37 PM | EMS |  | AirConcentration | µg/m³ | Y | (air conc.) |  | 50-32-8 | Polycyclic Aromatic Hydrocarbons (PAHs); | Polycyclic Aromatic Hydrocarbons (PAHs); EMS code: PA05 | Chemical |  | LAB
Benzo(b)fluoranthene (air conc.) | PA06 | ug/m3 | Benzo(b)fluoranthene | PAH1 | PUF:GC/MS | To understand the extent of human exposure to B[a]P and other PAHs, a reliable sampling and analytical method has been established which involves a combination quartz fibre filter/absorbent cartridge with subsequent extraction and analysis by gas chromatography (GC) with mass spectrometry (MS) detection (GC/MS). The analytical methods are a modification of EPA Test Method 625, Methods for Organic Chemical Analysis of Municipal and Industrial Wastewater, and Methods 8270, Test Methods for Evaluation of Solid Waste. PAH1 utilizes PUF as an adsorbant; PAH2 utilizes XAD-2 as an adsorbant. Note that isotopic surrogates may be added and are reported as % recovery. | 5e-05 | Y | Y | Y | 27 | 10/14/1997 2:50:00 PM | 4/22/1998 5:40:00 PM | 1/19/1999 6:45:10 PM | 1996-04-12 | 6/3/1998 6:51:37 PM | EMS |  | AirConcentration | µg/m³ | Y | (air conc.) |  | 205-99-2 | Polycyclic Aromatic Hydrocarbons (PAHs); | Polycyclic Aromatic Hydrocarbons (PAHs); EMS code: PA06 | Chemical |  | LAB
Benzo(g;h;i)perylene (air conc.) | PA07 | ug/m3 | Benzo(g;h;i)perylene | PAH1 | PUF:GC/MS | To understand the extent of human exposure to B[a]P and other PAHs, a reliable sampling and analytical method has been established which involves a combination quartz fibre filter/absorbent cartridge with subsequent extraction and analysis by gas chromatography (GC) with mass spectrometry (MS) detection (GC/MS). The analytical methods are a modification of EPA Test Method 625, Methods for Organic Chemical Analysis of Municipal and Industrial Wastewater, and Methods 8270, Test Methods for Evaluation of Solid Waste. PAH1 utilizes PUF as an adsorbant; PAH2 utilizes XAD-2 as an adsorbant. Note that isotopic surrogates may be added and are reported as % recovery. | 0.0001 | Y | Y | Y | 371 | 10/14/1997 2:50:00 PM | 4/22/1998 5:40:00 PM | 1/19/1999 6:45:10 PM | 1996-04-12 | 6/3/1998 6:51:37 PM | EMS |  | AirConcentration | µg/m³ | Y | (air conc.) |  | 191-24-2 | Polycyclic Aromatic Hydrocarbons (PAHs); | Polycyclic Aromatic Hydrocarbons (PAHs); EMS code: PA07 | Chemical |  | LAB
Benzo(g;h;i)perylene (air conc.) | PA07 | ug/m3 | Benzo(g;h;i)perylene | PAH2 | XAD2: GC/MS | To understand the extent of human exposure to B[a]P, and other PAHs, a reliable sampling and analytical method has been established which involves a combination quartz fibre filter/adsorbent cartridge with subsequent extraction and analysis by gas chromatography (GC) with mass spectrometry (MS) detection (GC/MS). The analytical methods are a modification of EPA Test Method 625, Methods for Organic Chemical Analysis of Municipal and Industrial Wastewater, and Methods 8270, Test Methods for Evaluation of Solid Waste. PAH1 utilizes PUF as an adsorbant; PAH2 utilizes XAD-2 as an adsorbant. Note that isotopic surrogates may be added and are reported as % recovery. | 0.0001 | Y | Y | Y | 223 |  |  | 10/24/1996 2:07:37 PM | 1996-04-12 | 6/3/1998 6:51:37 PM | EMS |  | AirConcentration | µg/m³ | Y | (air conc.) |  | 191-24-2 | Polycyclic Aromatic Hydrocarbons (PAHs); | Polycyclic Aromatic Hydrocarbons (PAHs); EMS code: PA07 | Chemical |  | LAB
Benzo(k)fluoranthene (air conc.) | PA08 | ug/m3 | Benzo(k)fluoranthene | PAH1 | PUF:GC/MS | To understand the extent of human exposure to B[a]P and other PAHs, a reliable sampling and analytical method has been established which involves a combination quartz fibre filter/absorbent cartridge with subsequent extraction and analysis by gas chromatography (GC) with mass spectrometry (MS) detection (GC/MS). The analytical methods are a modification of EPA Test Method 625, Methods for Organic Chemical Analysis of Municipal and Industrial Wastewater, and Methods 8270, Test Methods for Evaluation of Solid Waste. PAH1 utilizes PUF as an adsorbant; PAH2 utilizes XAD-2 as an adsorbant. Note that isotopic surrogates may be added and are reported as % recovery. | 5e-05 | Y | Y | Y | 28 | 10/14/1997 2:50:00 PM | 4/22/1998 5:40:00 PM | 1/19/1999 6:45:10 PM | 1996-04-12 | 6/3/1998 6:51:37 PM | EMS |  | AirConcentration | µg/m³ | Y | (air conc.) |  | 207-08-9 | Polycyclic Aromatic Hydrocarbons (PAHs); | Polycyclic Aromatic Hydrocarbons (PAHs); EMS code: PA08 | Chemical |  | LAB
Chrysene (air conc.) | PA09 | ug/m3 | Chrysene | PAH1 | PUF:GC/MS | To understand the extent of human exposure to B[a]P and other PAHs, a reliable sampling and analytical method has been established which involves a combination quartz fibre filter/absorbent cartridge with subsequent extraction and analysis by gas chromatography (GC) with mass spectrometry (MS) detection (GC/MS). The analytical methods are a modification of EPA Test Method 625, Methods for Organic Chemical Analysis of Municipal and Industrial Wastewater, and Methods 8270, Test Methods for Evaluation of Solid Waste. PAH1 utilizes PUF as an adsorbant; PAH2 utilizes XAD-2 as an adsorbant. Note that isotopic surrogates may be added and are reported as % recovery. | 5e-05 | Y | Y | Y | 371 | 10/14/1997 2:50:00 PM | 4/22/1998 5:40:00 PM | 1/19/1999 6:45:10 PM | 1996-04-12 | 6/3/1998 6:51:37 PM | EMS |  | AirConcentration | µg/m³ | Y | (air conc.) |  | 218-01-9 | Polycyclic Aromatic Hydrocarbons (PAHs); | Polycyclic Aromatic Hydrocarbons (PAHs); EMS code: PA09 | Chemical |  | LAB
Chrysene (air conc.) | PA09 | ug/m3 | Chrysene | PAH2 | XAD2: GC/MS | To understand the extent of human exposure to B[a]P, and other PAHs, a reliable sampling and analytical method has been established which involves a combination quartz fibre filter/adsorbent cartridge with subsequent extraction and analysis by gas chromatography (GC) with mass spectrometry (MS) detection (GC/MS). The analytical methods are a modification of EPA Test Method 625, Methods for Organic Chemical Analysis of Municipal and Industrial Wastewater, and Methods 8270, Test Methods for Evaluation of Solid Waste. PAH1 utilizes PUF as an adsorbant; PAH2 utilizes XAD-2 as an adsorbant. Note that isotopic surrogates may be added and are reported as % recovery. | 5e-05 | Y | Y | Y | 223 |  |  | 10/24/1996 2:07:37 PM | 1996-04-12 | 6/3/1998 6:51:37 PM | EMS |  | AirConcentration | µg/m³ | Y | (air conc.) |  | 218-01-9 | Polycyclic Aromatic Hydrocarbons (PAHs); | Polycyclic Aromatic Hydrocarbons (PAHs); EMS code: PA09 | Chemical |  | LAB
Dibenzo(a;h)anthracene (air conc.) | PA10 | ug/m3 | Dibenzo(a;h)anthracene | PAH2 | XAD2: GC/MS | To understand the extent of human exposure to B[a]P, and other PAHs, a reliable sampling and analytical method has been established which involves a combination quartz fibre filter/adsorbent cartridge with subsequent extraction and analysis by gas chromatography (GC) with mass spectrometry (MS) detection (GC/MS). The analytical methods are a modification of EPA Test Method 625, Methods for Organic Chemical Analysis of Municipal and Industrial Wastewater, and Methods 8270, Test Methods for Evaluation of Solid Waste. PAH1 utilizes PUF as an adsorbant; PAH2 utilizes XAD-2 as an adsorbant. Note that isotopic surrogates may be added and are reported as % recovery. | 0.0001 | Y | Y | Y | 223 |  |  | 10/24/1996 2:07:37 PM | 1996-04-12 | 6/3/1998 6:51:37 PM | EMS |  | AirConcentration | µg/m³ | Y | (air conc.) |  | 53-70-3 | Polycyclic Aromatic Hydrocarbons (PAHs); | Polycyclic Aromatic Hydrocarbons (PAHs); EMS code: PA10 | Chemical |  | LAB
Dibenzo(a;h)anthracene (air conc.) | PA10 | ug/m3 | Dibenzo(a;h)anthracene | PAH1 | PUF:GC/MS | To understand the extent of human exposure to B[a]P and other PAHs, a reliable sampling and analytical method has been established which involves a combination quartz fibre filter/absorbent cartridge with subsequent extraction and analysis by gas chromatography (GC) with mass spectrometry (MS) detection (GC/MS). The analytical methods are a modification of EPA Test Method 625, Methods for Organic Chemical Analysis of Municipal and Industrial Wastewater, and Methods 8270, Test Methods for Evaluation of Solid Waste. PAH1 utilizes PUF as an adsorbant; PAH2 utilizes XAD-2 as an adsorbant. Note that isotopic surrogates may be added and are reported as % recovery. | 0.0001 | Y | Y | Y | 372 | 10/14/1997 2:50:00 PM | 4/22/1998 5:40:00 PM | 1/19/1999 6:45:10 PM | 1996-04-12 | 6/3/1998 6:51:42 PM | EMS |  | AirConcentration | µg/m³ | Y | (air conc.) |  | 53-70-3 | Polycyclic Aromatic Hydrocarbons (PAHs); | Polycyclic Aromatic Hydrocarbons (PAHs); EMS code: PA10 | Chemical |  | LAB
Fluoranthene (air conc.) | PA11 | ug/m3 | Fluoranthene | PAH1 | PUF:GC/MS | To understand the extent of human exposure to B[a]P and other PAHs, a reliable sampling and analytical method has been established which involves a combination quartz fibre filter/absorbent cartridge with subsequent extraction and analysis by gas chromatography (GC) with mass spectrometry (MS) detection (GC/MS). The analytical methods are a modification of EPA Test Method 625, Methods for Organic Chemical Analysis of Municipal and Industrial Wastewater, and Methods 8270, Test Methods for Evaluation of Solid Waste. PAH1 utilizes PUF as an adsorbant; PAH2 utilizes XAD-2 as an adsorbant. Note that isotopic surrogates may be added and are reported as % recovery. | 5e-05 | Y | Y | Y | 372 | 10/14/1997 2:50:00 PM | 4/22/1998 5:40:00 PM | 1/19/1999 6:45:10 PM | 1996-04-12 | 6/3/1998 6:51:37 PM | EMS |  | AirConcentration | µg/m³ | Y | (air conc.) |  | 206-44-0 | Polycyclic Aromatic Hydrocarbons (PAHs); | Polycyclic Aromatic Hydrocarbons (PAHs); EMS code: PA11 | Chemical |  | LAB
Fluoranthene (air conc.) | PA11 | ug/m3 | Fluoranthene | PAH2 | XAD2: GC/MS | To understand the extent of human exposure to B[a]P, and other PAHs, a reliable sampling and analytical method has been established which involves a combination quartz fibre filter/adsorbent cartridge with subsequent extraction and analysis by gas chromatography (GC) with mass spectrometry (MS) detection (GC/MS). The analytical methods are a modification of EPA Test Method 625, Methods for Organic Chemical Analysis of Municipal and Industrial Wastewater, and Methods 8270, Test Methods for Evaluation of Solid Waste. PAH1 utilizes PUF as an adsorbant; PAH2 utilizes XAD-2 as an adsorbant. Note that isotopic surrogates may be added and are reported as % recovery. | 5e-05 | Y | Y | Y | 223 |  |  | 10/24/1996 2:07:37 PM | 1996-04-12 | 6/3/1998 6:51:37 PM | EMS |  | AirConcentration | µg/m³ | Y | (air conc.) |  | 206-44-0 | Polycyclic Aromatic Hydrocarbons (PAHs); | Polycyclic Aromatic Hydrocarbons (PAHs); EMS code: PA11 | Chemical |  | LAB
Fluorene (air conc.) | PA12 | ug/m3 | Fluorene | PAH1 | PUF:GC/MS | To understand the extent of human exposure to B[a]P and other PAHs, a reliable sampling and analytical method has been established which involves a combination quartz fibre filter/absorbent cartridge with subsequent extraction and analysis by gas chromatography (GC) with mass spectrometry (MS) detection (GC/MS). The analytical methods are a modification of EPA Test Method 625, Methods for Organic Chemical Analysis of Municipal and Industrial Wastewater, and Methods 8270, Test Methods for Evaluation of Solid Waste. PAH1 utilizes PUF as an adsorbant; PAH2 utilizes XAD-2 as an adsorbant. Note that isotopic surrogates may be added and are reported as % recovery. | 5e-05 | Y | Y | Y | 372 | 10/14/1997 2:50:00 PM | 4/22/1998 5:40:00 PM | 1/19/1999 6:45:10 PM | 1996-04-12 | 6/3/1998 6:51:37 PM | EMS |  | AirConcentration | µg/m³ | Y | (air conc.) |  | 86-73-7 | Polycyclic Aromatic Hydrocarbons (PAHs); | Polycyclic Aromatic Hydrocarbons (PAHs); EMS code: PA12 | Chemical |  | LAB
Fluorene (air conc.) | PA12 | ug/m3 | Fluorene | PAH2 | XAD2: GC/MS | To understand the extent of human exposure to B[a]P, and other PAHs, a reliable sampling and analytical method has been established which involves a combination quartz fibre filter/adsorbent cartridge with subsequent extraction and analysis by gas chromatography (GC) with mass spectrometry (MS) detection (GC/MS). The analytical methods are a modification of EPA Test Method 625, Methods for Organic Chemical Analysis of Municipal and Industrial Wastewater, and Methods 8270, Test Methods for Evaluation of Solid Waste. PAH1 utilizes PUF as an adsorbant; PAH2 utilizes XAD-2 as an adsorbant. Note that isotopic surrogates may be added and are reported as % recovery. | 5e-05 | Y | Y | Y | 223 |  |  | 10/24/1996 2:07:37 PM | 1996-04-12 | 6/3/1998 6:51:37 PM | EMS |  | AirConcentration | µg/m³ | Y | (air conc.) |  | 86-73-7 | Polycyclic Aromatic Hydrocarbons (PAHs); | Polycyclic Aromatic Hydrocarbons (PAHs); EMS code: PA12 | Chemical |  | LAB
Indeno(1;2;3-cd)pyrene (air conc.) | PA13 | ug/m3 | Indeno(1;2;3-cd)pyrene | PAH1 | PUF:GC/MS | To understand the extent of human exposure to B[a]P and other PAHs, a reliable sampling and analytical method has been established which involves a combination quartz fibre filter/absorbent cartridge with subsequent extraction and analysis by gas chromatography (GC) with mass spectrometry (MS) detection (GC/MS). The analytical methods are a modification of EPA Test Method 625, Methods for Organic Chemical Analysis of Municipal and Industrial Wastewater, and Methods 8270, Test Methods for Evaluation of Solid Waste. PAH1 utilizes PUF as an adsorbant; PAH2 utilizes XAD-2 as an adsorbant. Note that isotopic surrogates may be added and are reported as % recovery. | 0.0001 | Y | Y | Y | 372 | 10/14/1997 2:50:00 PM | 4/22/1998 5:40:00 PM | 1/19/1999 6:45:10 PM | 1996-04-12 | 6/3/1998 6:51:37 PM | EMS |  | AirConcentration | µg/m³ | Y | (air conc.) |  | 193-39-5 | Polycyclic Aromatic Hydrocarbons (PAHs); | Polycyclic Aromatic Hydrocarbons (PAHs); EMS code: PA13 | Chemical |  | LAB
Indeno(1;2;3-cd)pyrene (air conc.) | PA13 | ug/m3 | Indeno(1;2;3-cd)pyrene | PAH2 | XAD2: GC/MS | To understand the extent of human exposure to B[a]P, and other PAHs, a reliable sampling and analytical method has been established which involves a combination quartz fibre filter/adsorbent cartridge with subsequent extraction and analysis by gas chromatography (GC) with mass spectrometry (MS) detection (GC/MS). The analytical methods are a modification of EPA Test Method 625, Methods for Organic Chemical Analysis of Municipal and Industrial Wastewater, and Methods 8270, Test Methods for Evaluation of Solid Waste. PAH1 utilizes PUF as an adsorbant; PAH2 utilizes XAD-2 as an adsorbant. Note that isotopic surrogates may be added and are reported as % recovery. | 0.0001 | Y | Y | Y | 223 |  |  | 10/24/1996 2:07:37 PM | 1996-04-12 | 6/3/1998 6:51:37 PM | EMS |  | AirConcentration | µg/m³ | Y | (air conc.) |  | 193-39-5 | Polycyclic Aromatic Hydrocarbons (PAHs); | Polycyclic Aromatic Hydrocarbons (PAHs); EMS code: PA13 | Chemical |  | LAB
Naphthalene (C10H8) (air conc.) | PA14 | ug/m3 | Naphthalene (C10H8) | PAH1 | PUF:GC/MS | To understand the extent of human exposure to B[a]P and other PAHs, a reliable sampling and analytical method has been established which involves a combination quartz fibre filter/absorbent cartridge with subsequent extraction and analysis by gas chromatography (GC) with mass spectrometry (MS) detection (GC/MS). The analytical methods are a modification of EPA Test Method 625, Methods for Organic Chemical Analysis of Municipal and Industrial Wastewater, and Methods 8270, Test Methods for Evaluation of Solid Waste. PAH1 utilizes PUF as an adsorbant; PAH2 utilizes XAD-2 as an adsorbant. Note that isotopic surrogates may be added and are reported as % recovery. | 5e-05 | Y | Y | Y | 372 | 10/14/1997 2:50:00 PM | 4/22/1998 5:40:00 PM | 1/19/1999 6:45:11 PM | 1996-04-12 | 6/3/1998 6:51:37 PM | EMS |  | AirConcentration | µg/m³ | Y | (air conc.) |  | 91-20-3 | Polycyclic Aromatic Hydrocarbons (PAHs); | Polycyclic Aromatic Hydrocarbons (PAHs); EMS code: PA14 | Chemical |  | LAB
Phenanthrene (air conc.) | PA15 | ug/m3 | Phenanthrene | PAH1 | PUF:GC/MS | To understand the extent of human exposure to B[a]P and other PAHs, a reliable sampling and analytical method has been established which involves a combination quartz fibre filter/absorbent cartridge with subsequent extraction and analysis by gas chromatography (GC) with mass spectrometry (MS) detection (GC/MS). The analytical methods are a modification of EPA Test Method 625, Methods for Organic Chemical Analysis of Municipal and Industrial Wastewater, and Methods 8270, Test Methods for Evaluation of Solid Waste. PAH1 utilizes PUF as an adsorbant; PAH2 utilizes XAD-2 as an adsorbant. Note that isotopic surrogates may be added and are reported as % recovery. | 5e-05 | Y | Y | Y | 372 | 10/14/1997 2:50:00 PM | 4/22/1998 5:40:00 PM | 1/19/1999 6:45:11 PM | 1996-04-12 | 6/3/1998 6:51:37 PM | EMS |  | AirConcentration | µg/m³ | Y | (air conc.) |  | 85-01-8 | Polycyclic Aromatic Hydrocarbons (PAHs); | Polycyclic Aromatic Hydrocarbons (PAHs); EMS code: PA15 | Chemical |  | LAB
Phenanthrene (air conc.) | PA15 | ug/m3 | Phenanthrene | PAH2 | XAD2: GC/MS | To understand the extent of human exposure to B[a]P, and other PAHs, a reliable sampling and analytical method has been established which involves a combination quartz fibre filter/adsorbent cartridge with subsequent extraction and analysis by gas chromatography (GC) with mass spectrometry (MS) detection (GC/MS). The analytical methods are a modification of EPA Test Method 625, Methods for Organic Chemical Analysis of Municipal and Industrial Wastewater, and Methods 8270, Test Methods for Evaluation of Solid Waste. PAH1 utilizes PUF as an adsorbant; PAH2 utilizes XAD-2 as an adsorbant. Note that isotopic surrogates may be added and are reported as % recovery. | 5e-05 | Y | Y | Y | 223 |  |  | 10/24/1996 2:07:37 PM | 1996-04-12 | 6/3/1998 6:51:37 PM | EMS |  | AirConcentration | µg/m³ | Y | (air conc.) |  | 85-01-8 | Polycyclic Aromatic Hydrocarbons (PAHs); | Polycyclic Aromatic Hydrocarbons (PAHs); EMS code: PA15 | Chemical |  | LAB
Pyrene (air conc.) | PA16 | ug/m3 | Pyrene | PAH1 | PUF:GC/MS | To understand the extent of human exposure to B[a]P and other PAHs, a reliable sampling and analytical method has been established which involves a combination quartz fibre filter/absorbent cartridge with subsequent extraction and analysis by gas chromatography (GC) with mass spectrometry (MS) detection (GC/MS). The analytical methods are a modification of EPA Test Method 625, Methods for Organic Chemical Analysis of Municipal and Industrial Wastewater, and Methods 8270, Test Methods for Evaluation of Solid Waste. PAH1 utilizes PUF as an adsorbant; PAH2 utilizes XAD-2 as an adsorbant. Note that isotopic surrogates may be added and are reported as % recovery. | 5e-05 | Y | Y | Y | 372 | 10/14/1997 2:50:00 PM | 4/22/1998 5:40:00 PM | 1/19/1999 6:45:11 PM | 1996-04-12 | 6/3/1998 6:51:37 PM | EMS |  | AirConcentration | µg/m³ | Y | (air conc.) |  | 129-00-0 | Polycyclic Aromatic Hydrocarbons (PAHs); | Polycyclic Aromatic Hydrocarbons (PAHs); EMS code: PA16 | Chemical |  | LAB
Pyrene (air conc.) | PA16 | ug/m3 | Pyrene | PAH2 | XAD2: GC/MS | To understand the extent of human exposure to B[a]P, and other PAHs, a reliable sampling and analytical method has been established which involves a combination quartz fibre filter/adsorbent cartridge with subsequent extraction and analysis by gas chromatography (GC) with mass spectrometry (MS) detection (GC/MS). The analytical methods are a modification of EPA Test Method 625, Methods for Organic Chemical Analysis of Municipal and Industrial Wastewater, and Methods 8270, Test Methods for Evaluation of Solid Waste. PAH1 utilizes PUF as an adsorbant; PAH2 utilizes XAD-2 as an adsorbant. Note that isotopic surrogates may be added and are reported as % recovery. | 5e-05 | Y | Y | Y | 223 |  |  | 10/24/1996 2:07:37 PM | 1996-04-12 | 6/3/1998 6:51:42 PM | EMS |  | AirConcentration | µg/m³ | Y | (air conc.) |  | 129-00-0 | Polycyclic Aromatic Hydrocarbons (PAHs); | Polycyclic Aromatic Hydrocarbons (PAHs); EMS code: PA16 | Chemical |  | LAB
Benzo(b+k)fluoranthene (air conc.) | PA17 | ug/m3 | Benzo(b+k)fluoranthene | PAH1 | PUF:GC/MS | To understand the extent of human exposure to B[a]P and other PAHs, a reliable sampling and analytical method has been established which involves a combination quartz fibre filter/absorbent cartridge with subsequent extraction and analysis by gas chromatography (GC) with mass spectrometry (MS) detection (GC/MS). The analytical methods are a modification of EPA Test Method 625, Methods for Organic Chemical Analysis of Municipal and Industrial Wastewater, and Methods 8270, Test Methods for Evaluation of Solid Waste. PAH1 utilizes PUF as an adsorbant; PAH2 utilizes XAD-2 as an adsorbant. Note that isotopic surrogates may be added and are reported as % recovery. | 0.0001 | Y | Y | Y | 272 |  |  | 10/24/1996 1:01:23 PM | 1996-04-12 | 6/3/1998 6:51:37 PM | EMS |  | AirConcentration | µg/m³ | Y | (air conc.) |  | 205-99-2, 207-08-9 | Polycyclic Aromatic Hydrocarbons (PAHs); | Polycyclic Aromatic Hydrocarbons (PAHs); EMS code: PA17 | Chemical |  | LAB
Benzo(b+k)fluoranthene (air conc.) | PA17 | ug/m3 | Benzo(b+k)fluoranthene | PAH2 | XAD2: GC/MS | To understand the extent of human exposure to B[a]P, and other PAHs, a reliable sampling and analytical method has been established which involves a combination quartz fibre filter/adsorbent cartridge with subsequent extraction and analysis by gas chromatography (GC) with mass spectrometry (MS) detection (GC/MS). The analytical methods are a modification of EPA Test Method 625, Methods for Organic Chemical Analysis of Municipal and Industrial Wastewater, and Methods 8270, Test Methods for Evaluation of Solid Waste. PAH1 utilizes PUF as an adsorbant; PAH2 utilizes XAD-2 as an adsorbant. Note that isotopic surrogates may be added and are reported as % recovery. | 0.0001 | Y | Y | Y | 219 |  |  | 10/24/1996 1:48:35 PM | 1996-04-12 | 6/3/1998 6:51:37 PM | EMS |  | AirConcentration | µg/m³ | Y | (air conc.) |  | 205-99-2, 207-08-9 | Polycyclic Aromatic Hydrocarbons (PAHs); | Polycyclic Aromatic Hydrocarbons (PAHs); EMS code: PA17 | Chemical |  | LAB
Lead Total (air conc.) | PB-T | ug/m3 | Lead Total | F088 | Aliquot,HNO3/HCl dig, ICPMS,loading | Aliquot microwave digested with 3:1 HNO3/HCL. Analysis by ICPMS. For HiVol samples preliminary result are reported in mg/L and loading results are reported in ug/m3 |  | Y | Y | Y | 565 | 8/17/2000 10:46:00 AM | 12/14/2006 | 12/30/2006 1:01:37 AM | 2000-08-16 |  | NPEPPIN |  | AirConcentration | µg/m³ | Y | (air conc.) |  |  | Metals - Total; | Metals - Total; EMS code: PB-T | Chemical | Total | LAB
Lead Total (air conc.) | PB-T | ug/m3 | Lead Total | EQ40 | EQUIS (mg/m3) | EQUIS (mg/m3) | 0 | N | Y | Y | 3204 |  |  | 10/23/1996 12:01:37 AM | 1996-04-12 | 6/3/1998 6:51:38 PM | EMS |  | AirConcentration | µg/m³ | Y | (air conc.) |  |  | Metals - Total; | Metals - Total; EMS code: PB-T | Chemical | Total | LAB
Lead Total (air conc.) | PB-T | ug/m3 | Lead Total | X136 | HNO3/HCl/Perchlor,AA | HNO3/HCl/Perchlor;AA | 0 | Y | Y | Y | 755 |  |  | 2/19/2002 10:06:11 AM | 1996-04-12 | 6/3/1998 6:51:41 PM | EMS |  | AirConcentration | µg/m³ | Y | (air conc.) |  |  | Metals - Total; | Metals - Total; EMS code: PB-T | Chemical | Total | LAB
Lead Total (air conc.) | PB-T | ug/m3 | Lead Total | 5014 | N/P Dig,HGA Analysis | N/P Dig;HGA Analysis | 0.01 | Y | Y | Y | 18 |  |  | 10/24/1996 6:48:04 AM | 1996-04-12 | 6/3/1998 6:51:38 PM | EMS |  | AirConcentration | µg/m³ | Y | (air conc.) |  |  | Metals - Total; | Metals - Total; EMS code: PB-T | Chemical | Total | LAB
Lead Total (air conc.) | PB-T | ug/m3 | Lead Total | 5012 | N/P Dig:HGA Analysis | N/P Dig:HGA Analysis | 0.1 | N | Y | Y | 801 |  |  | 10/24/1996 1:49:24 PM | 1996-04-12 | 6/3/1998 6:51:38 PM | EMS |  | AirConcentration | µg/m³ | Y | (air conc.) |  |  | Metals - Total; | Metals - Total; EMS code: PB-T | Chemical | Total | LAB
Lead Total (air conc.) | PB-T | ug/m3 | Lead Total | 5312 | Tef:N/P Dig:ICP Analysis | A nitric/perchloric acid digestion if used to bring the metals into solution prior to ICP analysis. For Hi-Vol samples preliminary results are reported as mg/L and 24 hour loading results as ug/m3. | 0.3 | Y | Y | Y | 1719 | 11/7/1997 | 3/29/2000 | 9/28/2000 1:34:43 PM | 1996-04-12 | 6/3/1998 6:51:38 PM | EMS |  | AirConcentration | µg/m³ | Y | (air conc.) |  |  | Metals - Total; | Metals - Total; EMS code: PB-T | Chemical | Total | LAB
Lead Total (air conc.) | PB-T | ug/m3 | Lead Total | 6040 | Aqua Regia Dig:ICP | Aqua regia digestion is used to bring the metals into solution prior to ICP analysis. For Hi-Vol samples, preliminary results are reported as mg/L and24 hr loadings as ug/m3 | 0.3 | Y | Y | Y | 437 | 2/13/2002 | 2/9/2005 | 2/23/2005 1:13:47 AM | 1998-05-05 | 6/3/1998 6:51:48 PM | NPEPPIN |  | AirConcentration | µg/m³ | Y | (air conc.) |  |  | Metals - Total; | Metals - Total; EMS code: PB-T | Chemical | Total | LAB
Lead Total (air conc.) | PB-T | ug/m3 | Lead Total | X180 | LVOL:Dig,AA | LVOL:Dig;AA | 0 | Y | Y | Y | 1832 |  |  | 3/9/1998 10:35:51 AM | 1996-04-12 | 6/3/1998 6:51:41 PM | EMS |  | AirConcentration | µg/m³ | Y | (air conc.) |  |  | Metals - Total; | Metals - Total; EMS code: PB-T | Chemical | Total | LAB
Lead Total (air conc.) | PB-T | ug/m3 | Lead Total | 5097 | N/P Dig(Filt+Wash),ICP | N/P Dig(Filt+Wash);ICP | 0.001 | Y | Y | Y | 10963 |  |  | 7/3/2024 12:59:27 PM | 1996-04-12 | 6/3/1998 6:51:38 PM | EMS |  | AirConcentration | µg/m³ | Y | (air conc.) |  |  | Metals - Total; | Metals - Total; EMS code: PB-T | Chemical | Total | LAB
Particulate <2.5u (air conc.) | PM02 | ug/m3 | Particulate <2.5u | PTFEO | [Partisol] Teflon Filter Equipped with O-ring, Gravimetric | [Partisol] Pure Teflon Filter Equipped with O-ring 2um opening - 47mm in diameter | 2 | Y | Y | Y | 13915 | 3/15/2007 | 5/27/2024 8:00:00 AM | 6/28/2024 1:06:55 PM | 2006-06-28 | 6/28/2006 1:46:01 PM | UMULLER | UMULLER | AirConcentration | µg/m³ | Y | (air conc.) |  |  | Particulates; | Particulates; EMS code: PM02 | Chemical |  | LAB
Particulate <2.5u (air conc.) | PM02 | ug/m3 | Particulate <2.5u | 5309 | Tef,47mm,Gravimetric | Teflon;47mm;Gravimetric. Used for PM2.5 and PM10 | 2 | Y | Y | Y | 449 | 7/11/2023 | 8/15/2024 | 8/16/2024 11:33:06 AM | 2001-04-06 |  | NPEPPIN |  | AirConcentration | µg/m³ | Y | (air conc.) |  |  | Particulates; | Particulates; EMS code: PM02 | Chemical |  | LAB
Particulate <2.5u (air conc.) | PM02 | ug/m3 | Particulate <2.5u | X048 | Gravimetric | Gravimetric | 0.5 | N | Y | Y | 90 |  |  | 10/24/1996 9:18:47 AM | 1996-04-12 | 6/3/1998 6:51:41 PM | EMS |  | AirConcentration | µg/m³ | Y | (air conc.) |  |  | Particulates; | Particulates; EMS code: PM02 | Chemical |  | LAB
Particulate <2.5u (air conc.) | PM02 | ug/m3 | Particulate <2.5u | 5305 | Tef:Tot Part HV 0.3um | PM10 is the designation for particulate matter in the atmosphere that has an anerodynamic diameter of 10 micrometers (um) or less for method PM10 5305. A high volume (HV) PM10 sampler draws a known volume of ambient air at a constant flow rate through a size selective inlet and through one or more filters. Particles in the PM10 size range are then collect on the 8X10 filter(s) during the specified 24 hour sampling period. Each sample filter is weighted before and after sampling to determine the net weight (mass) gain of the collected PM10 sample. For method TP-T 5305, a high volume (HV) sampler draws a known volume of ambient air at a constant flow rate through one or more filters. Particles are then collected on the 8X10 filter(s) during the specified 24 hour sampling period. Each sample filter is weighed before and after sampling to determine the net weight (mass) gain of the collected total particulate sample. For method PM02 5305, a measured volume of ambient air is drawn through an inlet that passes only particles less than 2.5 um. The particulate which is collected on a 0.3 micron teflon coated borosilicate 8X10 glass filter constitutes PM02 particulate. | 2 | Y | Y | Y | 81 | 8/11/2000 9:54:00 AM | 12/17/2001 3:32:00 PM | 1/4/2002 1:59:28 AM | 1998-01-13 | 6/3/1998 6:51:47 PM | NPEPPIN |  | AirConcentration | µg/m³ | Y | (air conc.) |  |  | Particulates; | Particulates; EMS code: PM02 | Chemical |  | LAB
Particulate <2.5u (air conc.) | PM02 | ug/m3 | Particulate <2.5u | 5142 | Gravimetric | PM10 and PM2.5 | 2 | Y | Y | Y | 358 | 3/31/2009 | 4/19/2012 | 4/20/2012 3:47:58 PM | 2001-03-13 | 3/13/2001 11:21:30 AM | NPEPPIN | NPEPPIN | AirConcentration | µg/m³ | Y | (air conc.) |  |  | Particulates; | Particulates; EMS code: PM02 | Chemical |  | LAB
Particulate <2.5u (air conc.) | PM02 | ug/m3 | Particulate <2.5u | 5306 | 47mm 0.3um Teflon-coated Filter | For methods TP-T 5306 and PM10 5306, a measured volume of air is drawn through a 47 mm filter rather than through 8x10 filters as for TP-T 5305 and PM10 5305. Air particulate is trapped on a pre-weighed Teflon filter. The weight change after sampling is used to calculate the particulate in ug/m3. | 2 | Y | Y | Y | 7996 | 7/3/1997 4:30:00 PM | 2/4/2009 1:05:00 PM | 10/29/2015 8:19:16 AM | 1996-04-12 | 4/6/2001 2:07:09 PM | EMS | NPEPPIN | AirConcentration | µg/m³ | Y | (air conc.) |  |  | Particulates; | Particulates; EMS code: PM02 | Chemical |  | LAB
Particulate <2.5u (air conc.) | PM02 | ug/m3 | Particulate <2.5u | DICH | Gravimetric, PTFEO for Dichot | Gravimetric method, PTFEO Teflon filter for Dichotomous Sampler | 2 | Y | Y | Y | 1191 | 4/27/2009 | 3/15/2022 | 5/9/2022 1:15:09 PM | 2009-09-02 |  | RDGIBSON |  | AirConcentration | µg/m³ | Y | (air conc.) |  |  | Particulates; | Particulates; EMS code: PM02 | Chemical |  | LAB
Particulate <10u (air conc.) | PM10 | ug/m3 | Particulate <10u | 5305 | Tef:Tot Part HV 0.3um | PM10 is the designation for particulate matter in the atmosphere that has an anerodynamic diameter of 10 micrometers (um) or less for method PM10 5305. A high volume (HV) PM10 sampler draws a known volume of ambient air at a constant flow rate through a size selective inlet and through one or more filters. Particles in the PM10 size range are then collect on the 8X10 filter(s) during the specified 24 hour sampling period. Each sample filter is weighted before and after sampling to determine the net weight (mass) gain of the collected PM10 sample. For method TP-T 5305, a high volume (HV) sampler draws a known volume of ambient air at a constant flow rate through one or more filters. Particles are then collected on the 8X10 filter(s) during the specified 24 hour sampling period. Each sample filter is weighed before and after sampling to determine the net weight (mass) gain of the collected total particulate sample. For method PM02 5305, a measured volume of ambient air is drawn through an inlet that passes only particles less than 2.5 um. The particulate which is collected on a 0.3 micron teflon coated borosilicate 8X10 glass filter constitutes PM02 particulate. | 2 | Y | Y | Y | 30974 | 7/3/1997 2:45:00 PM | 4/6/2009 10:18:00 AM | 6/25/2009 10:06:40 AM | 1996-04-12 | 6/3/1998 6:51:37 PM | EMS |  | AirConcentration | µg/m³ | Y | (air conc.) |  |  | Particulates; | Particulates; EMS code: PM10 | Chemical |  | LAB
Particulate <10u (air conc.) | PM10 | ug/m3 | Particulate <10u | 5309 | Tef,47mm,Gravimetric | Teflon;47mm;Gravimetric. Used for PM2.5 and PM10 | 2 | Y | Y | Y | 102 | 7/11/2023 | 8/15/2024 | 8/16/2024 11:33:06 AM | 2001-04-06 |  | NPEPPIN |  | AirConcentration | µg/m³ | Y | (air conc.) |  |  | Particulates; | Particulates; EMS code: PM10 | Chemical |  | LAB
Particulate <10u (air conc.) | PM10 | ug/m3 | Particulate <10u | 5205 | Tot Part HiVol 0.3 um | Tot Part HiVol 0.3 um | 2 | Y | Y | Y | 228 |  |  | 10/29/2015 8:19:16 AM | 1996-04-12 | 12/7/2000 11:30:12 AM | EMS | NPEPPIN | AirConcentration | µg/m³ | Y | (air conc.) |  |  | Particulates; | Particulates; EMS code: PM10 | Chemical |  | LAB
Particulate <10u (air conc.) | PM10 | ug/m3 | Particulate <10u | DICH | Gravimetric, PTFEO for Dichot | Gravimetric method, PTFEO Teflon filter for Dichotomous Sampler | 2 | Y | Y | Y | 102 | 5/8/2007 | 3/15/2022 | 5/9/2022 1:15:09 PM | 2009-09-02 |  | RDGIBSON |  | AirConcentration | µg/m³ | Y | (air conc.) |  |  | Particulates; | Particulates; EMS code: PM10 | Chemical |  | LAB
Particulate <10u (air conc.) | PM10 | ug/m3 | Particulate <10u | PTFEO | [Partisol] Teflon Filter Equipped with O-ring, Gravimetric | [Partisol] Pure Teflon Filter Equipped with O-ring 2um opening - 47mm in diameter | 2 | Y | Y | Y | 7204 | 3/21/2007 | 5/3/2024 | 5/7/2024 9:34:05 AM | 2006-06-28 | 6/28/2006 1:45:45 PM | UMULLER | UMULLER | AirConcentration | µg/m³ | Y | (air conc.) |  |  | Particulates; | Particulates; EMS code: PM10 | Chemical |  | LAB
Particulate <10u (air conc.) | PM10 | ug/m3 | Particulate <10u | 5306 | 47mm 0.3um Teflon-coated Filter | For methods TP-T 5306 and PM10 5306, a measured volume of air is drawn through a 47 mm filter rather than through 8x10 filters as for TP-T 5305 and PM10 5305. Air particulate is trapped on a pre-weighed Teflon filter. The weight change after sampling is used to calculate the particulate in ug/m3. | 2 | Y | Y | Y | 3306 | 10/27/1997 2:35:00 PM | 2/23/2007 | 10/29/2015 8:19:16 AM | 1996-04-12 | 6/3/1998 6:51:37 PM | EMS |  | AirConcentration | µg/m³ | Y | (air conc.) |  |  | Particulates; | Particulates; EMS code: PM10 | Chemical |  | LAB
Particulate <10u (air conc.) | PM10 | ug/m3 | Particulate <10u | 5005 | Gravimetric Anal-ConEnvR | Gravimetric Anal-ConEnvR | 2 | Y | Y | Y | 5463 | 4/4/2005 | 11/16/2010 | 1/11/2011 1:33:13 PM | 1996-04-12 | 6/3/1998 6:51:37 PM | EMS |  | AirConcentration | µg/m³ | Y | (air conc.) |  |  | Particulates; | Particulates; EMS code: PM10 | Chemical |  | LAB
Particulate <10u (air conc.) | PM10 | ug/m3 | Particulate <10u | X048 | Gravimetric | Gravimetric | 2 | N | Y | Y | 430 |  |  | 10/24/1996 2:01:05 PM | 1996-04-12 | 12/7/2000 11:30:12 AM | EMS | NPEPPIN | AirConcentration | µg/m³ | Y | (air conc.) |  |  | Particulates; | Particulates; EMS code: PM10 | Chemical |  | LAB
Particulate <10u (air conc.) | PM10 | ug/m3 | Particulate <10u | 5142 | Gravimetric | PM10 and PM2.5 | 2 | Y | Y | Y | 7157 |  |  | 7/3/2024 12:59:27 PM | 1996-04-12 | 6/3/1998 6:51:37 PM | EMS |  | AirConcentration | µg/m³ | Y | (air conc.) |  |  | Particulates; | Particulates; EMS code: PM10 | Chemical |  | LAB
Total coarse particulates in air (air conc.) | PMC | ug/m3 | Total coarse particulates in air | 5309 | Tef,47mm,Gravimetric | Teflon;47mm;Gravimetric. Used for PM2.5 and PM10 | 2 | Y | Y | Y | 102 | 7/11/2023 | 8/15/2024 | 8/16/2024 11:33:06 AM | 2023-08-23 |  | EMS |  | AirConcentration | µg/m³ | Y | (air conc.) |  |  | Particulates; | Particulates; EMS code: PMC | Physical | Total | LAB
Mass of particulates between PM2.5 to PM10 from Dichot sampl (air conc.) | PMCO | ug/m3 | Mass of particulates between PM2.5 to PM10 from Dichot sampl | DICH | Gravimetric, PTFEO for Dichot | Gravimetric method, PTFEO Teflon filter for Dichotomous Sampler | 2 | Y | Y | Y | 1472 | 10/15/2005 | 3/15/2022 | 5/9/2022 1:15:09 PM | 2009-09-02 |  | RDGIBSON |  | AirConcentration | µg/m³ | Y | (air conc.) |  |  | Particulates; | Particulates; EMS code: PMCO | Chemical |  | LAB
Total fine particulates in air (air conc.) | PMF | ug/m3 | Total fine particulates in air | 5309 | Tef,47mm,Gravimetric | Teflon;47mm;Gravimetric. Used for PM2.5 and PM10 | 2 | Y | Y | Y | 102 | 7/11/2023 | 8/15/2024 | 8/16/2024 11:33:06 AM | 2023-08-23 |  | EMS |  | AirConcentration | µg/m³ | Y | (air conc.) |  |  | Particulates; | Particulates; EMS code: PMF | Physical | Total | LAB
Phosphate-Soluble (air conc.) | PO4- | ug/m3 | Phosphate-Soluble | EQ40 | EQUIS (mg/m3) | EQUIS (mg/m3) | 0.01 | N | Y | Y | 12 |  |  | 10/22/1996 2:45:22 PM | 1996-04-12 | 6/3/1998 6:51:37 PM | EMS |  | AirConcentration | µg/m³ | Y | (air conc.) |  | 14265-44-2 | Nutrients; | Nutrients; EMS code: PO4- | Chemical | Soluble | LAB
Sulfur Total (air conc.) | S--T | ug/m3 | Sulfur Total | EQ40 | EQUIS (mg/m3) | EQUIS (mg/m3) | 0 | N | Y | Y | 49 |  |  | 10/22/1996 10:10:52 PM | 1996-04-12 | 6/3/1998 6:51:38 PM | EMS |  | AirConcentration | µg/m³ | Y | (air conc.) |  | 7704-34-9 |  | EMS code: S--T | Chemical | Total | LAB
Antimony Total (air conc.) | SB-T | ug/m3 | Antimony Total | X138 | 535nm,Col'metric -Air | 535nm;Col'metric -Air | 0 | Y | Y | Y | 459 |  |  | 3/9/1998 8:54:23 AM | 1996-04-12 | 6/3/1998 6:51:41 PM | EMS |  | AirConcentration | µg/m³ | Y | (air conc.) |  | 7440-36-0 | Metals - Total; | Metals - Total; EMS code: SB-T | Chemical | Total | LAB
Antimony Total (air conc.) | SB-T | ug/m3 | Antimony Total | 6040 | Aqua Regia Dig:ICP | Aqua regia digestion is used to bring the metals into solution prior to ICP analysis. For Hi-Vol samples, preliminary results are reported as mg/L and24 hr loadings as ug/m3 | 0.09 | Y | Y | Y | 437 | 2/13/2002 | 2/9/2005 | 2/23/2005 1:13:47 AM | 1998-05-05 | 6/3/1998 6:51:48 PM | NPEPPIN |  | AirConcentration | µg/m³ | Y | (air conc.) |  | 7440-36-0 | Metals - Total; | Metals - Total; EMS code: SB-T | Chemical | Total | LAB
Antimony Total (air conc.) | SB-T | ug/m3 | Antimony Total | F088 | Aliquot,HNO3/HCl dig, ICPMS,loading | Aliquot microwave digested with 3:1 HNO3/HCL. Analysis by ICPMS. For HiVol samples preliminary result are reported in mg/L and loading results are reported in ug/m3 |  | Y | Y | Y | 559 | 8/17/2000 10:46:00 AM | 12/14/2006 | 12/30/2006 1:01:37 AM | 2000-08-16 |  | NPEPPIN |  | AirConcentration | µg/m³ | Y | (air conc.) |  | 7440-36-0 | Metals - Total; | Metals - Total; EMS code: SB-T | Chemical | Total | LAB
Antimony Total (air conc.) | SB-T | ug/m3 | Antimony Total | 5097 | N/P Dig(Filt+Wash),ICP | N/P Dig(Filt+Wash);ICP | 0.001 | Y | Y | Y | 829 |  |  | 7/3/2024 12:59:21 PM | 1998-04-27 | 6/3/1998 6:51:48 PM | NPEPPIN |  | AirConcentration | µg/m³ | Y | (air conc.) |  | 7440-36-0 | Metals - Total; | Metals - Total; EMS code: SB-T | Chemical | Total | LAB
Antimony Total (air conc.) | SB-T | ug/m3 | Antimony Total | 5312 | Tef:N/P Dig:ICP Analysis | A nitric/perchloric acid digestion if used to bring the metals into solution prior to ICP analysis. For Hi-Vol samples preliminary results are reported as mg/L and 24 hour loading results as ug/m3. | 0.09 | Y | Y | Y | 1186 | 11/7/1997 | 3/29/2000 | 9/28/2000 1:34:44 PM | 1996-10-13 | 6/3/1998 6:51:46 PM | EMS |  | AirConcentration | µg/m³ | Y | (air conc.) |  | 7440-36-0 | Metals - Total; | Metals - Total; EMS code: SB-T | Chemical | Total | LAB
Antimony Total (air conc.) | SB-T | ug/m3 | Antimony Total | EQ40 | EQUIS (mg/m3) | EQUIS (mg/m3) | 0 | N | Y | Y | 19 |  |  | 10/22/1996 11:59:06 PM | 1996-04-12 | 6/3/1998 6:51:41 PM | EMS |  | AirConcentration | µg/m³ | Y | (air conc.) |  | 7440-36-0 | Metals - Total; | Metals - Total; EMS code: SB-T | Chemical | Total | LAB
Antimony Total (air conc.) | SB-T | ug/m3 | Antimony Total | 5008 | N/P/S Dig,Hydride ICP | N/P/S Dig;Hydride ICP | 0.002 | Y | Y | Y | 20 |  |  | 10/24/1996 4:45:35 AM | 1996-04-12 | 6/3/1998 6:51:38 PM | EMS |  | AirConcentration | µg/m³ | Y | (air conc.) |  | 7440-36-0 | Metals - Total; | Metals - Total; EMS code: SB-T | Chemical | Total | LAB
Selenium Total (air conc.) | SE-T | ug/m3 | Selenium Total | F088 | Aliquot,HNO3/HCl dig, ICPMS,loading | Aliquot microwave digested with 3:1 HNO3/HCL. Analysis by ICPMS. For HiVol samples preliminary result are reported in mg/L and loading results are reported in ug/m3 |  | Y | Y | Y | 565 | 8/17/2000 10:46:00 AM | 12/14/2006 | 12/30/2006 1:01:38 AM | 2000-08-16 |  | NPEPPIN |  | AirConcentration | µg/m³ | Y | (air conc.) |  | 7782-49-2 | Metals - Total; | Metals - Total; EMS code: SE-T | Chemical | Total | LAB
Selenium Total (air conc.) | SE-T | ug/m3 | Selenium Total | 6040 | Aqua Regia Dig:ICP | Aqua regia digestion is used to bring the metals into solution prior to ICP analysis. For Hi-Vol samples, preliminary results are reported as mg/L and24 hr loadings as ug/m3 | 0.01 | Y | Y | Y | 437 | 2/13/2002 | 2/9/2005 | 2/23/2005 1:13:48 AM | 1998-05-05 | 6/3/1998 6:51:48 PM | NPEPPIN |  | AirConcentration | µg/m³ | Y | (air conc.) |  | 7782-49-2 | Metals - Total; | Metals - Total; EMS code: SE-T | Chemical | Total | LAB
Selenium Total (air conc.) | SE-T | ug/m3 | Selenium Total | 5312 | Tef:N/P Dig:ICP Analysis | A nitric/perchloric acid digestion if used to bring the metals into solution prior to ICP analysis. For Hi-Vol samples preliminary results are reported as mg/L and 24 hour loading results as ug/m3. | 0.01 | Y | Y | Y | 1185 | 11/7/1997 | 3/29/2000 | 9/28/2000 1:34:44 PM | 1996-10-13 | 6/3/1998 6:51:46 PM | EMS |  | AirConcentration | µg/m³ | Y | (air conc.) |  | 7782-49-2 | Metals - Total; | Metals - Total; EMS code: SE-T | Chemical | Total | LAB
Silicon Total (air conc.) | SI-T | ug/m3 | Silicon Total | 5312 | Tef:N/P Dig:ICP Analysis | A nitric/perchloric acid digestion if used to bring the metals into solution prior to ICP analysis. For Hi-Vol samples preliminary results are reported as mg/L and 24 hour loading results as ug/m3. | 0.07 | Y | Y | Y | 1185 | 11/7/1997 | 3/29/2000 | 9/28/2000 1:34:45 PM | 1996-10-13 | 6/3/1998 6:51:46 PM | EMS |  | AirConcentration | µg/m³ | Y | (air conc.) |  | 7440-21-3 | Metals - Total; | Metals - Total; EMS code: SI-T | Chemical | Total | LAB
Silicon Tetra-F (air conc.) | SIF4 | ug/m3 | Silicon Tetra-F | X194 | Specific Ion Electr- Stack | Specific Ion Electr- Stack | 0 | Y | Y | Y | 102 |  |  | 10/24/1996 11:05:14 AM | 1996-04-12 | 6/3/1998 6:51:41 PM | EMS |  | AirConcentration | µg/m³ | Y | (air conc.) |  | 7783-61-1 | Volatile Organic Compounds (VOCs); | Volatile Organic Compounds (VOCs); EMS code: SIF4 | Chemical |  | LAB
Silicon Tetra-F (air conc.) | SIF4 | ug/m3 | Silicon Tetra-F | EQ40 | EQUIS (mg/m3) | EQUIS (mg/m3) | 0 | N | Y | Y | 121 |  |  | 10/22/1996 11:53:54 PM | 1996-04-12 | 6/3/1998 6:51:38 PM | EMS |  | AirConcentration | µg/m³ | Y | (air conc.) |  | 7783-61-1 | Volatile Organic Compounds (VOCs); | Volatile Organic Compounds (VOCs); EMS code: SIF4 | Chemical |  | LAB
Tin Total (air conc.) | SN-T | ug/m3 | Tin Total | F088 | Aliquot,HNO3/HCl dig, ICPMS,loading | Aliquot microwave digested with 3:1 HNO3/HCL. Analysis by ICPMS. For HiVol samples preliminary result are reported in mg/L and loading results are reported in ug/m3 |  | Y | Y | Y | 544 | 8/17/2000 10:46:00 AM | 10/12/2006 | 11/7/2006 1:15:13 AM | 2000-08-16 |  | NPEPPIN |  | AirConcentration | µg/m³ | Y | (air conc.) |  | 7440-31-5 | Metals - Total; | Metals - Total; EMS code: SN-T | Chemical | Total | LAB
Tin Total (air conc.) | SN-T | ug/m3 | Tin Total | 6040 | Aqua Regia Dig:ICP | Aqua regia digestion is used to bring the metals into solution prior to ICP analysis. For Hi-Vol samples, preliminary results are reported as mg/L and24 hr loadings as ug/m3 | 0.02 | Y | Y | Y | 437 | 2/13/2002 | 2/9/2005 | 2/23/2005 1:13:48 AM | 1998-05-05 | 6/3/1998 6:51:48 PM | NPEPPIN |  | AirConcentration | µg/m³ | Y | (air conc.) |  | 7440-31-5 | Metals - Total; | Metals - Total; EMS code: SN-T | Chemical | Total | LAB
Tin Total (air conc.) | SN-T | ug/m3 | Tin Total | 5312 | Tef:N/P Dig:ICP Analysis | A nitric/perchloric acid digestion if used to bring the metals into solution prior to ICP analysis. For Hi-Vol samples preliminary results are reported as mg/L and 24 hour loading results as ug/m3. | 0.02 | Y | Y | Y | 1191 | 11/7/1997 | 3/29/2000 | 9/28/2000 1:34:45 PM | 1996-10-13 | 6/3/1998 6:51:46 PM | EMS |  | AirConcentration | µg/m³ | Y | (air conc.) |  | 7440-31-5 | Metals - Total; | Metals - Total; EMS code: SN-T | Chemical | Total | LAB
Sulfur Dioxide (air conc.) | SO2- | ug/m3 | Sulfur Dioxide | EQ40 | EQUIS (mg/m3) | EQUIS (mg/m3) | 0 | N | Y | Y | 119 |  |  | 10/23/1996 12:01:37 AM | 1996-04-12 | 6/3/1998 6:51:38 PM | EMS |  | AirConcentration | µg/m³ | Y | (air conc.) |  | 7446-09-5 | Inorganics; | Inorganics; EMS code: SO2- | Chemical |  | LAB
Sulfur Dioxide (air conc.) | SO2- | ug/m3 | Sulfur Dioxide | X198 | Dynascience-Cont. Anal. | Dynascience-Cont. Anal. | 0 | Y | Y | Y | 9349 |  |  | 5/21/1998 2:11:35 PM | 1996-04-12 | 6/3/1998 6:51:46 PM | EMS |  | AirConcentration | µg/m³ | Y | (air conc.) |  | 7446-09-5 | Inorganics; | Inorganics; EMS code: SO2- | Chemical |  | LAB
Sulfur Dioxide (air conc.) | SO2- | ug/m3 | Sulfur Dioxide | X239 | Gas Chromatography | Gas Chromatography | 0 | Y | Y | Y | 423 | 2/21/2014 8:00:00 AM | 6/18/2024 8:00:00 AM | 7/30/2024 10:08:09 AM | 1996-04-12 | 6/3/1998 6:51:38 PM | EMS |  | AirConcentration | µg/m³ | Y | (air conc.) |  | 7446-09-5 | Inorganics; | Inorganics; EMS code: SO2- | Chemical |  | LAB
Sulfur Dioxide (air conc.) | SO2- | ug/m3 | Sulfur Dioxide | 5098 | Ion Chrom-Anions Stack | Ion Chrom-Anions Stack | 0.001 | Y | Y | Y | 2 |  |  | 10/23/1996 11:06:05 PM | 1996-04-12 | 6/3/1998 6:51:38 PM | EMS |  | AirConcentration | µg/m³ | Y | (air conc.) |  | 7446-09-5 | Inorganics; | Inorganics; EMS code: SO2- | Chemical |  | LAB
Sulfur Dioxide (air conc.) | SO2- | ug/m3 | Sulfur Dioxide | X193 | HCl,Vol'metric Titr.-Air | HCl;Vol'metric Titr.-Air | 0 | Y | Y | Y | 289 |  |  | 2/19/2002 10:06:21 AM | 1996-04-12 | 6/3/1998 6:51:38 PM | EMS |  | AirConcentration | µg/m³ | Y | (air conc.) |  | 7446-09-5 | Inorganics; | Inorganics; EMS code: SO2- | Chemical |  | LAB
Sulfur Dioxide (air conc.) | SO2- | ug/m3 | Sulfur Dioxide | CAL6 | Calculation (mg/m3) | Calculation (mg/m3) | 1 | Y | Y | Y | 34884 |  |  | 7/3/2024 12:59:29 PM | 1997-01-16 | 6/3/1998 6:51:46 PM | MPAK |  | AirConcentration | µg/m³ | Y | (air conc.) |  | 7446-09-5 | Inorganics; | Inorganics; EMS code: SO2- | Chemical |  | LAB
Sulfur Dioxide (air conc.) | SO2- | ug/m3 | Sulfur Dioxide | 5232 | Thorin Titration | Thorin Titration | 0.001 | Y | Y | Y | 7 |  |  | 8/1/2024 3:52:42 PM | 1996-04-12 | 6/3/1998 6:51:38 PM | EMS |  | AirConcentration | µg/m³ | Y | (air conc.) |  | 7446-09-5 | Inorganics; | Inorganics; EMS code: SO2- | Chemical |  | LAB
Sulfate-Soluble (air conc.) | SO4- | ug/m3 | Sulfate-Soluble | 5322 | Tef:Sulfate-IC soluble | Tef:Sulfate-IC soluble | 0.01 | Y | Y | Y | 794 | 10/15/1999 7:20:00 PM | 8/30/2005 | 11/5/2005 1:11:14 AM | 1996-04-12 | 6/3/1998 6:51:38 PM | EMS |  | AirConcentration | µg/m³ | Y | (air conc.) |  | 14808-79-8 |  | EMS code: SO4- | Chemical | Soluble | LAB
Sulfate-Soluble (air conc.) | SO4- | ug/m3 | Sulfate-Soluble | EQ40 | EQUIS (mg/m3) | EQUIS (mg/m3) | 0 | N | Y | Y | 2961 |  |  | 10/22/1996 10:21:01 PM | 1996-04-12 | 6/3/1998 6:51:38 PM | EMS |  | AirConcentration | µg/m³ | Y | (air conc.) |  | 14808-79-8 |  | EMS code: SO4- | Chemical | Soluble | LAB
Sulfate-Soluble (air conc.) | SO4- | ug/m3 | Sulfate-Soluble | 5022 | Water Extr,Ion Chr-Anion | Discs cut from the HiVol filter are extracted with deionized water and the resulting anions are separated an measured using an ion chromatograph. (See Anions-Ion Chromatography-Precipitation, methods NO3-5068, S04-5068, CL-S5068). Values are then converted to units of ug/m3. | 5 | Y | Y | Y | 1723 | 7/10/2000 10:05:00 AM | 1/14/2002 11:59:00 AM | 8/11/2003 2:38:42 PM | 1996-04-12 | 6/3/1998 6:51:38 PM | EMS |  | AirConcentration | µg/m³ | Y | (air conc.) |  | 14808-79-8 |  | EMS code: SO4- | Chemical | Soluble | LAB
Sulfur Oxides (air conc.) | SOX- | ug/m3 | Sulfur Oxides | 5098 | Ion Chrom-Anions Stack | Ion Chrom-Anions Stack | 0.001 | Y | Y | Y | 4 |  |  | 5/28/1998 8:42:17 AM | 1996-04-12 | 6/3/1998 6:51:38 PM | EMS |  | AirConcentration | µg/m³ | Y | (air conc.) |  |  | Inorganics; | Inorganics; EMS code: SOX- | Chemical |  | LAB
Strontium Total (air conc.) | SR-T | ug/m3 | Strontium Total | 5312 | Tef:N/P Dig:ICP Analysis | A nitric/perchloric acid digestion if used to bring the metals into solution prior to ICP analysis. For Hi-Vol samples preliminary results are reported as mg/L and 24 hour loading results as ug/m3. | 0.1 | Y | Y | Y | 1191 | 11/7/1997 | 5/15/2000 | 11/18/2000 1:29:39 AM | 1996-10-13 | 6/3/1998 6:51:46 PM | EMS |  | AirConcentration | µg/m³ | Y | (air conc.) |  | 7440-24-6 | Metals - Total; | Metals - Total; EMS code: SR-T | Chemical | Total | LAB
Strontium Total (air conc.) | SR-T | ug/m3 | Strontium Total | 6040 | Aqua Regia Dig:ICP | Aqua regia digestion is used to bring the metals into solution prior to ICP analysis. For Hi-Vol samples, preliminary results are reported as mg/L and24 hr loadings as ug/m3 | 0.1 | Y | Y | Y | 437 | 2/13/2002 | 2/9/2005 | 2/23/2005 1:13:48 AM | 1998-05-05 | 6/3/1998 6:51:48 PM | NPEPPIN |  | AirConcentration | µg/m³ | Y | (air conc.) |  | 7440-24-6 | Metals - Total; | Metals - Total; EMS code: SR-T | Chemical | Total | LAB
Strontium Total (air conc.) | SR-T | ug/m3 | Strontium Total | F088 | Aliquot,HNO3/HCl dig, ICPMS,loading | Aliquot microwave digested with 3:1 HNO3/HCL. Analysis by ICPMS. For HiVol samples preliminary result are reported in mg/L and loading results are reported in ug/m3 |  | Y | Y | Y | 565 | 8/17/2000 10:46:00 AM | 12/14/2006 | 12/30/2006 1:01:38 AM | 2000-08-16 |  | NPEPPIN |  | AirConcentration | µg/m³ | Y | (air conc.) |  | 7440-24-6 | Metals - Total; | Metals - Total; EMS code: SR-T | Chemical | Total | LAB
Sulfur:Bivalent (air conc.) | SU2- | ug/m3 | Sulfur:Bivalent | EQ40 | EQUIS (mg/m3) | EQUIS (mg/m3) | 0 | N | Y | Y | 274 |  |  | 10/22/1996 7:05:44 PM | 1996-04-12 | 6/3/1998 6:51:38 PM | EMS |  | AirConcentration | µg/m³ | Y | (air conc.) |  |  |  | EMS code: SU2- | Chemical |  | LAB
Tellurium Total (air conc.) | TE-T | ug/m3 | Tellurium Total | 5312 | Tef:N/P Dig:ICP Analysis | A nitric/perchloric acid digestion if used to bring the metals into solution prior to ICP analysis. For Hi-Vol samples preliminary results are reported as mg/L and 24 hour loading results as ug/m3. | 0.01 | Y | Y | Y | 1191 | 11/7/1997 | 3/29/2000 | 9/28/2000 1:34:46 PM | 1996-10-13 | 6/3/1998 6:51:46 PM | EMS |  | AirConcentration | µg/m³ | Y | (air conc.) |  | 13494-80-9 | Metals - Total; | Metals - Total; EMS code: TE-T | Chemical | Total | LAB
Titanium Total (air conc.) | TI-T | ug/m3 | Titanium Total | 6040 | Aqua Regia Dig:ICP | Aqua regia digestion is used to bring the metals into solution prior to ICP analysis. For Hi-Vol samples, preliminary results are reported as mg/L and24 hr loadings as ug/m3 | 0.04 | Y | Y | Y | 21 | 5/12/2005 | 12/14/2006 | 12/30/2006 1:01:38 AM | 1998-05-05 | 6/3/1998 6:51:48 PM | NPEPPIN |  | AirConcentration | µg/m³ | Y | (air conc.) |  | 7440-32-6 | Metals - Total; | Metals - Total; EMS code: TI-T | Chemical | Total | LAB
Titanium Total (air conc.) | TI-T | ug/m3 | Titanium Total | 5312 | Tef:N/P Dig:ICP Analysis | A nitric/perchloric acid digestion if used to bring the metals into solution prior to ICP analysis. For Hi-Vol samples preliminary results are reported as mg/L and 24 hour loading results as ug/m3. | 0.04 | Y | Y | Y | 1191 | 11/7/1997 | 5/15/2000 | 11/18/2000 1:29:40 AM | 1996-10-13 | 6/3/1998 6:51:46 PM | EMS |  | AirConcentration | µg/m³ | Y | (air conc.) |  | 7440-32-6 | Metals - Total; | Metals - Total; EMS code: TI-T | Chemical | Total | LAB
Thallium Total (air conc.) | TL-T | ug/m3 | Thallium Total | 5097 | N/P Dig(Filt+Wash),ICP | N/P Dig(Filt+Wash);ICP | 0.001 | Y | Y | Y | 48 |  |  | 7/3/2024 12:59:21 PM | 2024-04-10 |  | RDGIBSON |  | AirConcentration | µg/m³ | Y | (air conc.) |  | 7440-28-0 | Metals - Total; | Metals - Total; EMS code: TL-T | Chemical | Total | LAB
Thallium Total (air conc.) | TL-T | ug/m3 | Thallium Total | F088 | Aliquot,HNO3/HCl dig, ICPMS,loading | Aliquot microwave digested with 3:1 HNO3/HCL. Analysis by ICPMS. For HiVol samples preliminary result are reported in mg/L and loading results are reported in ug/m3 |  | Y | Y | Y | 565 | 8/17/2000 10:46:00 AM | 12/14/2006 | 12/30/2006 1:01:38 AM | 2000-08-16 |  | NPEPPIN |  | AirConcentration | µg/m³ | Y | (air conc.) |  | 7440-28-0 | Metals - Total; | Metals - Total; EMS code: TL-T | Chemical | Total | LAB
Thallium Total (air conc.) | TL-T | ug/m3 | Thallium Total | 6040 | Aqua Regia Dig:ICP | Aqua regia digestion is used to bring the metals into solution prior to ICP analysis. For Hi-Vol samples, preliminary results are reported as mg/L and24 hr loadings as ug/m3 | 0.02 | Y | Y | Y | 437 | 2/13/2002 | 2/9/2005 | 2/23/2005 1:13:48 AM | 1998-05-05 | 6/3/1998 6:51:48 PM | NPEPPIN |  | AirConcentration | µg/m³ | Y | (air conc.) |  | 7440-28-0 | Metals - Total; | Metals - Total; EMS code: TL-T | Chemical | Total | LAB
Thallium Total (air conc.) | TL-T | ug/m3 | Thallium Total | 5312 | Tef:N/P Dig:ICP Analysis | A nitric/perchloric acid digestion if used to bring the metals into solution prior to ICP analysis. For Hi-Vol samples preliminary results are reported as mg/L and 24 hour loading results as ug/m3. | 0.02 | Y | Y | Y | 1192 | 11/7/1997 | 5/15/2000 | 11/18/2000 1:08:02 AM | 1996-10-13 | 6/3/1998 6:51:46 PM | EMS |  | AirConcentration | µg/m³ | Y | (air conc.) |  | 7440-28-0 | Metals - Total; | Metals - Total; EMS code: TL-T | Chemical | Total | LAB
Particulate:Total (air conc.) | TP-T | ug/m3 | Particulate:Total | EQ40 | EQUIS (mg/m3) | EQUIS (mg/m3) | 0 | N | Y | Y | 16143 |  |  | 10/23/1996 12:06:52 AM | 1996-04-12 | 6/3/1998 6:51:40 PM | EMS |  | AirConcentration | µg/m³ | Y | (air conc.) |  |  | Particulates; | Particulates; EMS code: TP-T | Chemical | Total | LAB
Particulate:Total (air conc.) | TP-T | ug/m3 | Particulate:Total | X190 | Isokinetic,Gravimetric | Isokinetic;Gravimetric | 0 | Y | Y | Y | 3038 |  |  | 8/22/2024 1:49:14 PM | 1996-04-12 | 6/3/1998 6:51:40 PM | EMS |  | AirConcentration | µg/m³ | Y | (air conc.) |  |  | Particulates; | Particulates; EMS code: TP-T | Chemical | Total | LAB
Particulate:Total (air conc.) | TP-T | ug/m3 | Particulate:Total | 5305 | Tef:Tot Part HV 0.3um | PM10 is the designation for particulate matter in the atmosphere that has an anerodynamic diameter of 10 micrometers (um) or less for method PM10 5305. A high volume (HV) PM10 sampler draws a known volume of ambient air at a constant flow rate through a size selective inlet and through one or more filters. Particles in the PM10 size range are then collect on the 8X10 filter(s) during the specified 24 hour sampling period. Each sample filter is weighted before and after sampling to determine the net weight (mass) gain of the collected PM10 sample. For method TP-T 5305, a high volume (HV) sampler draws a known volume of ambient air at a constant flow rate through one or more filters. Particles are then collected on the 8X10 filter(s) during the specified 24 hour sampling period. Each sample filter is weighed before and after sampling to determine the net weight (mass) gain of the collected total particulate sample. For method PM02 5305, a measured volume of ambient air is drawn through an inlet that passes only particles less than 2.5 um. The particulate which is collected on a 0.3 micron teflon coated borosilicate 8X10 glass filter constitutes PM02 particulate. | 2 | Y | Y | Y | 1247 | 10/14/1997 10:10:00 AM | 10/16/2002 12:45:00 PM | 12/18/2004 1:18:48 AM | 1996-04-12 | 6/3/1998 6:51:46 PM | EMS |  | AirConcentration | µg/m³ | Y | (air conc.) |  |  | Particulates; | Particulates; EMS code: TP-T | Chemical | Total | LAB
Particulate:Total (air conc.) | TP-T | ug/m3 | Particulate:Total | 5306 | 47mm 0.3um Teflon-coated Filter | For methods TP-T 5306 and PM10 5306, a measured volume of air is drawn through a 47 mm filter rather than through 8x10 filters as for TP-T 5305 and PM10 5305. Air particulate is trapped on a pre-weighed Teflon filter. The weight change after sampling is used to calculate the particulate in ug/m3. | 2 | Y | Y | Y | 390 | 6/10/2013 | 2/28/2017 | 2/28/2017 4:46:14 PM | 2013-05-14 | 5/14/2013 2:02:20 PM | RDGIBSON | RDGIBSON | AirConcentration | µg/m³ | Y | (air conc.) |  |  | Particulates; | Particulates; EMS code: TP-T | Chemical | Total | LAB
Particulate:Total (air conc.) | TP-T | ug/m3 | Particulate:Total | CAL6 | Calculation (mg/m3) | Calculation (mg/m3) | 1 | Y | Y | Y | 157 | 3/9/2014 8:00:00 AM | 4/17/2024 8:00:00 AM | 5/30/2024 10:15:29 AM | 1997-01-16 | 6/3/1998 6:51:46 PM | MPAK |  | AirConcentration | µg/m³ | Y | (air conc.) |  |  | Particulates; | Particulates; EMS code: TP-T | Chemical | Total | LAB
Particulate:Total (air conc.) | TP-T | ug/m3 | Particulate:Total | 5205 | Tot Part HiVol 0.3 um | Tot Part HiVol 0.3 um | 2 | Y | Y | Y | 291 |  |  | 4/18/2000 10:58:25 AM | 1996-04-12 | 6/3/1998 6:51:40 PM | EMS |  | AirConcentration | µg/m³ | Y | (air conc.) |  |  | Particulates; | Particulates; EMS code: TP-T | Chemical | Total | LAB
Particulate:Total (air conc.) | TP-T | ug/m3 | Particulate:Total | CAL5 | Calculation (kg/adt) | Calculation (kg/adt) | 0 | Y | Y | Y | 1683 |  |  | 10/24/1996 11:21:25 AM | 1996-04-12 | 6/3/1998 6:51:42 PM | EMS |  | AirConcentration | µg/m³ | Y | (air conc.) |  |  | Particulates; | Particulates; EMS code: TP-T | Chemical | Total | LAB
Particulate:Total (air conc.) | TP-T | ug/m3 | Particulate:Total | 5005 | Gravimetric Anal-ConEnvR | Gravimetric Anal-ConEnvR | 2 | N | Y | Y | 13286 |  |  | 10/24/1996 11:59:57 AM | 1996-04-12 | 6/3/1998 6:51:40 PM | EMS |  | AirConcentration | µg/m³ | Y | (air conc.) |  |  | Particulates; | Particulates; EMS code: TP-T | Chemical | Total | LAB
Particulate:Total (air conc.) | TP-T | ug/m3 | Particulate:Total | X175 | Gravimetric | Code X175 covers a variety of gravimetric procedures. | 0 | Y | Y | Y | 23030 |  |  | 7/24/2024 2:15:26 PM | 1996-04-12 | 6/3/1998 6:51:40 PM | EMS |  | AirConcentration | µg/m³ | Y | (air conc.) |  |  | Particulates; | Particulates; EMS code: TP-T | Chemical | Total | LAB
Particulate:Total (air conc.) | TP-T | ug/m3 | Particulate:Total | 5096 | Grav.Filt(CER),Wash-105C | Grav.Filt(CER);Wash-105C | 0.01 | Y | Y | Y | 30 |  |  | 10/24/1996 6:47:27 AM | 1996-04-12 | 6/3/1998 6:51:40 PM | EMS |  | AirConcentration | µg/m³ | Y | (air conc.) |  |  | Particulates; | Particulates; EMS code: TP-T | Chemical | Total | LAB
Total Reduced Sulfur (air conc.) | TRS- | ug/m3 | Total Reduced Sulfur | X472 | TRS via SO2 Detector | A sulfur dioxide detector functions as the TRS detector. The SO2 present in the stack sample is removed by a dry-base Sulfur Dioxide Regenerative Scrubber that removes only the SO2 present in the sample gas. The TRS compounds present in the sample gas are then converted to SO2 by a thermal oxidizer where all the reduced sulfur compounds are oxidized quantitatively to SO2. The SO2 analyzer measures sulfur dioxide concentrations using the principle of fluorescence of the SO2 molecule. SO2 molecules are irradiated by light in the far-ultraviolet (UV) region and fluorescence with a secondary emission, also in the UV region. This secondary emission gives off a light output that is proportional to the concentration of sulfur dioxide molecules present. | 0 | Y | Y | Y | 250 | 2/21/2014 8:00:00 AM | 6/18/2024 8:00:00 AM | 7/30/2024 10:08:09 AM | 1997-08-06 | 6/3/1998 6:51:47 PM | NPEPPIN |  | AirConcentration | µg/m³ | Y | (air conc.) |  |  | Inorganics; | Inorganics; EMS code: TRS- | Chemical | Total | LAB
Total Reduced Sulfur (air conc.) | TRS- | ug/m3 | Total Reduced Sulfur | 5232 | Thorin Titration | Thorin Titration | 0 | Y | Y | Y | 15 |  |  | 8/1/2024 3:52:42 PM | 1996-04-12 | 6/3/1998 6:51:40 PM | EMS |  | AirConcentration | µg/m³ | Y | (air conc.) |  |  | Inorganics; | Inorganics; EMS code: TRS- | Chemical | Total | LAB
Uranium Total (air conc.) | U--T | ug/m3 | Uranium Total | F088 | Aliquot,HNO3/HCl dig, ICPMS,loading | Aliquot microwave digested with 3:1 HNO3/HCL. Analysis by ICPMS. For HiVol samples preliminary result are reported in mg/L and loading results are reported in ug/m3 |  | Y | Y | Y | 565 | 8/17/2000 10:46:00 AM | 12/14/2006 | 12/30/2006 1:01:38 AM | 2000-08-16 |  | NPEPPIN |  | AirConcentration | µg/m³ | Y | (air conc.) |  | 7440-61-1 | Metals - Total; | Metals - Total; EMS code: U--T | Chemical | Total | LAB
Uranium Total (air conc.) | U--T | ug/m3 | Uranium Total | 6040 | Aqua Regia Dig:ICP | Aqua regia digestion is used to bring the metals into solution prior to ICP analysis. For Hi-Vol samples, preliminary results are reported as mg/L and24 hr loadings as ug/m3 | 5e-05 | Y | Y | Y | 437 | 2/13/2002 | 2/9/2005 | 2/23/2005 1:13:48 AM | 2004-02-16 |  | UMULLER |  | AirConcentration | µg/m³ | Y | (air conc.) |  | 7440-61-1 | Metals - Total; | Metals - Total; EMS code: U--T | Chemical | Total | LAB
Vanadium Total (air conc.) | V--T | ug/m3 | Vanadium Total | F088 | Aliquot,HNO3/HCl dig, ICPMS,loading | Aliquot microwave digested with 3:1 HNO3/HCL. Analysis by ICPMS. For HiVol samples preliminary result are reported in mg/L and loading results are reported in ug/m3 |  | Y | Y | Y | 565 | 8/17/2000 10:46:00 AM | 12/14/2006 | 12/30/2006 1:01:38 AM | 2000-08-16 |  | NPEPPIN |  | AirConcentration | µg/m³ | Y | (air conc.) |  | 7440-62-2 | Metals - Total; | Metals - Total; EMS code: V--T | Chemical | Total | LAB
Vanadium Total (air conc.) | V--T | ug/m3 | Vanadium Total | 6040 | Aqua Regia Dig:ICP | Aqua regia digestion is used to bring the metals into solution prior to ICP analysis. For Hi-Vol samples, preliminary results are reported as mg/L and24 hr loadings as ug/m3 | 0.003 | Y | Y | Y | 437 | 2/13/2002 | 2/9/2005 | 2/23/2005 1:13:48 AM | 1998-05-05 | 6/3/1998 6:51:48 PM | NPEPPIN |  | AirConcentration | µg/m³ | Y | (air conc.) |  | 7440-62-2 | Metals - Total; | Metals - Total; EMS code: V--T | Chemical | Total | LAB
Vanadium Total (air conc.) | V--T | ug/m3 | Vanadium Total | 5312 | Tef:N/P Dig:ICP Analysis | A nitric/perchloric acid digestion if used to bring the metals into solution prior to ICP analysis. For Hi-Vol samples preliminary results are reported as mg/L and 24 hour loading results as ug/m3. | 0.003 | Y | Y | Y | 1191 | 11/7/1997 | 5/15/2000 | 11/18/2000 1:29:40 AM | 1996-10-13 | 6/3/1998 6:51:46 PM | EMS |  | AirConcentration | µg/m³ | Y | (air conc.) |  | 7440-62-2 | Metals - Total; | Metals - Total; EMS code: V--T | Chemical | Total | LAB
Zinc Total (air conc.) | ZN-T | ug/m3 | Zinc Total | X136 | HNO3/HCl/Perchlor,AA | HNO3/HCl/Perchlor;AA | 0 | Y | Y | Y | 412 |  |  | 2/19/2002 10:06:15 AM | 1996-04-12 | 6/3/1998 6:51:41 PM | EMS |  | AirConcentration | µg/m³ | Y | (air conc.) |  | 7440-66-6 | Metals - Total; | Metals - Total; EMS code: ZN-T | Chemical | Total | LAB
Zinc Total (air conc.) | ZN-T | ug/m3 | Zinc Total | F088 | Aliquot,HNO3/HCl dig, ICPMS,loading | Aliquot microwave digested with 3:1 HNO3/HCL. Analysis by ICPMS. For HiVol samples preliminary result are reported in mg/L and loading results are reported in ug/m3 |  | Y | Y | Y | 565 | 8/17/2000 10:46:00 AM | 12/14/2006 | 12/30/2006 1:01:38 AM | 2000-08-16 |  | NPEPPIN |  | AirConcentration | µg/m³ | Y | (air conc.) |  | 7440-66-6 | Metals - Total; | Metals - Total; EMS code: ZN-T | Chemical | Total | LAB
Zinc Total (air conc.) | ZN-T | ug/m3 | Zinc Total | 5312 | Tef:N/P Dig:ICP Analysis | A nitric/perchloric acid digestion if used to bring the metals into solution prior to ICP analysis. For Hi-Vol samples preliminary results are reported as mg/L and 24 hour loading results as ug/m3. | 0.1 | Y | Y | Y | 1704 | 11/7/1997 | 5/15/2000 | 11/18/2000 1:29:41 AM | 1996-04-12 | 6/3/1998 6:51:41 PM | EMS |  | AirConcentration | µg/m³ | Y | (air conc.) |  | 7440-66-6 | Metals - Total; | Metals - Total; EMS code: ZN-T | Chemical | Total | LAB
Zinc Total (air conc.) | ZN-T | ug/m3 | Zinc Total | EQ40 | EQUIS (mg/m3) | EQUIS (mg/m3) | 0 | N | Y | Y | 3069 |  |  | 10/23/1996 12:01:36 AM | 1996-04-12 | 6/3/1998 6:51:41 PM | EMS |  | AirConcentration | µg/m³ | Y | (air conc.) |  | 7440-66-6 | Metals - Total; | Metals - Total; EMS code: ZN-T | Chemical | Total | LAB
Zinc Total (air conc.) | ZN-T | ug/m3 | Zinc Total | 6040 | Aqua Regia Dig:ICP | Aqua regia digestion is used to bring the metals into solution prior to ICP analysis. For Hi-Vol samples, preliminary results are reported as mg/L and24 hr loadings as ug/m3 | 0.1 | Y | Y | Y | 437 | 2/13/2002 | 2/9/2005 | 2/23/2005 1:13:48 AM | 1998-05-05 | 6/3/1998 6:51:48 PM | NPEPPIN |  | AirConcentration | µg/m³ | Y | (air conc.) |  | 7440-66-6 | Metals - Total; | Metals - Total; EMS code: ZN-T | Chemical | Total | LAB
Zinc Total (air conc.) | ZN-T | ug/m3 | Zinc Total | 5097 | N/P Dig(Filt+Wash),ICP | N/P Dig(Filt+Wash);ICP | 0.001 | Y | Y | Y | 10429 |  |  | 7/3/2024 12:59:27 PM | 1996-04-12 | 6/3/1998 6:51:41 PM | EMS |  | AirConcentration | µg/m³ | Y | (air conc.) |  | 7440-66-6 | Metals - Total; | Metals - Total; EMS code: ZN-T | Chemical | Total | LAB
Zinc Total (air conc.) | ZN-T | ug/m3 | Zinc Total | 5012 | N/P Dig:HGA Analysis | N/P Dig:HGA Analysis | 0.01 | N | Y | Y | 813 |  |  | 10/24/1996 6:54:32 AM | 1996-04-12 | 6/3/1998 6:51:41 PM | EMS |  | AirConcentration | µg/m³ | Y | (air conc.) |  | 7440-66-6 | Metals - Total; | Metals - Total; EMS code: ZN-T | Chemical | Total | LAB
Zinc Total (air conc.) | ZN-T | ug/m3 | Zinc Total | X180 | LVOL:Dig,AA | LVOL:Dig;AA | 0 | Y | Y | Y | 1832 |  |  | 3/9/1998 10:35:51 AM | 1996-04-12 | 6/3/1998 6:51:41 PM | EMS |  | AirConcentration | µg/m³ | Y | (air conc.) |  | 7440-66-6 | Metals - Total; | Metals - Total; EMS code: ZN-T | Chemical | Total | LAB
Zirconium Total (air conc.) | ZR-T | ug/m3 | Zirconium Total | 5312 | Tef:N/P Dig:ICP Analysis | A nitric/perchloric acid digestion if used to bring the metals into solution prior to ICP analysis. For Hi-Vol samples preliminary results are reported as mg/L and 24 hour loading results as ug/m3. | 0.004 | Y | Y | Y | 1191 | 11/7/1997 | 5/15/2000 | 11/18/2000 1:29:41 AM | 1996-10-13 | 6/3/1998 6:51:46 PM | EMS |  | AirConcentration | µg/m³ | Y | (air conc.) |  | 7440-67-7 | Metals - Total; | Metals - Total; EMS code: ZR-T | Chemical | Total | LAB
Lead Total (air conc.) | PB-T | ug/m3 | Lead Total | F113 | Aqua Regia Dig (microwave);ICPMS | A known quantity of the ambient air is filtered through a Pallflex Tissue Quartz Filter, or equivalent. The maximum aerodynamic particle size, (PM10 or PM2.5) collected on the filter is determined during the sampling period. A 47mm filter is cut from the original 8X10 filters. Then digested in reverse aqua regia by microwave, and detection is by ICPMS. | [12 empty] | AirConcentration | µg/m³ | Y | (air conc.) |  |  | Metals - Total; | Metals - Total;EMS code: PB-T | Chemical | Total | LAB
Copper Total (air conc.) | CU-T | ug/m3 | Copper Total | F113 | Aqua Regia Dig (microwave);ICPMS | A known quantity of the ambient air is filtered through a Pallflex Tissue Quartz Filter, or equivalent. The maximum aerodynamic particle size, (PM10 or PM2.5) collected on the filter is determined during the sampling period. A 47mm filter is cut from the original 8X10 filters. Then digested in reverse aqua regia by microwave, and detection is by ICPMS. | [12 empty] | AirConcentration | µg/m³ | Y | (air conc.) |  | 7440-50-8 | Metals - Total; | Metals - Total;EMS code: CU-T | Chemical | Total | LAB
Chromium Total (air conc.) | CR-T | ug/m3 | Chromium Total | F113 | Aqua Regia Dig (microwave);ICPMS | A known quantity of the ambient air is filtered through a Pallflex Tissue Quartz Filter, or equivalent. The maximum aerodynamic particle size, (PM10 or PM2.5) collected on the filter is determined during the sampling period. A 47mm filter is cut from the original 8X10 filters. Then digested in reverse aqua regia by microwave, and detection is by ICPMS. | [12 empty] | AirConcentration | µg/m³ | Y | (air conc.) |  | 7440-47-3 | Metals - Total; | Metals - Total;EMS code: CR-T | Chemical | Total | LAB
Arsenic Total (air conc.) | AS-T | ug/m3 | Arsenic Total | F113 | Aqua Regia Dig (microwave);ICPMS | A known quantity of the ambient air is filtered through a Pallflex Tissue Quartz Filter, or equivalent. The maximum aerodynamic particle size, (PM10 or PM2.5) collected on the filter is determined during the sampling period. A 47mm filter is cut from the original 8X10 filters. Then digested in reverse aqua regia by microwave, and detection is by ICPMS. | [12 empty] | AirConcentration | µg/m³ | Y | (air conc.) |  | 7440-38-2 | Metals - Total; | Metals - Total;EMS code: AS-T | Chemical | Total | LAB
Cadmium Total (air conc.) | CD-T | ug/m3 | Cadmium Total | F113 | Aqua Regia Dig (microwave);ICPMS | A known quantity of the ambient air is filtered through a Pallflex Tissue Quartz Filter, or equivalent. The maximum aerodynamic particle size, (PM10 or PM2.5) collected on the filter is determined during the sampling period. A 47mm filter is cut from the original 8X10 filters. Then digested in reverse aqua regia by microwave, and detection is by ICPMS. | [12 empty] | AirConcentration | µg/m³ | Y | (air conc.) |  | 7440-43-9 | Metals - Total; | Metals - Total;EMS code: CD-T | Chemical | Total | LAB
Acid VolatileSulfide (part. /m) | 2128 | umol/g | Acid VolatileSulfide | FS66 | 6NHCl,NaOH,Col'm | Hydrochloric acid, 6.0 N HCI, is added to the air-dried sediment samples. The hydrogen sulfide (H2S) produced is carried into two sodium hydroxide (NaOH) sulfide traps by purified nitrogen gas. The acid volatile sulfide absorbed in the NaOH is then determined colourimetrically. The detection limit is 0.2 umol/g. | 0.2 | Y | Y | Y | 19 | 3/13/2020 | 3/24/2020 | 2/22/2023 12:51:03 PM | 1999-07-09 |  | NPEPPIN |  | ParticlesPerMass | µmol/g | Y | (part. /m) |  |  |  | EMS code: 2128 | Chemical |  | LAB
Cadmium Extractable (part. /m) | CD-E | umol/g | Cadmium Extractable | FSEM | AVS extraction, SEM Analysis ICPMS | Determination of simultaneous extractable metals (SEM) in sediment after sample extracted with hydrochloric acid for acid volatile sulfide (AVS) | 0.01 | Y | Y | Y | 19 | 3/12/2020 | 3/24/2020 | 2/22/2023 12:51:03 PM | 2010-11-16 |  | RDGIBSON |  | ParticlesPerMass | µmol/g | Y | (part. /m) |  | 7440-43-9 | Metals - Extractable; | Metals - Extractable; EMS code: CD-E | Chemical | Extractable | LAB
Cadmium-Soluble (part. /m) | CD-S | umol/g | Cadmium-Soluble | FSEM | AVS extraction, SEM Analysis ICPMS | Determination of simultaneous extractable metals (SEM) in sediment after sample extracted with hydrochloric acid for acid volatile sulfide (AVS) | 0.01 | Y | Y | Y | 0 |  |  |  | 2024-02-02 |  | EMS |  | ParticlesPerMass | µmol/g | Y | (part. /m) |  | 7440-43-9 | Metals - Soluble; | Metals - Soluble; EMS code: CD-S | Chemical | Soluble | LAB
Copper Extractable (part. /m) | CU-E | umol/g | Copper Extractable | FSEM | AVS extraction, SEM Analysis ICPMS | Determination of simultaneous extractable metals (SEM) in sediment after sample extracted with hydrochloric acid for acid volatile sulfide (AVS) | 0.2 | Y | Y | Y | 19 | 3/12/2020 | 3/24/2020 | 2/22/2023 12:51:03 PM | 2010-11-16 |  | RDGIBSON |  | ParticlesPerMass | µmol/g | Y | (part. /m) |  | 7440-50-8 | Metals - Extractable; | Metals - Extractable; EMS code: CU-E | Chemical | Extractable | LAB
Copper-Soluble (part. /m) | CU-S | umol/g | Copper-Soluble | FSEM | AVS extraction, SEM Analysis ICPMS | Determination of simultaneous extractable metals (SEM) in sediment after sample extracted with hydrochloric acid for acid volatile sulfide (AVS) | 0.2 | Y | Y | Y | 0 |  |  |  | 2024-02-02 |  | EMS |  | ParticlesPerMass | µmol/g | Y | (part. /m) |  | 7440-50-8 | Metals - Soluble; | Metals - Soluble; EMS code: CU-S | Chemical | Soluble | LAB
Mercury Extractable (part. /m) | HG-E | umol/g | Mercury Extractable | FSEM | AVS extraction, SEM Analysis ICPMS | Determination of simultaneous extractable metals (SEM) in sediment after sample extracted with hydrochloric acid for acid volatile sulfide (AVS) | 0.02 | Y | Y | Y | 19 | 3/13/2020 | 3/25/2020 | 2/22/2023 12:51:03 PM | 2010-11-16 |  | RDGIBSON |  | ParticlesPerMass | µmol/g | Y | (part. /m) |  |  | Metals - Extractable; | Metals - Extractable; EMS code: HG-E | Chemical | Extractable | LAB
Mercury-Soluble (part. /m) | HG-S | umol/g | Mercury-Soluble | FSEM | AVS extraction, SEM Analysis ICPMS | Determination of simultaneous extractable metals (SEM) in sediment after sample extracted with hydrochloric acid for acid volatile sulfide (AVS) | 0.02 | Y | Y | Y | 0 |  |  |  | 2024-02-02 |  | EMS |  | ParticlesPerMass | µmol/g | Y | (part. /m) |  |  | Metals - Soluble; | Metals - Soluble; EMS code: HG-S | Chemical | Soluble | LAB
Nickel Extractable (part. /m) | NI-E | umol/g | Nickel Extractable | FSEM | AVS extraction, SEM Analysis ICPMS | Determination of simultaneous extractable metals (SEM) in sediment after sample extracted with hydrochloric acid for acid volatile sulfide (AVS) | 1 | Y | Y | Y | 19 | 3/12/2020 | 3/24/2020 | 2/22/2023 12:51:03 PM | 2010-11-16 |  | RDGIBSON |  | ParticlesPerMass | µmol/g | Y | (part. /m) |  | 7440-02-0 | Metals - Extractable; | Metals - Extractable; EMS code: NI-E | Chemical | Extractable | LAB
Nickel Soluble ion content (part. /m) | NI-S | umol/g | Nickel Soluble ion content | FSEM | AVS extraction, SEM Analysis ICPMS | Determination of simultaneous extractable metals (SEM) in sediment after sample extracted with hydrochloric acid for acid volatile sulfide (AVS) | 1 | Y | Y | Y | 0 |  |  |  | 2024-02-02 |  | EMS |  | ParticlesPerMass | µmol/g | Y | (part. /m) |  |  | Metals - Soluble; | Metals - Soluble; EMS code: NI-S | Chemical |  | LAB
Lead Extractable (part. /m) | PB-E | umol/g | Lead Extractable | FSEM | AVS extraction, SEM Analysis ICPMS | Determination of simultaneous extractable metals (SEM) in sediment after sample extracted with hydrochloric acid for acid volatile sulfide (AVS) | 0.2 | Y | Y | Y | 19 | 3/12/2020 | 3/24/2020 | 2/22/2023 12:51:03 PM | 2010-11-16 |  | RDGIBSON |  | ParticlesPerMass | µmol/g | Y | (part. /m) |  |  | Metals - Extractable; | Metals - Extractable; EMS code: PB-E | Chemical | Extractable | LAB
Lead-Soluble (part. /m) | PB-S | umol/g | Lead-Soluble | FSEM | AVS extraction, SEM Analysis ICPMS | Determination of simultaneous extractable metals (SEM) in sediment after sample extracted with hydrochloric acid for acid volatile sulfide (AVS) | 0.2 | Y | Y | Y | 0 |  |  |  | 2024-02-02 |  | EMS |  | ParticlesPerMass | µmol/g | Y | (part. /m) |  |  | Metals - Soluble; | Metals - Soluble; EMS code: PB-S | Chemical | Soluble | LAB
Zinc-Extractable (part. /m) | ZN-E | umol/g | Zinc-Extractable | FSEM | AVS extraction, SEM Analysis ICPMS | Determination of simultaneous extractable metals (SEM) in sediment after sample extracted with hydrochloric acid for acid volatile sulfide (AVS) | 5 | Y | Y | Y | 19 | 3/12/2020 | 3/24/2020 | 2/22/2023 12:51:04 PM | 2010-11-16 |  | RDGIBSON |  | ParticlesPerMass | µmol/g | Y | (part. /m) |  | 7440-66-6 | Metals - Extractable; | Metals - Extractable; EMS code: ZN-E | Chemical | Extractable | LAB
Zinc-Soluble (part. /m) | ZN-S | umol/g | Zinc-Soluble | FSEM | AVS extraction, SEM Analysis ICPMS | Determination of simultaneous extractable metals (SEM) in sediment after sample extracted with hydrochloric acid for acid volatile sulfide (AVS) | 5 | Y | Y | Y | 0 |  |  |  | 2024-02-02 |  | EMS |  | ParticlesPerMass | µmol/g | Y | (part. /m) |  | 7440-66-6 | Metals - Soluble; | Metals - Soluble; EMS code: ZN-S | Chemical | Soluble | LAB
Specific Conductance (elec. cond.) | 0011 | uS/cm | Specific Conductance | COND | Conductivity APHA 2510B | Conductivity APHA 2510B. Conductance of a solution measured between two spatially fixed and chemically inert electrodes. | 1 | Y | Y | Y | 1082 | 7/8/2015 | 10/19/2023 | 7/31/2024 1:46:41 PM | 2016-06-30 |  | RDGIBSON |  | ElectricConductivity | µS/cm | Y | (elec. cond.) |  |  | Physical Properties; | Physical Properties; EMS code: 0011 | Physical |  | LAB
Specific Conductance (elec. cond.) | 0011 | uS/cm | Specific Conductance | XH00 | Hydrolab | Hydrolab | 1 | Y | Y | Y | 12447 | 4/7/1997 1:25:00 PM | 12/16/1999 11:41:00 AM | 6/7/2024 5:30:18 PM | 1996-04-12 | 12/20/2019 11:02:20 AM | EMS | RDGIBSON | ElectricConductivity | µS/cm | Y | (elec. cond.) |  |  | Physical Properties; | Physical Properties; EMS code: 0011 | Physical |  | FIELD_RESULT | Hydrolab
Specific Conductance (elec. cond.) | 0011 | uS/cm | Specific Conductance | X330 | Meter | The conductance (= conductivity) of a sample is measured by use of a self-contained conductivity meter. pH is measured with a combined glass/reference (Ag/AgCl) electrode. For both conductivity and pH the measurements are made at 25 C, or the results are temperature-corrected to 25 C. Note that laboratory and field measurements are distinguished by the EMS Analytical Agency codes. Ex situ and in situ measurements are distinguished by the computer codes. | 1 | Y | Y | Y | 257835 | 9/12/1994 | 8/24/2024 | 8/26/2024 4:53:05 PM | 1996-04-12 | 12/20/2019 11:02:20 AM | EMS | RDGIBSON | ElectricConductivity | µS/cm | Y | (elec. cond.) |  |  | Physical Properties; | Physical Properties; EMS code: 0011 | Physical |  | FIELD_RESULT | Meter
Specific Conductance (elec. cond.) | 0011 | uS/cm | Specific Conductance | XM01 | DO Meter | Following the manufacturer's instructions, the probe with oxygen permeable membrane is calibrated against air or samples of known DO concentration (e.g. from Winkler titrations). The samples are then measured for DO, again following all precautions recommended by the manufacturer to insure acceptable results. | 1 | N | Y | Y | 603 |  |  | 3/26/1997 1:08:17 PM | 1996-04-12 | 6/3/1998 6:51:32 PM | EMS |  | ElectricConductivity | µS/cm | Y | (elec. cond.) |  |  | Physical Properties; | Physical Properties; EMS code: 0011 | Physical |  | LAB
Specific Conductance (elec. cond.) | 0011 | uS/cm | Specific Conductance | XM10 | Meter | Meter (April 9/97 - changed description from 'Flow Meter' to 'Meter'; this method code is associated with parameter 0011 - Specific Conductance therefore 'Meter' is more appropriate. Note that X330 is also called 'Meter' and is the preferred method code.) | 2 | Y | Y | Y | 89916 | 5/7/1996 8:37:00 AM | 8/22/2024 | 8/23/2024 5:01:31 PM | 1996-09-17 | 6/3/1998 6:51:45 PM | MPAK |  | ElectricConductivity | µS/cm | Y | (elec. cond.) |  |  | Physical Properties; | Physical Properties; EMS code: 0011 | Physical |  | LAB
Specific Conductance (elec. cond.) | 0011 | uS/cm | Specific Conductance | EQ04 | EQUIS (uS/cm) | EQUIS (uS/cm) | 1 | N | Y | Y | 35488 |  |  | 10/24/1996 3:17:07 PM | 1996-04-12 | 6/3/1998 6:51:32 PM | EMS |  | ElectricConductivity | µS/cm | Y | (elec. cond.) |  |  | Physical Properties; | Physical Properties; EMS code: 0011 | Physical |  | LAB
Specific Conductance (elec. cond.) | 0011 | uS/cm | Specific Conductance | XM00 | Meter-in situ | Meter-in situ | 1 | Y | Y | Y | 138464 | 4/30/1996 7:00:00 AM | 8/1/2024 | 8/23/2024 9:49:37 AM | 1996-04-12 | 10/17/2012 10:34:38 AM | EMS | RDGIBSON | ElectricConductivity | µS/cm | Y | (elec. cond.) |  |  | Physical Properties; | Physical Properties; EMS code: 0011 | Physical |  | LAB
Conductivity (1:2 leachate) (elec. cond.) | C1-2 | uS/cm | Conductivity (1:2 leachate) | E100 | CSSS Ch. 15 (mod)/APHA 2510 (mod) | CSSS Ch. 15 (mod)/APHA 2510 (mod) | 10000 | Y | Y | Y | 1 | 2/9/2023 | 2/9/2023 | 2/22/2023 12:19:05 PM | 2023-02-14 | 2/21/2023 4:20:20 PM | EMS | EMS | ElectricConductivity | µS/cm | Y | (elec. cond.) |  |  |  | EMS code: C1-2 | Chemical |  | LAB
Conductivity; leachable (elec. cond.) | COND-L | uS/cm | Conductivity; leachable | E103 | MEND (mod)/APHA 2510 (mod) | MEND (mod)/APHA 2510 (mod): Conductivity; also known as Electrical Conductivity (EC) or Specific Conductance; is measured by immersion of a conductivity cell with platinum electrodes into an extract from a soil sample that has been added in a 3:1 ratio of deionized water to soil; then leached and the extract filtered prior to analysis. Conductivity measurements are temperature-compensated to 25C. | 2 | Y | Y | Y | 0 |  |  |  | 2024-02-27 |  | RDGIBSON |  | ElectricConductivity | µS/cm | Y | (elec. cond.) |  |  | Physical Properties; | Physical Properties; EMS code: COND-L | Physical | Leachable | LAB
Conductivity; leachable (elec. cond.) | COND-L | uS/cm | Conductivity; leachable | E101 | .Conductivity (1:10 Soil:Water Extraction) | Conductivity (1:10 Soil:Water Extraction). Conductivity, also known as Electrical Conductivity (EC) or Specific Conductance, is measured by immersion of a conductivity cell with platinum electrodes into a soil sample that has been added in a defined ratio of soil to deionized water, then leached prior to analysis. Conductance is measured in the fluid that is observed in the upper layer. | 10 | Y | Y | Y | 0 |  |  |  | 2024-05-24 |  | RDGIBSON |  | ElectricConductivity | µS/cm | Y | (elec. cond.) |  |  | Physical Properties; | Physical Properties; EMS code: COND-L | Physical | Leachable | LAB
Electrical Conductivity - Field (elec. cond.) | EC-F | uS/cm | Electrical Conductivity - Field | COND | Conductivity APHA 2510B | Conductivity APHA 2510B. Conductance of a solution measured between two spatially fixed and chemically inert electrodes. |  | Y | Y | Y | 32 | 1/11/2022 | 8/16/2024 9:04:00 AM | 8/26/2024 8:06:03 AM | 2022-07-07 |  | EMS |  | ElectricConductivity | µS/cm | Y | (elec. cond.) |  |  | Physical Properties; | Physical Properties; EMS code: EC-F | Physical |  | FIELD_RESULT | Conductivity APHA 2510B
Electrical Conductivity - Field (elec. cond.) | EC-F | uS/cm | Electrical Conductivity - Field | EXOSO | EXO Sonde YSI | EXO Sonde YSI |  | Y | Y | Y | 111 |  |  | 8/7/2024 10:45:52 AM | 2023-06-12 |  | EMS |  | ElectricConductivity | µS/cm | Y | (elec. cond.) |  |  | Physical Properties; | Physical Properties; EMS code: EC-F | Physical |  | FIELD_RESULT | EXO Sonde YSI
Specific Conductivity-Field (elec. cond.) | SC-F | uS/cm | Specific Conductivity-Field | FLD | Field sampling | Field sampling method | 2 | Y | Y | Y | 7310 | 2/16/2016 3:00:00 PM | 8/22/2024 | 8/26/2024 4:51:04 PM | 2019-07-10 | 6/30/2020 4:45:17 PM | KATFRASE | RDGIBSON | ElectricConductivity | µS/cm | Y | (elec. cond.) |  |  | Physical Properties; | Physical Properties; EMS code: SC-F | Physical |  | FIELD_RESULT | Field sampling
Specific Conductivity-Field (elec. cond.) | SC-F | uS/cm | Specific Conductivity-Field | EXOSO | EXO Sonde YSI | EXO Sonde YSI |  | Y | Y | Y | 359 |  |  | 7/15/2024 3:01:47 PM | 2023-06-12 |  | EMS |  | ElectricConductivity | µS/cm | Y | (elec. cond.) |  |  | Physical Properties; | Physical Properties; EMS code: SC-F | Physical |  | FIELD_RESULT | EXO Sonde YSI
Specific Conductivity-Field (elec. cond.) | SC-F | uS/cm | Specific Conductivity-Field | XM00 | Meter-in situ | Meter-in situ | 1 | Y | Y | Y | 58370 | 4/15/2005 10:00:00 AM | 7/26/2024 3:57:00 PM | 8/20/2024 7:35:41 AM | 2012-10-12 | 12/20/2019 11:02:20 AM | RDGIBSON | RDGIBSON | ElectricConductivity | µS/cm | Y | (elec. cond.) |  |  | Physical Properties; | Physical Properties; EMS code: SC-F | Physical |  | FIELD_RESULT | Meter-in situ
Note on AE1: [Threaded comment] Your version of Excel allows you to read this threaded comment; however, any edits to it will get removed if the file is opened in a newer version of Excel. Learn more: https://go.microsoft.com/fwlink/?linkid=870924 Comment: Where data class = field result, device type = method short name

## Sheet2
Dioxins & Furans;EMS code: B061
Dioxins & Furans;EMS code: B072
Dioxins & Furans;EMS code: B150
Dioxins & Furans;EMS code: B104
Dioxins & Furans;EMS code: B103
Dioxins & Furans;EMS code: B067
Dioxins & Furans;EMS code: B109
Dioxins & Furans;EMS code: B139
Dioxins & Furans;EMS code: B119
Dioxins & Furans;EMS code: B058
Dioxins & Furans;EMS code: B107
Dioxins & Furans;EMS code: B106
Dioxins & Furans;EMS code: B135
Dioxins & Furans;EMS code: B141
Dioxins & Furans;EMS code: B145
Dioxins & Furans;EMS code: B133
Dioxins & Furans;EMS code: B110
Dioxins & Furans;EMS code: B081
Dioxins & Furans;EMS code: B138
Dioxins & Furans;EMS code: B060
Dioxins & Furans;EMS code: B136
Dioxins & Furans;EMS code: B148
Dioxins & Furans;EMS code: B153
Dioxins & Furans;EMS code: B064
Dioxins & Furans;EMS code: B112
Dioxins & Furans;EMS code: B070
Dioxins & Furans;EMS code: B122
Dioxins & Furans;EMS code: B063
Dioxins & Furans;EMS code: B132
Dioxins & Furans;EMS code: B147
Dioxins & Furans;EMS code: B055
Dioxins & Furans;EMS code: B113
Dioxins & Furans;EMS code: B084
Dioxins & Furans;EMS code: B151
Dioxins & Furans;EMS code: B075
Dioxins & Furans;EMS code: B054
Dioxins & Furans;EMS code: B142
Dioxins & Furans;EMS code: B069
Dioxins & Furans;EMS code: B154
Dioxins & Furans;EMS code: B118
Dioxins & Furans;EMS code: B079
Dioxins & Furans;EMS code: B082
Dioxins & Furans;EMS code: B121
Dioxins & Furans;EMS code: B144
Dioxins & Furans;EMS code: B066
Dioxins & Furans;EMS code: B078
Dioxins & Furans;EMS code: B073
Dioxins & Furans;EMS code: B076
Dioxins & Furans;EMS code: B085
Dioxins & Furans;EMS code: B057
Dioxins & Furans;EMS code: B058
Dioxins & Furans;EMS code: B150
Dioxins & Furans;EMS code: B145
Dioxins & Furans;EMS code: B139
Dioxins & Furans;EMS code: B066
Dioxins & Furans;EMS code: B069
Dioxins & Furans;EMS code: B082
Dioxins & Furans;EMS code: B118
Dioxins & Furans;EMS code: B070
Dioxins & Furans;EMS code: B063
Dioxins & Furans;EMS code: B144
Dioxins & Furans;EMS code: B112
Dioxins & Furans;EMS code: B121
Dioxins & Furans;EMS code: B067
Dioxins & Furans;EMS code: B133
Dioxins & Furans;EMS code: B079
Dioxins & Furans;EMS code: B107
Dioxins & Furans;EMS code: B103
Dioxins & Furans;EMS code: B054
Dioxins & Furans;EMS code: B084
Dioxins & Furans;EMS code: B055
Dioxins & Furans;EMS code: B132
Dioxins & Furans;EMS code: B153
Dioxins & Furans;EMS code: B122
Dioxins & Furans;EMS code: B151
Dioxins & Furans;EMS code: B154
Dioxins & Furans;EMS code: B085
Dioxins & Furans;EMS code: B075
Dioxins & Furans;EMS code: B106
Dioxins & Furans;EMS code: B113
Dioxins & Furans;EMS code: B057
Dioxins & Furans;EMS code: B060
Dioxins & Furans;EMS code: B064
Dioxins & Furans;EMS code: B119
Dioxins & Furans;EMS code: B147
Dioxins & Furans;EMS code: B073
Dioxins & Furans;EMS code: B076
Dioxins & Furans;EMS code: B135
Dioxins & Furans;EMS code: B141
Dioxins & Furans;EMS code: B110
Dioxins & Furans;EMS code: B081
Dioxins & Furans;EMS code: B072
Dioxins & Furans;EMS code: B104
Dioxins & Furans;EMS code: B078
Dioxins & Furans;EMS code: B109
Dioxins & Furans;EMS code: B138
Dioxins & Furans;EMS code: B148
Dioxins & Furans;EMS code: B142
Dioxins & Furans;EMS code: B136
Dioxins & Furans;EMS code: B061