Silicon Total (fl. conc.) | SI-T | mg/L | Silicon Total | F038 | HNO3/HCl dig,ICP-AES | Dissolved and extractable water samples are ready for analysis once collected. Total samples are autoclaved with HNO3 and hydrochloric acid (HCI) in capped Teflon vials. Analysis is performed via Inductively Coupled Argon Plasma Atomic Emission Spectrometry (ICP-AES)(simultaneous multielement analysis), Graphite Furnace Atomic Absorption Spectrometry (GF-AAS) (low level analysis) and/or Flame Atomic Absorption Spectrometry (F-AAS). | 0.06 | Y | Y | Y | 7149 | 8/1/1996 6:04:00 PM | 7/25/2012 7:11:00 AM | 9/11/2019 8:47:43 AM | 1997-05-08 | 6/3/1998 6:51:46 PM | MPAK |  | Concentration | mg/L | Y | (fl. conc.) |  | 7440-21-3 | Metals - Total; | Metals - Total; EMS code: SI-T | CHEMICAL | Total | LAB |  |  |  | 32 | 5ecfdf36-a094-4bb2-9847-3f48c55fe3cc | TRUE | d78cb2ff-9b6f-4d2c-99c0-7013db423b70
Tin Dissolved (fl. conc.) | SN-D | mg/L | Tin Dissolved | X562 | Dissolved metals: FF, FA, HNO3, HR-ICPMS | Ultra trace metals in water are analyzed by high resolution inductively coupled plasma mass spectrometry (HR-ICPMS), based on US EPA Method 200.8, (Oct. 1999). This procedure is intended for pristine field-filtered acid-preserved water samples. The detection limits (LOR) for this test are based on lab instrumental analysis only, not including filtration. ALS-supplied field filtration equipment does not support these LOR. Therefore, because of the high probability of false positives due to filtration, it is strongly recommended that a filtration blank be analyzed to aid in data interpretation. | 1e-05 | Y | Y | Y | 1264 | 6/8/2015 | 10/19/2023 | 11/9/2023 7:41:27 AM | 2015-10-22 |  | RDGIBSON |  | Concentration | mg/L | Y | (fl. conc.) |  | 7440-31-5 | Metals - Dissolved; | Metals - Dissolved; EMS code: SN-D | CHEMICAL | Dissolved | LAB |  |  |  | 22 | 5ecfdf36-a094-4bb2-9847-3f48c55fe3cc | TRUE | d78cb2ff-9b6f-4d2c-99c0-7013db423b70
Tin Dissolved (fl. conc.) | SN-D | mg/L | Tin Dissolved | METC | MET-D-NP-CCMS-VA | Ultra trace metals in water are analyzed by CRC ICPMS, based on US EPA Method 6020B (July 2014). This procedure is intended for pristine field-filtered acid-preserved water samples. The detection limits (LOR) for this test are based on lab instrumental analysis only, not including filtration. ALS-supplied field filtration equipment does not support these LOR. Therefore, because of the high probability of false positives due to filtration, it is strongly recommended that a filtration blank be analysed to aid in data interpretation. | 5e-05 | Y | Y | Y | 1776 | 4/3/2012 | 8/15/2024 | 8/23/2024 9:50:35 AM | 2019-08-20 |  | KATFRASE |  | Concentration | mg/L | Y | (fl. conc.) |  | 7440-31-5 | Metals - Dissolved; | Metals - Dissolved; EMS code: SN-D | CHEMICAL | Dissolved | LAB |  |  |  | 22 | 5ecfdf36-a094-4bb2-9847-3f48c55fe3cc | TRUE | d78cb2ff-9b6f-4d2c-99c0-7013db423b70
Tin Dissolved (fl. conc.) | SN-D | mg/L | Tin Dissolved | X285 | HNO3 Dig:ICP Analysis | HNO3 Dig:ICP Analysis | 0.3 | Y | Y | Y | 650 | 1/30/2002 | 11/13/2002 | 2/19/2004 4:22:43 PM | 1998-05-22 | 6/3/1998 6:51:49 PM | NPEPPIN |  | Concentration | mg/L | Y | (fl. conc.) |  | 7440-31-5 | Metals - Dissolved; | Metals - Dissolved; EMS code: SN-D | CHEMICAL | Dissolved | LAB |  |  |  | 22 | 5ecfdf36-a094-4bb2-9847-3f48c55fe3cc | TRUE | d78cb2ff-9b6f-4d2c-99c0-7013db423b70
Tin Dissolved (fl. conc.) | SN-D | mg/L | Tin Dissolved | F039 | Field filt + acid, ICP-AES | Dissolved and extractable water samples are ready for analysis once collected. Total samples are autoclaved with HNO3 and hydrochloric acid (HCI) in capped Teflon vials. Analysis is performed via Inductively Coupled Argon Plasma Atomic Emission Spectrometry (ICP-AES)(simultaneous multielement analysis), Graphite Furnace Atomic Absorption Spectrometry (GF-AAS)(low level analysis) and/or Flame Atomic Absorption Spectrometry (F-AAS). | 0.05 | Y | Y | Y | 5967 | 7/29/1996 6:03:00 PM | 7/5/2019 1:21:00 PM | 9/11/2019 8:47:50 AM | 1997-05-08 | 6/3/1998 6:51:46 PM | MPAK |  | Concentration | mg/L | Y | (fl. conc.) |  | 7440-31-5 | Metals - Dissolved; | Metals - Dissolved; EMS code: SN-D | CHEMICAL | Dissolved | LAB |  |  |  | 22 | 5ecfdf36-a094-4bb2-9847-3f48c55fe3cc | TRUE | d78cb2ff-9b6f-4d2c-99c0-7013db423b70
Tin Dissolved (fl. conc.) | SN-D | mg/L | Tin Dissolved | F032 | Filt.,Acid,ICPMS | There is no acid digestion required for this analysis. A water sample is collected and preserved in 0.2 percent nitric acid. To analyse the extractable metals the sample is shaken, allowed to sit for at least twenty four hours, and a decanted portion is introduced to the spectrometer. When the dissolved metals are required, the samples must first be filtered through a 0.45 micron cellulose acetate filter paper and then followed by preservation in 0.2 percent nitric acid. It is important to note that different laboratories may have very different detection limits for some variables analyzed by ICPMS. | 0.0005 | Y | Y | Y | 74373 | 3/10/1998 2:07:00 PM | 8/26/2024 | 8/26/2024 4:53:05 PM | 1998-05-14 | 8/15/2019 11:00:06 AM | NPEPPIN | KATFRASE | Concentration | mg/L | Y | (fl. conc.) |  | 7440-31-5 | Metals - Dissolved; | Metals - Dissolved; EMS code: SN-D | CHEMICAL | Dissolved | LAB |  |  |  | 22 | 5ecfdf36-a094-4bb2-9847-3f48c55fe3cc | TRUE | d78cb2ff-9b6f-4d2c-99c0-7013db423b70
Tin Dissolved (fl. conc.) | SN-D | mg/L | Tin Dissolved | MSEA | Metals in Seawater (undigested) by (CRC) ICP-MS | This method describes the multi-elemental determination of trace elements by Collision/Reaction Cell (CRC) ICP-MS. The method measures ions produced by a radio-frequency inductively coupled plasma. Analyte species originating in a liquid are pneumatically nebulized and the resulting aerosol transported by argon gas into the plasma torch. The ions produced are entrained in the plasma gas and extracted, by means of a differentially pumped vacuum interface, into a mass spectrometer. The ions flow through a Collision/Reaction Cell (CRC) where depending on the mode of analysis either the ions passes through the cell unhindered (no gas - classical ICP-MS mode), or collisions/reactions chemistry takes place between the ions and a neutral gas such as hydrogen or helium. Any polyatomic ions which give interference on the analytes are removed. The ions are then sorted according to their mass-to-charge ratios by a quadrupole mass spectrometer. The ions are then sorted according to their mass-to-charge ratios by a quadrupole mass spectrometer. The ions transmitted through the quadrupole are quantified by a channel electron multiplier and the ion information processed by a data handling system. Although most polyatomic interference is removed, any additional interference must be assessed and valid corrections applied or the data flagged to indicate problems. Interference correction must include compensation for background ions contributed by the plasma gas, reagents, and constituents of the sample matrix. Instrument drift as well as suppressions or enhancements of instrument response caused by the sample matrix must be corrected for by the use of internal standards. | 5e-05 | Y | Y | Y | 4 | 4/12/2023 | 4/29/2024 | 5/16/2024 2:00:14 PM | 2009-09-08 |  | RDGIBSON |  | Concentration | mg/L | Y | (fl. conc.) |  | 7440-31-5 | Metals - Dissolved; | Metals - Dissolved; EMS code: SN-D | CHEMICAL | Dissolved | LAB |  |  |  | 22 | 5ecfdf36-a094-4bb2-9847-3f48c55fe3cc | TRUE | d78cb2ff-9b6f-4d2c-99c0-7013db423b70
Tin Dissolved (fl. conc.) | SN-D | mg/L | Tin Dissolved | MWID | Metals in Water by ICPMS (digested) | Metals in Water by ICPMS (digested) Based on EPA 200.8 | 0.005 | Y | Y | Y | 31680 | 10/26/2018 5:20:00 PM | 10/26/2018 5:20:00 PM | 7/31/2024 1:46:41 PM | 2009-12-24 |  | RDGIBSON |  | Concentration | mg/L | Y | (fl. conc.) |  | 7440-31-5 | Metals - Dissolved; | Metals - Dissolved; EMS code: SN-D | CHEMICAL | Dissolved | LAB |  |  |  | 22 | 5ecfdf36-a094-4bb2-9847-3f48c55fe3cc | TRUE | d78cb2ff-9b6f-4d2c-99c0-7013db423b70
Tin Dissolved (fl. conc.) | SN-D | mg/L | Tin Dissolved | X170 | ICP | This code is a catch-all for a large variety of ICP methods including water and also solids digested into solutions as an intermediate result. Different procedures will have greatly different detection limits. (a) For air particulates, preliminary results are reported in mg/L and loading results as mg/dm2/d. (b) For Hi Vol samples preliminiary results are same as reported in mg/L and loading results as ug/m3. (c) Note that for Rain samples there is no filtration nor digestion steps. | 0.3 | Y | Y | Y | 7257 | 4/11/1996 6:02:00 PM | 11/6/2018 | 6/12/2020 1:21:12 PM | 1996-04-12 | 6/3/1998 6:51:38 PM | EMS |  | Concentration | mg/L | Y | (fl. conc.) |  | 7440-31-5 | Metals - Dissolved; | Metals - Dissolved; EMS code: SN-D | CHEMICAL | Dissolved | LAB |  |  |  | 22 | 5ecfdf36-a094-4bb2-9847-3f48c55fe3cc | TRUE | d78cb2ff-9b6f-4d2c-99c0-7013db423b70
Tin Dissolved (fl. conc.) | SN-D | mg/L | Tin Dissolved | X556 | Metals in water, dissolved, "in-bottle" digestion, ICP-SFMS | The whole water sample is filtered through a 0.45 micron cellulose acetate filter paper and the filtrate is stored in a HDPE/Teflon bottle. The container is de-capped in a Class 100 workstation, acidified to 2% (v/v) HNO3 and 1% (v/v) HCl and recapped. The sample is "in-bottle" digested in a convection oven, set at 60 degrees C for 16 hours. The sample is cooled and introduced to an inductively coupled argon plasma-sector field mass spectrometer (ICP-SFMS) by pneumatic nebulization. Each respective element is measured at a specific mass to charge ratio, m/z value expressed in amu (atomic mass units), and at a specified intrument resolution. LR: Low Resolution ~300, MR: Mid Resolution ~4000 and HR: High Resolution ~10000. Ref: Method number 02-2003, National Laboratory for Environmental Testing, CCIW, Environment Canada, Burlington, Requested April 2003. | 5e-06 | Y | Y | Y | 4158 | 6/27/2004 | 12/6/2023 2:04:00 AM | 2/14/2024 9:05:32 AM | 2008-06-12 |  | RDGIBSON |  | Concentration | mg/L | Y | (fl. conc.) |  | 7440-31-5 | Metals - Dissolved; | Metals - Dissolved; EMS code: SN-D | CHEMICAL | Dissolved | LAB |  |  |  | 22 | 5ecfdf36-a094-4bb2-9847-3f48c55fe3cc | TRUE | d78cb2ff-9b6f-4d2c-99c0-7013db423b70
Tin Dissolved (fl. conc.) | SN-D | mg/L | Tin Dissolved | F068 | HNO3dig,TeflonTube/Autoclave,ICP-MS | This method is applicable to determiniation of dissolved, extractable, and total recoverable metals in ground waters, surface waters, drinking waters, and wastewaters. Dissolved, extractable, and total recoverable sample fractions are acidified to pH <1.5 with analytical grade nitric acid (HNO3) to prevent the metals from adsorbing to the container material or precipitating. Extractable and total recoverable water samples are collected in 250 ml acid washed polyethylene bottles and are preserved with Nitric acid (0.5 ml acid for 100 mLs of sample). All preserved samples are stored at room temperature and can be held for up to 6 months. Unfiltered, un-preserved samples are stored at 4C for no more than 30 days. For dissolved and extractable water fractions, no sample preparation is necessary. Samples are simply poured in autosampler tubes (i.e. 15 ml centrifuge tubes), and placed on the autosampler and analyzed. Samples for total recoverable metals are digested with Nitric acid in special Teflon tubes in an autoclave prior to analyses. | 1e-05 | Y | Y | Y | 1398 | 6/1/1999 1:22:00 PM | 4/17/2015 1:06:00 PM | 8/11/2021 12:04:11 PM | 1999-06-28 |  | NPEPPIN |  | Concentration | mg/L | Y | (fl. conc.) |  | 7440-31-5 | Metals - Dissolved; | Metals - Dissolved; EMS code: SN-D | CHEMICAL | Dissolved | LAB |  |  |  | 22 | 5ecfdf36-a094-4bb2-9847-3f48c55fe3cc | TRUE | d78cb2ff-9b6f-4d2c-99c0-7013db423b70
Tin Dissolved (fl. conc.) | SN-D | mg/L | Tin Dissolved | X085 | LF,LA,HNO3,AA | Samples are lab-filtered (0.45 um), and lab-acidified (HNO3); analysis by AA. | 0.5 | Y | Y | Y | 8 | 9/29/2000 | 12/1/2010 | 12/9/2010 3:55:27 PM | 1996-04-12 | 6/3/1998 6:51:38 PM | EMS |  | Concentration | mg/L | Y | (fl. conc.) |  | 7440-31-5 | Metals - Dissolved; | Metals - Dissolved; EMS code: SN-D | CHEMICAL | Dissolved | LAB |  |  |  | 22 | 5ecfdf36-a094-4bb2-9847-3f48c55fe3cc | TRUE | d78cb2ff-9b6f-4d2c-99c0-7013db423b70
Tin Extractable (fl. conc.) | SN-E | mg/L | Tin Extractable | F040 | Field Acid, lab filt, ICP-AES | Dissolved and extractable water samples are ready for analysis once collected. Total samples are autoclaved with HNO3 and hydrochloric acid (HCI) in capped Teflon vials. Analysis is performed via Inductively Coupled Argon Plasma Atomic Emission Spectrometry (ICP-AES)(simultaneous multielement analysis), Graphite Furnace Atomic Absorption Spectrometry (GF-AAS)(low level analysis) and/or Flame Atomic Absorption Spectrometry (F-AAS). | 0.05 | Y | Y | Y | 2350 | 8/5/1997 6:06:00 PM | 3/14/2008 | 9/11/2019 8:47:41 AM | 1997-05-08 | 6/3/1998 6:51:46 PM | MPAK |  | Concentration | mg/L | Y | (fl. conc.) |  | 7440-31-5 | Metals - Extractable; | Metals - Extractable; EMS code: SN-E | CHEMICAL | Extractable | LAB |  |  |  | 4 | 5ecfdf36-a094-4bb2-9847-3f48c55fe3cc | TRUE | d78cb2ff-9b6f-4d2c-99c0-7013db423b70
Tin Extractable (fl. conc.) | SN-E | mg/L | Tin Extractable | X553 | Metals in water, extractable, ICP-SFMS | The whole water sample is collected in a HDPE/Teflon bottle. In a Class 100 workstation it is preserved with concentrated Nitric Acid at concentration of 0.2 percent (v/v). The acid preservative extracts the metals from material in the sample and a decanted portion is introduced directly to an inductively coupled argon plasma-sector field mass spectrometer (ICP-SFMS) by pneumatic nebulization. Each respective element is measured at a specific mass to charge ratio, m/z value expressed in amu (atomic mass units), and at a specified instrument resolution. LR: Low Resolution ~300, MR: Mid Resolution ~4000 and HR: High Resolution ~10000. Ref: Method number 02-2061, National Laboratory for Environmental Testing, CCIW, Environment Canada, Burlington. Requested April 2003. | 0.005 | Y | Y | Y | 1715 | 6/27/2004 | 9/21/2007 | 4/18/2018 9:28:02 AM | 2009-05-14 | 5/15/2009 11:26:11 AM | RDGIBSON | RDGIBSON | Concentration | mg/L | Y | (fl. conc.) |  | 7440-31-5 | Metals - Extractable; | Metals - Extractable; EMS code: SN-E | CHEMICAL | Extractable | LAB |  |  |  | 4 | 5ecfdf36-a094-4bb2-9847-3f48c55fe3cc | TRUE | d78cb2ff-9b6f-4d2c-99c0-7013db423b70
Tin Leachable (fl. conc.) | SN-L | mg/L | Tin Leachable | MEND | MEND (mod) EPA 300.1 (mod) | MEND (mod) EPA 300.1 (mod). Inorganic anions are analyzed by obtaining an extract from a soil sample that has been added in a 3:1 ratio of deionized water to soil; then leached and the extract filtered prior to analysis; which is then analyzed by Ion Chromatography with conductivity and/or UV detection. | 0.0005 | Y | Y | Y | 0 |  |  |  | 2024-01-29 |  | RDGIBSON |  | Concentration | mg/L | Y | (fl. conc.) |  | 7440-31-5 | Metals - Extractable; | Metals - Extractable; EMS code: SN-L | CHEMICAL |  | LAB |  |  |  | 2 | 5ecfdf36-a094-4bb2-9847-3f48c55fe3cc | TRUE | d78cb2ff-9b6f-4d2c-99c0-7013db423b70
Tin Total (fl. conc.) | SN-T | mg/L | Tin Total | X555 | Metals in water, total, "in-bottle" digestion, ICP-SFMS | The whole water sample collected in a HDPE/Teflon bottle, is de-capped in a Class 100 workstation, acidified to 2% (v/v) HNO3 and 1% (v/v) HCl and recapped. The sample is "in-bottle" digested in a convection oven, set at 60 degrees C for 16 hours. The sample is cooled and introduced to an inductively coupled argon plasma-sector field mass spectrometer (ICP-SFMS) by pneumatic nebulization. Each respective element is measured at a specific mass to charge ratio, m/z value expressed in amu (atomic mass units), and at resolution. LR: Low Resolution ~300, MR: Mid Resolution ~4000 and HR: High a specified instrument Resolution ~10000. Ref: Method number 02-2003, National Laboratory for Environmental Testing, CCIW, Environment Canada, Burlington. Requested April 2003. | 5e-06 | Y | Y | Y | 15773 | 6/27/2004 | 12/6/2023 2:08:00 AM | 2/14/2024 9:05:32 AM | 2009-03-31 |  | JCHUDAK |  | Concentration | mg/L | Y | (fl. conc.) |  | 7440-31-5 | Metals - Total; | Metals - Total; EMS code: SN-T | CHEMICAL | Total | LAB |  |  |  | 38 | 5ecfdf36-a094-4bb2-9847-3f48c55fe3cc | TRUE | d78cb2ff-9b6f-4d2c-99c0-7013db423b70
Tin Total (fl. conc.) | SN-T | mg/L | Tin Total | MWID | Metals in Water by ICPMS (digested) | Metals in Water by ICPMS (digested) Based on EPA 200.8 | 0.005 | Y | Y | Y | 36810 |  |  | 7/31/2024 1:46:41 PM | 2009-12-24 |  | RDGIBSON |  | Concentration | mg/L | Y | (fl. conc.) |  | 7440-31-5 | Metals - Total; | Metals - Total; EMS code: SN-T | CHEMICAL | Total | LAB |  |  |  | 38 | 5ecfdf36-a094-4bb2-9847-3f48c55fe3cc | TRUE | d78cb2ff-9b6f-4d2c-99c0-7013db423b70
Tin Total (fl. conc.) | SN-T | mg/L | Tin Total | ULTR | Total Metals in Water by ICPMS (Ultra) | Total Metals in Water by ICPMS (Ultra), EPA SW-846 3005A/6020A, MET-TOT-ULTRA-MS-VA This analysis is carried out using procedures adapted from "Standard Methods for the Examination of Water and Wastewater" published by the American Public Health Association, and with procedures adapted from "Test Methods for Evaluating Solid Waste" SW-846 published by the United States Environmental Protection Agency (EPA). The procedures may involve preliminary sample treatment by acid digestion, using either hotblock or microwave oven, or filtration (EPA Method 3005A). Instrumental analysis is by inductively coupled plasma - mass spectrometry (EPA Method 6020A). | 5e-05 | Y | Y | Y | 3 | 10/4/2017 | 3/9/2019 | 3/21/2019 11:46:03 AM | 2017-10-18 |  | JKROGH |  | Concentration | mg/L | Y | (fl. conc.) |  | 7440-31-5 | Metals - Total; | Metals - Total; EMS code: SN-T | CHEMICAL | Total | LAB |  |  |  | 38 | 5ecfdf36-a094-4bb2-9847-3f48c55fe3cc | TRUE | d78cb2ff-9b6f-4d2c-99c0-7013db423b70
Tin Total (fl. conc.) | SN-T | mg/L | Tin Total | F033 | Acid Dig,Centrifuge,ICPMS | For the determination of total recoverable elements in water or waste water, take 100 ml aliquot from a well mixed, acid preserved, sample containing not more than 0.25% (w/v) total solids and transfer to a 250 ml Griffin beaker. (If total solids are greater than 0.25% reduce the size of the aliquot by a proportionate amount). Add 1 ml of conc. nitric acid and 0.5 ml conc. hydrochloric acid. Heat on a hot plate until the volume has been reduced to 15-20ml, ensuring that the sample does not boil. Allow to cool and transfer to a 50 ml volumetric flask. Dilute to volume with ASTM type I water. Centrifuge the sample or allow to stand overnight to separate insoluble material. Prior analysis, pipette 20 ml into a 50 ml volumetric flask and dilute to volume with ASTM type I water. Analysis should be performed within seventy two hours of the completed preparation. Note that different laboratories may have very different field preservation, digestion procedures and detection limits for this method, so these should be documented. | 0.001 | Y | Y | Y | 36946 | 11/20/1997 9:32:00 AM | 8/22/2024 3:24:00 AM | 8/25/2024 9:47:36 PM | 1998-05-14 | 6/3/1998 6:51:49 PM | NPEPPIN |  | Concentration | mg/L | Y | (fl. conc.) |  | 7440-31-5 | Metals - Total; | Metals - Total; EMS code: SN-T | CHEMICAL | Total | LAB |  |  |  | 38 | 5ecfdf36-a094-4bb2-9847-3f48c55fe3cc | TRUE | d78cb2ff-9b6f-4d2c-99c0-7013db423b70
Tin Total (fl. conc.) | SN-T | mg/L | Tin Total | F068 | HNO3dig,TeflonTube/Autoclave,ICP-MS | This method is applicable to determiniation of dissolved, extractable, and total recoverable metals in ground waters, surface waters, drinking waters, and wastewaters. Dissolved, extractable, and total recoverable sample fractions are acidified to pH <1.5 with analytical grade nitric acid (HNO3) to prevent the metals from adsorbing to the container material or precipitating. Extractable and total recoverable water samples are collected in 250 ml acid washed polyethylene bottles and are preserved with Nitric acid (0.5 ml acid for 100 mLs of sample). All preserved samples are stored at room temperature and can be held for up to 6 months. Unfiltered, un-preserved samples are stored at 4C for no more than 30 days. For dissolved and extractable water fractions, no sample preparation is necessary. Samples are simply poured in autosampler tubes (i.e. 15 ml centrifuge tubes), and placed on the autosampler and analyzed. Samples for total recoverable metals are digested with Nitric acid in special Teflon tubes in an autoclave prior to analyses. | 1e-05 | Y | Y | Y | 1779 | 6/1/1999 1:33:00 PM | 7/4/2008 9:48:00 AM | 7/30/2024 6:32:12 AM | 1999-06-28 | 7/6/1999 3:59:45 PM | NPEPPIN | NPEPPIN | Concentration | mg/L | Y | (fl. conc.) |  | 7440-31-5 | Metals - Total; | Metals - Total; EMS code: SN-T | CHEMICAL | Total | LAB |  |  |  | 38 | 5ecfdf36-a094-4bb2-9847-3f48c55fe3cc | TRUE | d78cb2ff-9b6f-4d2c-99c0-7013db423b70
Tin Total (fl. conc.) | SN-T | mg/L | Tin Total | F082 | Aliquot,HNO3/HCL dig,ICPMS | Aliquot microwave digested with 3:1 HNO3/HCL. Analysis by ICPMS. For HiVol samples preliminary result are reported in mg/L and loading results are reported in ug/m3 | 0.0005 | Y | Y | Y | 26969 | 7/26/2005 7:04:00 AM | 8/23/2024 | 8/26/2024 4:53:05 PM | 2000-06-13 | 8/15/2019 11:11:50 AM | NPEPPIN | KATFRASE | Concentration | mg/L | Y | (fl. conc.) |  | 7440-31-5 | Metals - Total; | Metals - Total; EMS code: SN-T | CHEMICAL | Total | LAB |  |  |  | 38 | 5ecfdf36-a094-4bb2-9847-3f48c55fe3cc | TRUE | d78cb2ff-9b6f-4d2c-99c0-7013db423b70
Tin Total (fl. conc.) | SN-T | mg/L | Tin Total | F121 | Acid,ICPMS | Acidified, no digestion, ICPMS | 1e-05 | Y | Y | Y | 8413 | 3/12/2010 7:57:00 PM | 8/15/2024 9:10:00 PM | 8/26/2024 8:06:03 AM | 2002-07-22 | 7/16/2012 3:31:29 PM | UMULLER | RDGIBSON | Concentration | mg/L | Y | (fl. conc.) |  | 7440-31-5 | Metals - Total; | Metals - Total; EMS code: SN-T | CHEMICAL | Total | LAB |  |  |  | 38 | 5ecfdf36-a094-4bb2-9847-3f48c55fe3cc | TRUE | d78cb2ff-9b6f-4d2c-99c0-7013db423b70
Tin Total (fl. conc.) | SN-T | mg/L | Tin Total | X285 | HNO3 Dig:ICP Analysis | HNO3 Dig:ICP Analysis | 0.3 | Y | Y | Y | 612 | 8/10/1993 | 9/12/2003 3:16:00 PM | 4/30/2004 11:32:38 AM | 1996-04-12 | 6/3/1998 6:51:40 PM | EMS |  | Concentration | mg/L | Y | (fl. conc.) |  | 7440-31-5 | Metals - Total; | Metals - Total; EMS code: SN-T | CHEMICAL | Total | LAB |  |  |  | 38 | 5ecfdf36-a094-4bb2-9847-3f48c55fe3cc | TRUE | d78cb2ff-9b6f-4d2c-99c0-7013db423b70
Tin Total (fl. conc.) | SN-T | mg/L | Tin Total | X073 | FA,HNO3,Direct Flame,AA | Samples are field-acidified with HNO3; HNO3 digestion; analysis by AA. | 0.5 | Y | Y | Y | 69 |  |  | 6/25/2003 9:22:38 AM | 1996-04-12 | 6/3/1998 6:51:40 PM | EMS |  | Concentration | mg/L | Y | (fl. conc.) |  | 7440-31-5 | Metals - Total; | Metals - Total; EMS code: SN-T | CHEMICAL | Total | LAB |  |  |  | 38 | 5ecfdf36-a094-4bb2-9847-3f48c55fe3cc | TRUE | d78cb2ff-9b6f-4d2c-99c0-7013db423b70
Tin Total (fl. conc.) | SN-T | mg/L | Tin Total | 0040 | HNO3 Dig: ICP Analysis | HNO3 Dig: ICP Analysis | 0.02 | Y | Y | Y | 1733 |  |  | 3/23/2010 5:08:09 PM | 1996-04-12 | 6/3/1998 6:51:38 PM | EMS |  | Concentration | mg/L | Y | (fl. conc.) |  | 7440-31-5 | Metals - Total; | Metals - Total; EMS code: SN-T | CHEMICAL | Total | LAB |  |  |  | 38 | 5ecfdf36-a094-4bb2-9847-3f48c55fe3cc | TRUE | d78cb2ff-9b6f-4d2c-99c0-7013db423b70
Tin Total (fl. conc.) | SN-T | mg/L | Tin Total | X349 | FA:HNO3:ICP | Samples are field-acidified with HNO3; HNO3 digestion; analysis by ICP/AES. | 0.06 | Y | Y | Y | 30 |  |  | 10/30/2014 8:31:18 AM | 1998-05-22 | 6/3/1998 6:51:49 PM | NPEPPIN |  | Concentration | mg/L | Y | (fl. conc.) |  | 7440-31-5 | Metals - Total; | Metals - Total; EMS code: SN-T | CHEMICAL | Total | LAB |  |  |  | 38 | 5ecfdf36-a094-4bb2-9847-3f48c55fe3cc | TRUE | d78cb2ff-9b6f-4d2c-99c0-7013db423b70
Tin Total (fl. conc.) | SN-T | mg/L | Tin Total | X561 | Total metals: FA, HNO3, HR-ICPMS (No Prep)Prep) | Ultra trace metals in water are analyzed by high resolution inductively coupled plasma mass spectrometry (HR-ICPMS), modified from US EPA 200.8, (Revision 5.5). The detection limits provided can only be met for undigested samples. This procedure is intended for colorless, non-turbid, acid-preserved water samples (i.e. pristine water samples), having turbidity < 1 NTU and no odor. Where turbidity exceeds 1 NTU, and/or the sample is colored and has an odor, results may be biased low compared to true Total Metals concentrations. ALS recommends that turbidity analysis be requested on samples submitted for this test to aid with interpretation of results. | 1e-05 | Y | Y | Y | 2756 | 6/8/2015 | 10/5/2023 | 1/31/2024 2:37:41 PM | 2015-10-22 |  | RDGIBSON |  | Concentration | mg/L | Y | (fl. conc.) |  | 7440-31-5 | Metals - Total; | Metals - Total; EMS code: SN-T | CHEMICAL | Total | LAB |  |  |  | 38 | 5ecfdf36-a094-4bb2-9847-3f48c55fe3cc | TRUE | d78cb2ff-9b6f-4d2c-99c0-7013db423b70
Tin Total (fl. conc.) | SN-T | mg/L | Tin Total | MSEA | Metals in Seawater (undigested) by (CRC) ICP-MS | This method describes the multi-elemental determination of trace elements by Collision/Reaction Cell (CRC) ICP-MS. The method measures ions produced by a radio-frequency inductively coupled plasma. Analyte species originating in a liquid are pneumatically nebulized and the resulting aerosol transported by argon gas into the plasma torch. The ions produced are entrained in the plasma gas and extracted, by means of a differentially pumped vacuum interface, into a mass spectrometer. The ions flow through a Collision/Reaction Cell (CRC) where depending on the mode of analysis either the ions passes through the cell unhindered (no gas - classical ICP-MS mode), or collisions/reactions chemistry takes place between the ions and a neutral gas such as hydrogen or helium. Any polyatomic ions which give interference on the analytes are removed. The ions are then sorted according to their mass-to-charge ratios by a quadrupole mass spectrometer. The ions are then sorted according to their mass-to-charge ratios by a quadrupole mass spectrometer. The ions transmitted through the quadrupole are quantified by a channel electron multiplier and the ion information processed by a data handling system. Although most polyatomic interference is removed, any additional interference must be assessed and valid corrections applied or the data flagged to indicate problems. Interference correction must include compensation for background ions contributed by the plasma gas, reagents, and constituents of the sample matrix. Instrument drift as well as suppressions or enhancements of instrument response caused by the sample matrix must be corrected for by the use of internal standards. | 5e-05 | Y | Y | Y | 441 | 8/12/2009 12:08:00 AM | 4/29/2024 | 6/7/2024 10:03:16 AM | 2009-09-08 |  | RDGIBSON |  | Concentration | mg/L | Y | (fl. conc.) |  | 7440-31-5 | Metals - Total; | Metals - Total; EMS code: SN-T | CHEMICAL | Total | LAB |  |  |  | 38 | 5ecfdf36-a094-4bb2-9847-3f48c55fe3cc | TRUE | d78cb2ff-9b6f-4d2c-99c0-7013db423b70
Tin Total (fl. conc.) | SN-T | mg/L | Tin Total | F038 | HNO3/HCl dig,ICP-AES | Dissolved and extractable water samples are ready for analysis once collected. Total samples are autoclaved with HNO3 and hydrochloric acid (HCI) in capped Teflon vials. Analysis is performed via Inductively Coupled Argon Plasma Atomic Emission Spectrometry (ICP-AES)(simultaneous multielement analysis), Graphite Furnace Atomic Absorption Spectrometry (GF-AAS) (low level analysis) and/or Flame Atomic Absorption Spectrometry (F-AAS). | 0.06 | Y | Y | Y | 5399 | 8/1/1996 6:04:00 PM | 12/1/2010 | 9/11/2019 8:47:43 AM | 1997-05-08 | 6/3/1998 6:51:46 PM | MPAK |  | Concentration | mg/L | Y | (fl. conc.) |  | 7440-31-5 | Metals - Total; | Metals - Total; EMS code: SN-T | CHEMICAL | Total | LAB |  |  |  | 38 | 5ecfdf36-a094-4bb2-9847-3f48c55fe3cc | TRUE | d78cb2ff-9b6f-4d2c-99c0-7013db423b70
Tin Total (fl. conc.) | SN-T | mg/L | Tin Total | 1349 | Tot Metals in Seawater by CRC ICPMS (BC) | Tot Metals in Seawater by CRC ICPMS (BC) | 0.001 | Y | Y | Y | 98 | 8/16/2019 | 12/5/2021 | 12/13/2021 12:34:16 PM | 2019-09-30 |  | KATFRASE |  | Concentration | mg/L | Y | (fl. conc.) |  | 7440-31-5 | Metals - Total; | Metals - Total; EMS code: SN-T | CHEMICAL | Total | LAB |  |  |  | 38 | 5ecfdf36-a094-4bb2-9847-3f48c55fe3cc | TRUE | d78cb2ff-9b6f-4d2c-99c0-7013db423b70
Tin Total (fl. conc.) | SN-T | mg/L | Tin Total | F048 | Acid dig,conc'n,nebul.,ICP-OES | This method provides an automated procedure for the Inductively Coupled Argon Plasma Optical Emission Spectrophotometric (ICP-OES) determination and quantitation of trace amounts of metals in surface, ground and precipitation waters after a manual acid digestion and concentration procedure and ultrasonic nebulisation. Organically-bound metals and metal complexes are converted to metal ions by digestion with nitric acid [method details says HCl]. To increase the signal detected by the ICP, the samples are concentrated 10 times. The liquid sample is pumped onto the piezoelectric transducer, where the ultrasonic action efficiently converts it to a fine, dense aerosol. The nebulizer carrier gas flow then transports the wet aerosol through a heated U-tube, where the solvent is vaporized. Subsequently, most of the solvent vapour is removed from the aerosol stream by passing the stream through a chilled condenser. The result is a dry, analyte-laden aerosol which is introduced to the plasma. There, the high temperature desolvates the aerosol and dissociates the sample material into individual atoms and ions, which are excited to emit light at wave lengths characteristic of the elements present. Dissolved samples are field filtered through 0.45 micron cellulose acetate filter prior to acid preservation. Samples for extractable analysis are acidified with 2 mL concentrated HNO3 per litre and allowed to stand a minimum of 24 hours before analysis. Clients providing these samples are advised to preserve samples at the collection site. | 0.03 | Y | Y | Y | 29 |  |  | 7/6/2001 11:10:14 AM | 1998-11-13 |  | NPEPPIN |  | Concentration | mg/L | Y | (fl. conc.) |  | 7440-31-5 | Metals - Total; | Metals - Total; EMS code: SN-T | CHEMICAL | Total | LAB |  |  |  | 38 | 5ecfdf36-a094-4bb2-9847-3f48c55fe3cc | TRUE | d78cb2ff-9b6f-4d2c-99c0-7013db423b70
Tin Total (fl. conc.) | SN-T | mg/L | Tin Total | 0042 | GI HNO3 Dig: ICP | Sample aliquot taken from unfiltered unpreserved General Ions bottle; HNO3 digestion; ICP analysis. | 0.02 | Y | Y | Y | 6253 | 9/20/1996 | 7/5/2019 3:21:00 PM | 7/12/2019 6:49:13 PM | 1996-04-12 | 6/3/1998 6:51:38 PM | EMS |  | Concentration | mg/L | Y | (fl. conc.) |  | 7440-31-5 | Metals - Total; | Metals - Total; EMS code: SN-T | CHEMICAL | Total | LAB |  |  |  | 38 | 5ecfdf36-a094-4bb2-9847-3f48c55fe3cc | TRUE | d78cb2ff-9b6f-4d2c-99c0-7013db423b70
Tin Total (fl. conc.) | SN-T | mg/L | Tin Total | METN | MET-T-NP-CCMS-VA | Ultra trace metals in water are analyzed by CRC ICPMS, based on US EPA Method 6020B (July 2014). The detection limits provided can only be met for undigested samples. This procedure is intended for colorless, non-turbid, acid-preserved water samples (i.e. pristine water samples), having turbidity < 1 NTU and no odor. Where turbidity exceeds 1 NTU, and/or the sample is colored and has an odor, results may be biased low compared to true Total Metals concentrations. ALS recommends that turbidity analysis be requested on samples submitted for this test to aid with interpretation of results. Where turbidity is <1NTU, undigested metals are equivalent to total metals concentrations. | 5e-05 | Y | Y | Y | 3648 | 4/3/2012 | 8/19/2024 | 8/26/2024 1:03:06 PM | 2019-08-20 |  | KATFRASE |  | Concentration | mg/L | Y | (fl. conc.) |  | 7440-31-5 | Metals - Total; | Metals - Total; EMS code: SN-T | CHEMICAL | Total | LAB |  |  |  | 38 | 5ecfdf36-a094-4bb2-9847-3f48c55fe3cc | TRUE | d78cb2ff-9b6f-4d2c-99c0-7013db423b70
Tin Total (fl. conc.) | SN-T | mg/L | Tin Total | X170 | ICP | This code is a catch-all for a large variety of ICP methods including water and also solids digested into solutions as an intermediate result. Different procedures will have greatly different detection limits. (a) For air particulates, preliminary results are reported in mg/L and loading results as mg/dm2/d. (b) For Hi Vol samples preliminiary results are same as reported in mg/L and loading results as ug/m3. (c) Note that for Rain samples there is no filtration nor digestion steps. | 0.02 | Y | Y | Y | 3636 | 3/28/1996 6:03:00 PM | 11/7/2018 | 10/24/2022 10:58:25 AM | 1996-04-12 | 6/3/1998 6:51:41 PM | EMS |  | Concentration | mg/L | Y | (fl. conc.) |  | 7440-31-5 | Metals - Total; | Metals - Total; EMS code: SN-T | CHEMICAL | Total | LAB |  |  |  | 38 | 5ecfdf36-a094-4bb2-9847-3f48c55fe3cc | TRUE | d78cb2ff-9b6f-4d2c-99c0-7013db423b70
Sulfate-Soluble (fl. conc.) | SO4- | mg/L | Sulfate-Soluble | 5074 | Auto Color- MTB Method | Auto Color- MTB Method | 0.5 | Y | Y | Y | 217 |  |  | 5/26/1998 2:55:02 PM | 1996-04-12 | 6/3/1998 6:51:38 PM | EMS |  | Concentration | mg/L | Y | (fl. conc.) |  | 14808-79-8 |  | EMS code: SO4- | CHEMICAL | Soluble | LAB |  |  |  | 8 | 5ecfdf36-a094-4bb2-9847-3f48c55fe3cc | TRUE | d78cb2ff-9b6f-4d2c-99c0-7013db423b70
Sulfate-Soluble (fl. conc.) | SO4- | mg/L | Sulfate-Soluble | 5068 | Ion Chromatography-Anion | (a) For the Soluble Particulates Pkg., a portion of filtrate from the Particulate-Total procedure made up to 500 mL is analyzed by Ion Chromatography. Intermediate results are in mg/L. Loading results are then calculated with units of mg/dm2/d. (b) For precipitation samples, samples and standards are spiked with concentrated carbonate/bicarbonate solution to give the sample the same background as the eluent used (avoiding a "water dip" effect). The anions of interest are separated through an anion "guard" and anion "separator" column. An anion micro membrane suppressor following the separator columns is used to reduce the background eluent conductivity by converting the carbonate and bicarbonate species to carbonic acid, while enhancing the conductivity of the ions of interest by converting these ions to their corresponding acids. A conductivity detector senses the same species in direct proportion to their initial concentration. (c) For HiVol samples, discs are cut from the HiVol filter, extracted with DI water, and anions analyzed by ion chromatograph, Preliminary results are reported in mg/L and intermediate HiVol loading results are reported as ug/m3. (*) Note that the air-convention is to report on basis of ion weight not element, e.g. as NO3 for nitrate, and as PO4 for phosphate. | 0.01 | Y | Y | Y | 7007 | 4/30/1997 3:50:00 PM | 12/10/2011 12:01:00 PM | 2/9/2012 12:15:57 PM | 1996-04-12 | 6/3/1998 6:51:38 PM | EMS |  | Concentration | mg/L | Y | (fl. conc.) |  | 14808-79-8 |  | EMS code: SO4- | CHEMICAL | Soluble | LAB |  |  |  | 8 | 5ecfdf36-a094-4bb2-9847-3f48c55fe3cc | TRUE | d78cb2ff-9b6f-4d2c-99c0-7013db423b70
Sulfate-Soluble (fl. conc.) | SO4- | mg/L | Sulfate-Soluble | X064 | BaCl2,Turbimetric | Sulfate ion is converted to a barium sulfate suspension under controlled conditions. The resulting turbidity is determined using a nephelometer or spectrophotometer and compared to a curve prepared from standard sulfate solutions. | 0.001 | Y | Y | Y | 136 |  |  | 10/25/1999 2:46:13 PM | 1996-04-12 | 6/3/1998 6:51:38 PM | EMS |  | Concentration | mg/L | Y | (fl. conc.) |  | 14808-79-8 |  | EMS code: SO4- | CHEMICAL | Soluble | LAB |  |  |  | 8 | 5ecfdf36-a094-4bb2-9847-3f48c55fe3cc | TRUE | d78cb2ff-9b6f-4d2c-99c0-7013db423b70
Sulfate-Soluble (fl. conc.) | SO4- | mg/L | Sulfate-Soluble | EQ01 | EQUIS (mg/L) | EQUIS (mg/L) | 0.05 | N | Y | Y | 132 |  |  | 10/22/1996 11:12:48 PM | 1996-04-12 | 6/3/1998 6:51:38 PM | EMS |  | Concentration | mg/L | Y | (fl. conc.) |  | 14808-79-8 |  | EMS code: SO4- | CHEMICAL | Soluble | LAB |  |  |  | 8 | 5ecfdf36-a094-4bb2-9847-3f48c55fe3cc | TRUE | d78cb2ff-9b6f-4d2c-99c0-7013db423b70
Sulfate Extractable (fl. conc.) | SO4-E | mg/L | Sulfate Extractable | E300 | EPA 300.1/CSSS 15 | See EPA method 300.1 and Canadian Society of Soil Sciences (2008) Chapter 15 | 5 | Y | Y | Y | 15 | 1/11/2022 | 2/5/2022 | 1/11/2024 1:07:08 PM | 2022-06-29 |  | EMS |  | Concentration | mg/L | Y | (fl. conc.) |  | 14808-79-8 |  | EMS code: SO4-E | CHEMICAL | Extractable | LAB |  |  |  | 2 | 5ecfdf36-a094-4bb2-9847-3f48c55fe3cc | TRUE | d78cb2ff-9b6f-4d2c-99c0-7013db423b70
Sulfate Leachable (fl. conc.) | SO4-L | mg/L | Sulfate Leachable | MEND | MEND (mod) EPA 300.1 (mod) | MEND (mod) EPA 300.1 (mod). Inorganic anions are analyzed by obtaining an extract from a soil sample that has been added in a 3:1 ratio of deionized water to soil; then leached and the extract filtered prior to analysis; which is then analyzed by Ion Chromatography with conductivity and/or UV detection. | 0.5 | Y | Y | Y | 0 |  |  |  | 2024-01-24 |  | RDGIBSON |  | Concentration | mg/L | Y | (fl. conc.) |  |  |  | EMS code: SO4-L | CHEMICAL |  | LAB |  |  |  | 2 | 5ecfdf36-a094-4bb2-9847-3f48c55fe3cc | TRUE | d78cb2ff-9b6f-4d2c-99c0-7013db423b70
Sulfate; soluble ion content (fl. conc.) | SO4-S | mg/L | Sulfate; soluble ion content | E6010B | EPA 6010B/CSSS 15 | See CSSS CH15/EPA 6010B/AER D50. INDUCTIVELY COUPLED PLASMA-ATOMIC EMISSION SPECTROMETRY See EPA 6010B and CSSS Ch. 15. https://www.epa.gov/sites/default/files/documents/6010b.pdf | 6 | Y | Y | Y | 0 |  |  |  | 2024-01-30 |  | EMS |  | Concentration | mg/L | Y | (fl. conc.) |  |  |  | EMS code: SO4-S | CHEMICAL |  | LAB |  |  |  | 4 | 5ecfdf36-a094-4bb2-9847-3f48c55fe3cc | TRUE | d78cb2ff-9b6f-4d2c-99c0-7013db423b70
Sulfate; soluble ion content (fl. conc.) | SO4-S | mg/L | Sulfate; soluble ion content | E300 | EPA 300.1/CSSS 15 | See EPA method 300.1 and Canadian Society of Soil Sciences (2008) Chapter 15 | 5 | Y | Y | Y | 0 |  |  |  | 2024-02-02 |  | EMS |  | Concentration | mg/L | Y | (fl. conc.) |  |  |  | EMS code: SO4-S | CHEMICAL |  | LAB |  |  |  | 4 | 5ecfdf36-a094-4bb2-9847-3f48c55fe3cc | TRUE | d78cb2ff-9b6f-4d2c-99c0-7013db423b70
Strontium Dissolved (fl. conc.) | SR-D | mg/L | Strontium Dissolved | X562 | Dissolved metals: FF, FA, HNO3, HR-ICPMS | Ultra trace metals in water are analyzed by high resolution inductively coupled plasma mass spectrometry (HR-ICPMS), based on US EPA Method 200.8, (Oct. 1999). This procedure is intended for pristine field-filtered acid-preserved water samples. The detection limits (LOR) for this test are based on lab instrumental analysis only, not including filtration. ALS-supplied field filtration equipment does not support these LOR. Therefore, because of the high probability of false positives due to filtration, it is strongly recommended that a filtration blank be analyzed to aid in data interpretation. | 5e-05 | Y | Y | Y | 1264 | 6/8/2015 | 10/19/2023 | 11/9/2023 7:41:27 AM | 2015-10-22 |  | RDGIBSON |  | Concentration | mg/L | Y | (fl. conc.) |  | 7440-24-6 | Metals - Dissolved; | Metals - Dissolved; EMS code: SR-D | CHEMICAL | Dissolved | LAB |  |  |  | 22 | 5ecfdf36-a094-4bb2-9847-3f48c55fe3cc | TRUE | d78cb2ff-9b6f-4d2c-99c0-7013db423b70
Strontium Dissolved (fl. conc.) | SR-D | mg/L | Strontium Dissolved | 0040 | HNO3 Dig: ICP Analysis | HNO3 Dig: ICP Analysis | 0.001 | Y | Y | Y | 76 | 9/29/2000 | 12/1/2010 | 12/9/2010 3:55:27 PM | 1996-04-12 | 6/3/1998 6:51:40 PM | EMS |  | Concentration | mg/L | Y | (fl. conc.) |  | 7440-24-6 | Metals - Dissolved; | Metals - Dissolved; EMS code: SR-D | CHEMICAL | Dissolved | LAB |  |  |  | 22 | 5ecfdf36-a094-4bb2-9847-3f48c55fe3cc | TRUE | d78cb2ff-9b6f-4d2c-99c0-7013db423b70
Strontium Dissolved (fl. conc.) | SR-D | mg/L | Strontium Dissolved | MSEA | Metals in Seawater (undigested) by (CRC) ICP-MS | This method describes the multi-elemental determination of trace elements by Collision/Reaction Cell (CRC) ICP-MS. The method measures ions produced by a radio-frequency inductively coupled plasma. Analyte species originating in a liquid are pneumatically nebulized and the resulting aerosol transported by argon gas into the plasma torch. The ions produced are entrained in the plasma gas and extracted, by means of a differentially pumped vacuum interface, into a mass spectrometer. The ions flow through a Collision/Reaction Cell (CRC) where depending on the mode of analysis either the ions passes through the cell unhindered (no gas - classical ICP-MS mode), or collisions/reactions chemistry takes place between the ions and a neutral gas such as hydrogen or helium. Any polyatomic ions which give interference on the analytes are removed. The ions are then sorted according to their mass-to-charge ratios by a quadrupole mass spectrometer. The ions are then sorted according to their mass-to-charge ratios by a quadrupole mass spectrometer. The ions transmitted through the quadrupole are quantified by a channel electron multiplier and the ion information processed by a data handling system. Although most polyatomic interference is removed, any additional interference must be assessed and valid corrections applied or the data flagged to indicate problems. Interference correction must include compensation for background ions contributed by the plasma gas, reagents, and constituents of the sample matrix. Instrument drift as well as suppressions or enhancements of instrument response caused by the sample matrix must be corrected for by the use of internal standards. | 2e-05 | Y | Y | Y | 4 | 4/12/2023 | 4/29/2024 | 5/16/2024 2:00:14 PM | 2009-09-08 |  | RDGIBSON |  | Concentration | mg/L | Y | (fl. conc.) |  | 7440-24-6 | Metals - Dissolved; | Metals - Dissolved; EMS code: SR-D | CHEMICAL | Dissolved | LAB |  |  |  | 22 | 5ecfdf36-a094-4bb2-9847-3f48c55fe3cc | TRUE | d78cb2ff-9b6f-4d2c-99c0-7013db423b70
Strontium Dissolved (fl. conc.) | SR-D | mg/L | Strontium Dissolved | X170 | ICP | This code is a catch-all for a large variety of ICP methods including water and also solids digested into solutions as an intermediate result. Different procedures will have greatly different detection limits. (a) For air particulates, preliminary results are reported in mg/L and loading results as mg/dm2/d. (b) For Hi Vol samples preliminiary results are same as reported in mg/L and loading results as ug/m3. (c) Note that for Rain samples there is no filtration nor digestion steps. | 0.1 | Y | Y | Y | 11098 | 4/11/1996 6:02:00 PM | 11/6/2018 | 8/26/2024 2:41:32 PM | 1996-04-12 | 6/3/1998 6:51:40 PM | EMS |  | Concentration | mg/L | Y | (fl. conc.) |  | 7440-24-6 | Metals - Dissolved; | Metals - Dissolved; EMS code: SR-D | CHEMICAL | Dissolved | LAB |  |  |  | 22 | 5ecfdf36-a094-4bb2-9847-3f48c55fe3cc | TRUE | d78cb2ff-9b6f-4d2c-99c0-7013db423b70
Strontium Dissolved (fl. conc.) | SR-D | mg/L | Strontium Dissolved | METC | MET-D-NP-CCMS-VA | Ultra trace metals in water are analyzed by CRC ICPMS, based on US EPA Method 6020B (July 2014). This procedure is intended for pristine field-filtered acid-preserved water samples. The detection limits (LOR) for this test are based on lab instrumental analysis only, not including filtration. ALS-supplied field filtration equipment does not support these LOR. Therefore, because of the high probability of false positives due to filtration, it is strongly recommended that a filtration blank be analysed to aid in data interpretation. | 5e-05 | Y | Y | Y | 1776 | 4/3/2012 | 8/15/2024 | 8/23/2024 9:50:35 AM | 2019-08-20 |  | KATFRASE |  | Concentration | mg/L | Y | (fl. conc.) |  | 7440-24-6 | Metals - Dissolved; | Metals - Dissolved; EMS code: SR-D | CHEMICAL | Dissolved | LAB |  |  |  | 22 | 5ecfdf36-a094-4bb2-9847-3f48c55fe3cc | TRUE | d78cb2ff-9b6f-4d2c-99c0-7013db423b70
Strontium Dissolved (fl. conc.) | SR-D | mg/L | Strontium Dissolved | F032 | Filt.,Acid,ICPMS | There is no acid digestion required for this analysis. A water sample is collected and preserved in 0.2 percent nitric acid. To analyse the extractable metals the sample is shaken, allowed to sit for at least twenty four hours, and a decanted portion is introduced to the spectrometer. When the dissolved metals are required, the samples must first be filtered through a 0.45 micron cellulose acetate filter paper and then followed by preservation in 0.2 percent nitric acid. It is important to note that different laboratories may have very different detection limits for some variables analyzed by ICPMS. | 1e-05 | Y | Y | Y | 80949 | 8/16/1996 2:35:00 PM | 8/26/2024 | 8/26/2024 4:53:05 PM | 1997-01-16 | 6/3/1998 6:51:47 PM | MPAK |  | Concentration | mg/L | Y | (fl. conc.) |  | 7440-24-6 | Metals - Dissolved; | Metals - Dissolved; EMS code: SR-D | CHEMICAL | Dissolved | LAB |  |  |  | 22 | 5ecfdf36-a094-4bb2-9847-3f48c55fe3cc | TRUE | d78cb2ff-9b6f-4d2c-99c0-7013db423b70
Strontium Dissolved (fl. conc.) | SR-D | mg/L | Strontium Dissolved | X285 | HNO3 Dig:ICP Analysis | HNO3 Dig:ICP Analysis | 0.001 | Y | Y | Y | 650 | 1/30/2002 | 11/13/2002 | 2/19/2004 4:22:44 PM | 1998-05-22 | 6/3/1998 6:51:49 PM | NPEPPIN |  | Concentration | mg/L | Y | (fl. conc.) |  | 7440-24-6 | Metals - Dissolved; | Metals - Dissolved; EMS code: SR-D | CHEMICAL | Dissolved | LAB |  |  |  | 22 | 5ecfdf36-a094-4bb2-9847-3f48c55fe3cc | TRUE | d78cb2ff-9b6f-4d2c-99c0-7013db423b70
Strontium Dissolved (fl. conc.) | SR-D | mg/L | Strontium Dissolved | MWID | Metals in Water by ICPMS (digested) | Metals in Water by ICPMS (digested) Based on EPA 200.8 | 0.001 | Y | Y | Y | 31763 | 10/26/2018 5:20:00 PM | 10/26/2018 5:20:00 PM | 7/31/2024 1:46:41 PM | 2009-12-24 |  | RDGIBSON |  | Concentration | mg/L | Y | (fl. conc.) |  | 7440-24-6 | Metals - Dissolved; | Metals - Dissolved; EMS code: SR-D | CHEMICAL | Dissolved | LAB |  |  |  | 22 | 5ecfdf36-a094-4bb2-9847-3f48c55fe3cc | TRUE | d78cb2ff-9b6f-4d2c-99c0-7013db423b70
Strontium Dissolved (fl. conc.) | SR-D | mg/L | Strontium Dissolved | F039 | Field filt + acid, ICP-AES | Dissolved and extractable water samples are ready for analysis once collected. Total samples are autoclaved with HNO3 and hydrochloric acid (HCI) in capped Teflon vials. Analysis is performed via Inductively Coupled Argon Plasma Atomic Emission Spectrometry (ICP-AES)(simultaneous multielement analysis), Graphite Furnace Atomic Absorption Spectrometry (GF-AAS)(low level analysis) and/or Flame Atomic Absorption Spectrometry (F-AAS). | 0.001 | Y | Y | Y | 6579 | 7/29/1996 6:03:00 PM | 7/5/2019 1:21:00 PM | 5/16/2022 4:21:33 PM | 1997-05-08 | 6/3/1998 6:51:46 PM | MPAK |  | Concentration | mg/L | Y | (fl. conc.) |  | 7440-24-6 | Metals - Dissolved; | Metals - Dissolved; EMS code: SR-D | CHEMICAL | Dissolved | LAB |  |  |  | 22 | 5ecfdf36-a094-4bb2-9847-3f48c55fe3cc | TRUE | d78cb2ff-9b6f-4d2c-99c0-7013db423b70
Strontium Dissolved (fl. conc.) | SR-D | mg/L | Strontium Dissolved | F068 | HNO3dig,TeflonTube/Autoclave,ICP-MS | This method is applicable to determiniation of dissolved, extractable, and total recoverable metals in ground waters, surface waters, drinking waters, and wastewaters. Dissolved, extractable, and total recoverable sample fractions are acidified to pH <1.5 with analytical grade nitric acid (HNO3) to prevent the metals from adsorbing to the container material or precipitating. Extractable and total recoverable water samples are collected in 250 ml acid washed polyethylene bottles and are preserved with Nitric acid (0.5 ml acid for 100 mLs of sample). All preserved samples are stored at room temperature and can be held for up to 6 months. Unfiltered, un-preserved samples are stored at 4C for no more than 30 days. For dissolved and extractable water fractions, no sample preparation is necessary. Samples are simply poured in autosampler tubes (i.e. 15 ml centrifuge tubes), and placed on the autosampler and analyzed. Samples for total recoverable metals are digested with Nitric acid in special Teflon tubes in an autoclave prior to analyses. | 5e-06 | Y | Y | Y | 1397 | 6/1/1999 1:22:00 PM | 4/17/2015 1:06:00 PM | 8/11/2021 12:04:11 PM | 1999-06-28 |  | NPEPPIN |  | Concentration | mg/L | Y | (fl. conc.) |  | 7440-24-6 | Metals - Dissolved; | Metals - Dissolved; EMS code: SR-D | CHEMICAL | Dissolved | LAB |  |  |  | 22 | 5ecfdf36-a094-4bb2-9847-3f48c55fe3cc | TRUE | d78cb2ff-9b6f-4d2c-99c0-7013db423b70
Strontium Dissolved (fl. conc.) | SR-D | mg/L | Strontium Dissolved | X556 | Metals in water, dissolved, "in-bottle" digestion, ICP-SFMS | The whole water sample is filtered through a 0.45 micron cellulose acetate filter paper and the filtrate is stored in a HDPE/Teflon bottle. The container is de-capped in a Class 100 workstation, acidified to 2% (v/v) HNO3 and 1% (v/v) HCl and recapped. The sample is "in-bottle" digested in a convection oven, set at 60 degrees C for 16 hours. The sample is cooled and introduced to an inductively coupled argon plasma-sector field mass spectrometer (ICP-SFMS) by pneumatic nebulization. Each respective element is measured at a specific mass to charge ratio, m/z value expressed in amu (atomic mass units), and at a specified intrument resolution. LR: Low Resolution ~300, MR: Mid Resolution ~4000 and HR: High Resolution ~10000. Ref: Method number 02-2003, National Laboratory for Environmental Testing, CCIW, Environment Canada, Burlington, Requested April 2003. | 5e-05 | Y | Y | Y | 4234 | 6/11/2003 | 12/6/2023 2:04:00 AM | 2/14/2024 9:05:32 AM | 2004-12-07 | 12/7/2004 2:27:09 PM | UMULLER | UMULLER | Concentration | mg/L | Y | (fl. conc.) |  | 7440-24-6 | Metals - Dissolved; | Metals - Dissolved; EMS code: SR-D | CHEMICAL | Dissolved | LAB |  |  |  | 22 | 5ecfdf36-a094-4bb2-9847-3f48c55fe3cc | TRUE | d78cb2ff-9b6f-4d2c-99c0-7013db423b70
Strontium Extractable (fl. conc.) | SR-E | mg/L | Strontium Extractable | X553 | Metals in water, extractable, ICP-SFMS | The whole water sample is collected in a HDPE/Teflon bottle. In a Class 100 workstation it is preserved with concentrated Nitric Acid at concentration of 0.2 percent (v/v). The acid preservative extracts the metals from material in the sample and a decanted portion is introduced directly to an inductively coupled argon plasma-sector field mass spectrometer (ICP-SFMS) by pneumatic nebulization. Each respective element is measured at a specific mass to charge ratio, m/z value expressed in amu (atomic mass units), and at a specified instrument resolution. LR: Low Resolution ~300, MR: Mid Resolution ~4000 and HR: High Resolution ~10000. Ref: Method number 02-2061, National Laboratory for Environmental Testing, CCIW, Environment Canada, Burlington. Requested April 2003. | 5e-05 | Y | Y | Y | 2584 | 5/22/2003 | 9/21/2007 | 4/18/2018 9:28:02 AM | 2004-01-19 |  | UMULLER |  | Concentration | mg/L | Y | (fl. conc.) |  | 7440-24-6 | Metals - Extractable; | Metals - Extractable; EMS code: SR-E | CHEMICAL | Extractable | LAB |  |  |  | 6 | 5ecfdf36-a094-4bb2-9847-3f48c55fe3cc | TRUE | d78cb2ff-9b6f-4d2c-99c0-7013db423b70
Strontium Extractable (fl. conc.) | SR-E | mg/L | Strontium Extractable | F047 | 24hr HNO3 dil'n,ICP-MS | There is no acid digestion required for this analysis. A water sample is collected and preserved in 0.2 percent nitric acid. To analyse the extractable metals the sample is shaken, allowed to sit for at least twenty four hours, and a decanted portion is introduced to the spectrometer. When the dissolved metals are required, the samples must first be filtered through a 0.45 micron cellulose acetate filter paper and then followed by preservation in 0.2 percent nitric acid. It is important to note that different laboratories may have very different detection limits for some variables analyzed by ICP/MS. | 1e-05 | Y | Y | Y | 2676 | 4/16/1998 10:21:00 AM | 6/26/2003 | 9/11/2019 8:46:18 AM | 1997-10-20 | 6/3/1998 6:51:47 PM | NPEPPIN |  | Concentration | mg/L | Y | (fl. conc.) |  | 7440-24-6 | Metals - Extractable; | Metals - Extractable; EMS code: SR-E | CHEMICAL | Extractable | LAB |  |  |  | 6 | 5ecfdf36-a094-4bb2-9847-3f48c55fe3cc | TRUE | d78cb2ff-9b6f-4d2c-99c0-7013db423b70
Strontium Extractable (fl. conc.) | SR-E | mg/L | Strontium Extractable | F040 | Field Acid, lab filt, ICP-AES | Dissolved and extractable water samples are ready for analysis once collected. Total samples are autoclaved with HNO3 and hydrochloric acid (HCI) in capped Teflon vials. Analysis is performed via Inductively Coupled Argon Plasma Atomic Emission Spectrometry (ICP-AES)(simultaneous multielement analysis), Graphite Furnace Atomic Absorption Spectrometry (GF-AAS)(low level analysis) and/or Flame Atomic Absorption Spectrometry (F-AAS). | 0.001 | Y | Y | Y | 2350 | 8/5/1997 6:06:00 PM | 3/14/2008 | 9/11/2019 8:47:41 AM | 1997-05-08 | 6/3/1998 6:51:46 PM | MPAK |  | Concentration | mg/L | Y | (fl. conc.) |  | 7440-24-6 | Metals - Extractable; | Metals - Extractable; EMS code: SR-E | CHEMICAL | Extractable | LAB |  |  |  | 6 | 5ecfdf36-a094-4bb2-9847-3f48c55fe3cc | TRUE | d78cb2ff-9b6f-4d2c-99c0-7013db423b70
Strontium Leachable (fl. conc.) | SR-L | mg/L | Strontium Leachable | MEND | MEND (mod) EPA 300.1 (mod) | MEND (mod) EPA 300.1 (mod). Inorganic anions are analyzed by obtaining an extract from a soil sample that has been added in a 3:1 ratio of deionized water to soil; then leached and the extract filtered prior to analysis; which is then analyzed by Ion Chromatography with conductivity and/or UV detection. | 0.5 | Y | Y | Y | 0 |  |  |  | 2024-01-29 |  | RDGIBSON |  | Concentration | mg/L | Y | (fl. conc.) |  | 7440-24-6 | Metals - Extractable; | Metals - Extractable; EMS code: SR-L | CHEMICAL |  | LAB |  |  |  | 2 | 5ecfdf36-a094-4bb2-9847-3f48c55fe3cc | TRUE | d78cb2ff-9b6f-4d2c-99c0-7013db423b70
Strontium Total (fl. conc.) | SR-T | mg/L | Strontium Total | F121 | Acid,ICPMS | Acidified, no digestion, ICPMS | 5e-05 | Y | Y | Y | 8413 | 3/12/2010 7:57:00 PM | 8/15/2024 9:10:00 PM | 8/26/2024 8:06:03 AM | 2002-07-22 | 7/16/2012 3:31:04 PM | UMULLER | RDGIBSON | Concentration | mg/L | Y | (fl. conc.) |  | 7440-24-6 | Metals - Total; | Metals - Total; EMS code: SR-T | CHEMICAL | Total | LAB |  |  |  | 36 | 5ecfdf36-a094-4bb2-9847-3f48c55fe3cc | TRUE | d78cb2ff-9b6f-4d2c-99c0-7013db423b70
Strontium Total (fl. conc.) | SR-T | mg/L | Strontium Total | F048 | Acid dig,conc'n,nebul.,ICP-OES | This method provides an automated procedure for the Inductively Coupled Argon Plasma Optical Emission Spectrophotometric (ICP-OES) determination and quantitation of trace amounts of metals in surface, ground and precipitation waters after a manual acid digestion and concentration procedure and ultrasonic nebulisation. Organically-bound metals and metal complexes are converted to metal ions by digestion with nitric acid [method details says HCl]. To increase the signal detected by the ICP, the samples are concentrated 10 times. The liquid sample is pumped onto the piezoelectric transducer, where the ultrasonic action efficiently converts it to a fine, dense aerosol. The nebulizer carrier gas flow then transports the wet aerosol through a heated U-tube, where the solvent is vaporized. Subsequently, most of the solvent vapour is removed from the aerosol stream by passing the stream through a chilled condenser. The result is a dry, analyte-laden aerosol which is introduced to the plasma. There, the high temperature desolvates the aerosol and dissociates the sample material into individual atoms and ions, which are excited to emit light at wave lengths characteristic of the elements present. Dissolved samples are field filtered through 0.45 micron cellulose acetate filter prior to acid preservation. Samples for extractable analysis are acidified with 2 mL concentrated HNO3 per litre and allowed to stand a minimum of 24 hours before analysis. Clients providing these samples are advised to preserve samples at the collection site. | 0.0001 | Y | Y | Y | 6159 | 7/4/1997 2:36:00 PM | 4/23/2003 | 9/11/2019 8:46:38 AM | 1997-10-20 | 6/3/1998 6:51:47 PM | NPEPPIN |  | Concentration | mg/L | Y | (fl. conc.) |  | 7440-24-6 | Metals - Total; | Metals - Total; EMS code: SR-T | CHEMICAL | Total | LAB |  |  |  | 36 | 5ecfdf36-a094-4bb2-9847-3f48c55fe3cc | TRUE | d78cb2ff-9b6f-4d2c-99c0-7013db423b70
Strontium Total (fl. conc.) | SR-T | mg/L | Strontium Total | X145 | Dig, ICP | Dig; ICP | 0.001 | Y | Y | Y | 5090 |  |  | 8/26/2024 2:41:32 PM | 1996-04-12 | 6/3/1998 6:51:40 PM | EMS |  | Concentration | mg/L | Y | (fl. conc.) |  | 7440-24-6 | Metals - Total; | Metals - Total; EMS code: SR-T | CHEMICAL | Total | LAB |  |  |  | 36 | 5ecfdf36-a094-4bb2-9847-3f48c55fe3cc | TRUE | d78cb2ff-9b6f-4d2c-99c0-7013db423b70
Strontium Total (fl. conc.) | SR-T | mg/L | Strontium Total | X285 | HNO3 Dig:ICP Analysis | HNO3 Dig:ICP Analysis | 0.001 | Y | Y | Y | 594 | 8/10/1993 | 10/5/1993 | 4/30/2004 11:32:39 AM | 1998-05-22 | 6/3/1998 6:51:49 PM | NPEPPIN |  | Concentration | mg/L | Y | (fl. conc.) |  | 7440-24-6 | Metals - Total; | Metals - Total; EMS code: SR-T | CHEMICAL | Total | LAB |  |  |  | 36 | 5ecfdf36-a094-4bb2-9847-3f48c55fe3cc | TRUE | d78cb2ff-9b6f-4d2c-99c0-7013db423b70
Strontium Total (fl. conc.) | SR-T | mg/L | Strontium Total | X561 | Total metals: FA, HNO3, HR-ICPMS (No Prep)Prep) | Ultra trace metals in water are analyzed by high resolution inductively coupled plasma mass spectrometry (HR-ICPMS), modified from US EPA 200.8, (Revision 5.5). The detection limits provided can only be met for undigested samples. This procedure is intended for colorless, non-turbid, acid-preserved water samples (i.e. pristine water samples), having turbidity < 1 NTU and no odor. Where turbidity exceeds 1 NTU, and/or the sample is colored and has an odor, results may be biased low compared to true Total Metals concentrations. ALS recommends that turbidity analysis be requested on samples submitted for this test to aid with interpretation of results. | 5e-05 | Y | Y | Y | 2756 | 6/8/2015 | 10/5/2023 | 1/31/2024 2:37:41 PM | 2015-10-22 |  | RDGIBSON |  | Concentration | mg/L | Y | (fl. conc.) |  | 7440-24-6 | Metals - Total; | Metals - Total; EMS code: SR-T | CHEMICAL | Total | LAB |  |  |  | 36 | 5ecfdf36-a094-4bb2-9847-3f48c55fe3cc | TRUE | d78cb2ff-9b6f-4d2c-99c0-7013db423b70
Strontium Total (fl. conc.) | SR-T | mg/L | Strontium Total | 0040 | HNO3 Dig: ICP Analysis | HNO3 Dig: ICP Analysis | 0.001 | Y | Y | Y | 4269 |  |  | 6/24/2003 3:51:00 PM | 1996-04-12 | 6/3/1998 6:51:40 PM | EMS |  | Concentration | mg/L | Y | (fl. conc.) |  | 7440-24-6 | Metals - Total; | Metals - Total; EMS code: SR-T | CHEMICAL | Total | LAB |  |  |  | 36 | 5ecfdf36-a094-4bb2-9847-3f48c55fe3cc | TRUE | d78cb2ff-9b6f-4d2c-99c0-7013db423b70
Strontium Total (fl. conc.) | SR-T | mg/L | Strontium Total | MWID | Metals in Water by ICPMS (digested) | Metals in Water by ICPMS (digested) Based on EPA 200.8 | 0.001 | Y | Y | Y | 36790 |  |  | 7/31/2024 1:46:41 PM | 2009-12-24 |  | RDGIBSON |  | Concentration | mg/L | Y | (fl. conc.) |  | 7440-24-6 | Metals - Total; | Metals - Total; EMS code: SR-T | CHEMICAL | Total | LAB |  |  |  | 36 | 5ecfdf36-a094-4bb2-9847-3f48c55fe3cc | TRUE | d78cb2ff-9b6f-4d2c-99c0-7013db423b70
Strontium Total (fl. conc.) | SR-T | mg/L | Strontium Total | 1349 | Tot Metals in Seawater by CRC ICPMS (BC) | Tot Metals in Seawater by CRC ICPMS (BC) | 0.01 | Y | Y | Y | 98 | 8/16/2019 | 12/5/2021 | 12/13/2021 12:34:17 PM | 2019-09-30 | 9/30/2019 3:11:58 PM | KATFRASE | KATFRASE | Concentration | mg/L | Y | (fl. conc.) |  | 7440-24-6 | Metals - Total; | Metals - Total; EMS code: SR-T | CHEMICAL | Total | LAB |  |  |  | 36 | 5ecfdf36-a094-4bb2-9847-3f48c55fe3cc | TRUE | d78cb2ff-9b6f-4d2c-99c0-7013db423b70
Strontium Total (fl. conc.) | SR-T | mg/L | Strontium Total | F068 | HNO3dig,TeflonTube/Autoclave,ICP-MS | This method is applicable to determiniation of dissolved, extractable, and total recoverable metals in ground waters, surface waters, drinking waters, and wastewaters. Dissolved, extractable, and total recoverable sample fractions are acidified to pH <1.5 with analytical grade nitric acid (HNO3) to prevent the metals from adsorbing to the container material or precipitating. Extractable and total recoverable water samples are collected in 250 ml acid washed polyethylene bottles and are preserved with Nitric acid (0.5 ml acid for 100 mLs of sample). All preserved samples are stored at room temperature and can be held for up to 6 months. Unfiltered, un-preserved samples are stored at 4C for no more than 30 days. For dissolved and extractable water fractions, no sample preparation is necessary. Samples are simply poured in autosampler tubes (i.e. 15 ml centrifuge tubes), and placed on the autosampler and analyzed. Samples for total recoverable metals are digested with Nitric acid in special Teflon tubes in an autoclave prior to analyses. | 5e-06 | Y | Y | Y | 1775 | 6/1/1999 1:33:00 PM | 7/4/2008 9:48:00 AM | 7/30/2024 6:32:12 AM | 1999-06-28 |  | NPEPPIN |  | Concentration | mg/L | Y | (fl. conc.) |  | 7440-24-6 | Metals - Total; | Metals - Total; EMS code: SR-T | CHEMICAL | Total | LAB |  |  |  | 36 | 5ecfdf36-a094-4bb2-9847-3f48c55fe3cc | TRUE | d78cb2ff-9b6f-4d2c-99c0-7013db423b70
Strontium Total (fl. conc.) | SR-T | mg/L | Strontium Total | X170 | ICP | This code is a catch-all for a large variety of ICP methods including water and also solids digested into solutions as an intermediate result. Different procedures will have greatly different detection limits. (a) For air particulates, preliminary results are reported in mg/L and loading results as mg/dm2/d. (b) For Hi Vol samples preliminiary results are same as reported in mg/L and loading results as ug/m3. (c) Note that for Rain samples there is no filtration nor digestion steps. | 0.001 | Y | Y | Y | 3071 | 3/28/1996 6:03:00 PM | 11/7/2018 | 10/24/2022 10:58:25 AM | 1996-04-12 | 6/3/1998 6:51:40 PM | EMS |  | Concentration | mg/L | Y | (fl. conc.) |  | 7440-24-6 | Metals - Total; | Metals - Total; EMS code: SR-T | CHEMICAL | Total | LAB |  |  |  | 36 | 5ecfdf36-a094-4bb2-9847-3f48c55fe3cc | TRUE | d78cb2ff-9b6f-4d2c-99c0-7013db423b70
Strontium Total (fl. conc.) | SR-T | mg/L | Strontium Total | METN | MET-T-NP-CCMS-VA | Ultra trace metals in water are analyzed by CRC ICPMS, based on US EPA Method 6020B (July 2014). The detection limits provided can only be met for undigested samples. This procedure is intended for colorless, non-turbid, acid-preserved water samples (i.e. pristine water samples), having turbidity < 1 NTU and no odor. Where turbidity exceeds 1 NTU, and/or the sample is colored and has an odor, results may be biased low compared to true Total Metals concentrations. ALS recommends that turbidity analysis be requested on samples submitted for this test to aid with interpretation of results. Where turbidity is <1NTU, undigested metals are equivalent to total metals concentrations. | 5e-05 | Y | Y | Y | 3648 | 4/3/2012 | 8/19/2024 | 8/26/2024 1:03:06 PM | 2019-08-20 |  | KATFRASE |  | Concentration | mg/L | Y | (fl. conc.) |  | 7440-24-6 | Metals - Total; | Metals - Total; EMS code: SR-T | CHEMICAL | Total | LAB |  |  |  | 36 | 5ecfdf36-a094-4bb2-9847-3f48c55fe3cc | TRUE | d78cb2ff-9b6f-4d2c-99c0-7013db423b70
Strontium Total (fl. conc.) | SR-T | mg/L | Strontium Total | X349 | FA:HNO3:ICP | Samples are field-acidified with HNO3; HNO3 digestion; analysis by ICP/AES. | 0.001 | Y | Y | Y | 30 |  |  | 10/30/2014 8:31:18 AM | 1998-05-22 | 6/3/1998 6:51:49 PM | NPEPPIN |  | Concentration | mg/L | Y | (fl. conc.) |  | 7440-24-6 | Metals - Total; | Metals - Total; EMS code: SR-T | CHEMICAL | Total | LAB |  |  |  | 36 | 5ecfdf36-a094-4bb2-9847-3f48c55fe3cc | TRUE | d78cb2ff-9b6f-4d2c-99c0-7013db423b70
Strontium Total (fl. conc.) | SR-T | mg/L | Strontium Total | MSEA | Metals in Seawater (undigested) by (CRC) ICP-MS | This method describes the multi-elemental determination of trace elements by Collision/Reaction Cell (CRC) ICP-MS. The method measures ions produced by a radio-frequency inductively coupled plasma. Analyte species originating in a liquid are pneumatically nebulized and the resulting aerosol transported by argon gas into the plasma torch. The ions produced are entrained in the plasma gas and extracted, by means of a differentially pumped vacuum interface, into a mass spectrometer. The ions flow through a Collision/Reaction Cell (CRC) where depending on the mode of analysis either the ions passes through the cell unhindered (no gas - classical ICP-MS mode), or collisions/reactions chemistry takes place between the ions and a neutral gas such as hydrogen or helium. Any polyatomic ions which give interference on the analytes are removed. The ions are then sorted according to their mass-to-charge ratios by a quadrupole mass spectrometer. The ions are then sorted according to their mass-to-charge ratios by a quadrupole mass spectrometer. The ions transmitted through the quadrupole are quantified by a channel electron multiplier and the ion information processed by a data handling system. Although most polyatomic interference is removed, any additional interference must be assessed and valid corrections applied or the data flagged to indicate problems. Interference correction must include compensation for background ions contributed by the plasma gas, reagents, and constituents of the sample matrix. Instrument drift as well as suppressions or enhancements of instrument response caused by the sample matrix must be corrected for by the use of internal standards. | 2e-05 | Y | Y | Y | 441 | 8/12/2009 12:08:00 AM | 4/29/2024 | 6/7/2024 10:03:16 AM | 2009-09-08 |  | RDGIBSON |  | Concentration | mg/L | Y | (fl. conc.) |  | 7440-24-6 | Metals - Total; | Metals - Total; EMS code: SR-T | CHEMICAL | Total | LAB |  |  |  | 36 | 5ecfdf36-a094-4bb2-9847-3f48c55fe3cc | TRUE | d78cb2ff-9b6f-4d2c-99c0-7013db423b70
Strontium Total (fl. conc.) | SR-T | mg/L | Strontium Total | F038 | HNO3/HCl dig,ICP-AES | Dissolved and extractable water samples are ready for analysis once collected. Total samples are autoclaved with HNO3 and hydrochloric acid (HCI) in capped Teflon vials. Analysis is performed via Inductively Coupled Argon Plasma Atomic Emission Spectrometry (ICP-AES)(simultaneous multielement analysis), Graphite Furnace Atomic Absorption Spectrometry (GF-AAS) (low level analysis) and/or Flame Atomic Absorption Spectrometry (F-AAS). | 0.001 | Y | Y | Y | 5394 | 8/1/1996 6:04:00 PM | 6/25/2010 3:15:00 PM | 9/11/2019 8:47:43 AM | 1997-05-08 | 6/3/1998 6:51:46 PM | MPAK |  | Concentration | mg/L | Y | (fl. conc.) |  | 7440-24-6 | Metals - Total; | Metals - Total; EMS code: SR-T | CHEMICAL | Total | LAB |  |  |  | 36 | 5ecfdf36-a094-4bb2-9847-3f48c55fe3cc | TRUE | d78cb2ff-9b6f-4d2c-99c0-7013db423b70
Strontium Total (fl. conc.) | SR-T | mg/L | Strontium Total | X555 | Metals in water, total, "in-bottle" digestion, ICP-SFMS | The whole water sample collected in a HDPE/Teflon bottle, is de-capped in a Class 100 workstation, acidified to 2% (v/v) HNO3 and 1% (v/v) HCl and recapped. The sample is "in-bottle" digested in a convection oven, set at 60 degrees C for 16 hours. The sample is cooled and introduced to an inductively coupled argon plasma-sector field mass spectrometer (ICP-SFMS) by pneumatic nebulization. Each respective element is measured at a specific mass to charge ratio, m/z value expressed in amu (atomic mass units), and at resolution. LR: Low Resolution ~300, MR: Mid Resolution ~4000 and HR: High a specified instrument Resolution ~10000. Ref: Method number 02-2003, National Laboratory for Environmental Testing, CCIW, Environment Canada, Burlington. Requested April 2003. | 5e-05 | Y | Y | Y | 17336 | 5/20/2003 | 12/6/2023 2:08:00 AM | 2/14/2024 9:05:32 AM | 2004-01-19 |  | UMULLER |  | Concentration | mg/L | Y | (fl. conc.) |  | 7440-24-6 | Metals - Total; | Metals - Total; EMS code: SR-T | CHEMICAL | Total | LAB |  |  |  | 36 | 5ecfdf36-a094-4bb2-9847-3f48c55fe3cc | TRUE | d78cb2ff-9b6f-4d2c-99c0-7013db423b70
Strontium Total (fl. conc.) | SR-T | mg/L | Strontium Total | 0042 | GI HNO3 Dig: ICP | Sample aliquot taken from unfiltered unpreserved General Ions bottle; HNO3 digestion; ICP analysis. | 0.001 | Y | Y | Y | 6265 | 9/20/1996 | 7/5/2019 3:21:00 PM | 7/12/2019 6:49:13 PM | 1996-04-12 | 6/3/1998 6:51:40 PM | EMS |  | Concentration | mg/L | Y | (fl. conc.) |  | 7440-24-6 | Metals - Total; | Metals - Total; EMS code: SR-T | CHEMICAL | Total | LAB |  |  |  | 36 | 5ecfdf36-a094-4bb2-9847-3f48c55fe3cc | TRUE | d78cb2ff-9b6f-4d2c-99c0-7013db423b70
Strontium Total (fl. conc.) | SR-T | mg/L | Strontium Total | F033 | Acid Dig,Centrifuge,ICPMS | For the determination of total recoverable elements in water or waste water, take 100 ml aliquot from a well mixed, acid preserved, sample containing not more than 0.25% (w/v) total solids and transfer to a 250 ml Griffin beaker. (If total solids are greater than 0.25% reduce the size of the aliquot by a proportionate amount). Add 1 ml of conc. nitric acid and 0.5 ml conc. hydrochloric acid. Heat on a hot plate until the volume has been reduced to 15-20ml, ensuring that the sample does not boil. Allow to cool and transfer to a 50 ml volumetric flask. Dilute to volume with ASTM type I water. Centrifuge the sample or allow to stand overnight to separate insoluble material. Prior analysis, pipette 20 ml into a 50 ml volumetric flask and dilute to volume with ASTM type I water. Analysis should be performed within seventy two hours of the completed preparation. Note that different laboratories may have very different field preservation, digestion procedures and detection limits for this method, so these should be documented. | 0.0001 | Y | Y | Y | 40346 | 10/15/1996 9:27:00 AM | 8/22/2024 3:24:00 AM | 8/25/2024 9:47:36 PM | 1997-01-16 | 6/3/1998 6:51:46 PM | MPAK |  | Concentration | mg/L | Y | (fl. conc.) |  | 7440-24-6 | Metals - Total; | Metals - Total; EMS code: SR-T | CHEMICAL | Total | LAB |  |  |  | 36 | 5ecfdf36-a094-4bb2-9847-3f48c55fe3cc | TRUE | d78cb2ff-9b6f-4d2c-99c0-7013db423b70
Strontium Total (fl. conc.) | SR-T | mg/L | Strontium Total | F082 | Aliquot,HNO3/HCL dig,ICPMS | Aliquot microwave digested with 3:1 HNO3/HCL. Analysis by ICPMS. For HiVol samples preliminary result are reported in mg/L and loading results are reported in ug/m3 |  | Y | Y | Y | 27224 | 7/26/2005 7:04:00 AM | 8/23/2024 | 8/26/2024 4:53:05 PM | 2000-06-13 |  | NPEPPIN |  | Concentration | mg/L | Y | (fl. conc.) |  | 7440-24-6 | Metals - Total; | Metals - Total; EMS code: SR-T | CHEMICAL | Total | LAB |  |  |  | 36 | 5ecfdf36-a094-4bb2-9847-3f48c55fe3cc | TRUE | d78cb2ff-9b6f-4d2c-99c0-7013db423b70
Campesterol (fl. conc.) | ST01 | mg/L | Campesterol | F111 | H2SO4,SPE extr'n,conc'n,HRGC/LRMS | Effluent samples are acidified with Sulphuric Acid and extracted using C-18 Solid Phase Extraction (SPE) disks. Sterols are eluted with Acetone and concentrated. After concentration, the extract is acetylated using Pyridine and Acetic Anhydride. A sterol Internal Standard is added and the extract is analysed using High Resolution Gas Chromatography/Low Resolution Mass Spectrometry (HRGC/LRMS). MS data is acquired in Selected Ion Mode (SIM) and quatitation is by multilevel Internal Standards. | 5e-06 | Y | Y | Y | 10 | 6/8/2001 11:55:00 AM | 1/15/2002 1:19:00 PM | 5/20/2003 10:51:16 AM | 2001-05-22 |  | NPEPPIN |  | Concentration | mg/L | Y | (fl. conc.) |  | 474-62-4 | Organics; | Organics; EMS code: ST01 | CHEMICAL |  | LAB |  |  |  | 2 | 5ecfdf36-a094-4bb2-9847-3f48c55fe3cc | TRUE | d78cb2ff-9b6f-4d2c-99c0-7013db423b70
Cholesterol (fl. conc.) | ST02 | mg/L | Cholesterol | F111 | H2SO4,SPE extr'n,conc'n,HRGC/LRMS | Effluent samples are acidified with Sulphuric Acid and extracted using C-18 Solid Phase Extraction (SPE) disks. Sterols are eluted with Acetone and concentrated. After concentration, the extract is acetylated using Pyridine and Acetic Anhydride. A sterol Internal Standard is added and the extract is analysed using High Resolution Gas Chromatography/Low Resolution Mass Spectrometry (HRGC/LRMS). MS data is acquired in Selected Ion Mode (SIM) and quatitation is by multilevel Internal Standards. | 5e-06 | Y | Y | Y | 10 | 6/8/2001 11:55:00 AM | 1/15/2002 1:19:00 PM | 5/20/2003 10:51:16 AM | 2001-05-22 |  | NPEPPIN |  | Concentration | mg/L | Y | (fl. conc.) |  | 57-88-5 | Organics; | Organics; EMS code: ST02 | CHEMICAL |  | LAB |  |  |  | 2 | 5ecfdf36-a094-4bb2-9847-3f48c55fe3cc | TRUE | d78cb2ff-9b6f-4d2c-99c0-7013db423b70
Coprostanol (fl. conc.) | ST03 | mg/L | Coprostanol | F111 | H2SO4,SPE extr'n,conc'n,HRGC/LRMS | Effluent samples are acidified with Sulphuric Acid and extracted using C-18 Solid Phase Extraction (SPE) disks. Sterols are eluted with Acetone and concentrated. After concentration, the extract is acetylated using Pyridine and Acetic Anhydride. A sterol Internal Standard is added and the extract is analysed using High Resolution Gas Chromatography/Low Resolution Mass Spectrometry (HRGC/LRMS). MS data is acquired in Selected Ion Mode (SIM) and quatitation is by multilevel Internal Standards. | 5e-07 | Y | Y | Y | 10 | 6/8/2001 11:55:00 AM | 1/15/2002 1:19:00 PM | 5/20/2003 10:51:17 AM | 2001-05-22 |  | NPEPPIN |  | Concentration | mg/L | Y | (fl. conc.) |  | 360-68-9 | Organics; | Organics; EMS code: ST03 | CHEMICAL |  | LAB |  |  |  | 2 | 5ecfdf36-a094-4bb2-9847-3f48c55fe3cc | TRUE | d78cb2ff-9b6f-4d2c-99c0-7013db423b70
Desmosterol (fl. conc.) | ST04 | mg/L | Desmosterol | F111 | H2SO4,SPE extr'n,conc'n,HRGC/LRMS | Effluent samples are acidified with Sulphuric Acid and extracted using C-18 Solid Phase Extraction (SPE) disks. Sterols are eluted with Acetone and concentrated. After concentration, the extract is acetylated using Pyridine and Acetic Anhydride. A sterol Internal Standard is added and the extract is analysed using High Resolution Gas Chromatography/Low Resolution Mass Spectrometry (HRGC/LRMS). MS data is acquired in Selected Ion Mode (SIM) and quatitation is by multilevel Internal Standards. | 5e-06 | Y | Y | Y | 10 | 6/8/2001 11:55:00 AM | 1/15/2002 1:19:00 PM | 5/20/2003 10:51:18 AM | 2001-05-22 |  | NPEPPIN |  | Concentration | mg/L | Y | (fl. conc.) |  | 313-04-2 | Organics; | Organics; EMS code: ST04 | CHEMICAL |  | LAB |  |  |  | 2 | 5ecfdf36-a094-4bb2-9847-3f48c55fe3cc | TRUE | d78cb2ff-9b6f-4d2c-99c0-7013db423b70
Dihydrocholesterol (fl. conc.) | ST05 | mg/L | Dihydrocholesterol | F111 | H2SO4,SPE extr'n,conc'n,HRGC/LRMS | Effluent samples are acidified with Sulphuric Acid and extracted using C-18 Solid Phase Extraction (SPE) disks. Sterols are eluted with Acetone and concentrated. After concentration, the extract is acetylated using Pyridine and Acetic Anhydride. A sterol Internal Standard is added and the extract is analysed using High Resolution Gas Chromatography/Low Resolution Mass Spectrometry (HRGC/LRMS). MS data is acquired in Selected Ion Mode (SIM) and quatitation is by multilevel Internal Standards. | 5e-06 | Y | Y | Y | 10 | 6/8/2001 11:55:00 AM | 1/15/2002 1:19:00 PM | 5/20/2003 10:51:18 AM | 2001-05-22 |  | NPEPPIN |  | Concentration | mg/L | Y | (fl. conc.) |  | 80-97-7 | Organics; | Organics; EMS code: ST05 | CHEMICAL |  | LAB |  |  |  | 2 | 5ecfdf36-a094-4bb2-9847-3f48c55fe3cc | TRUE | d78cb2ff-9b6f-4d2c-99c0-7013db423b70
Epicoprostanol (fl. conc.) | ST06 | mg/L | Epicoprostanol | F111 | H2SO4,SPE extr'n,conc'n,HRGC/LRMS | Effluent samples are acidified with Sulphuric Acid and extracted using C-18 Solid Phase Extraction (SPE) disks. Sterols are eluted with Acetone and concentrated. After concentration, the extract is acetylated using Pyridine and Acetic Anhydride. A sterol Internal Standard is added and the extract is analysed using High Resolution Gas Chromatography/Low Resolution Mass Spectrometry (HRGC/LRMS). MS data is acquired in Selected Ion Mode (SIM) and quatitation is by multilevel Internal Standards. | 5e-06 | Y | Y | Y | 10 | 6/8/2001 11:55:00 AM | 1/15/2002 1:19:00 PM | 5/20/2003 10:51:20 AM | 2001-05-22 |  | NPEPPIN |  | Concentration | mg/L | Y | (fl. conc.) |  | 516-92-7 | Organics; | Organics; EMS code: ST06 | CHEMICAL |  | LAB |  |  |  | 2 | 5ecfdf36-a094-4bb2-9847-3f48c55fe3cc | TRUE | d78cb2ff-9b6f-4d2c-99c0-7013db423b70
Equilin (fl. conc.) | ST07 | mg/L | Equilin | F111 | H2SO4,SPE extr'n,conc'n,HRGC/LRMS | Effluent samples are acidified with Sulphuric Acid and extracted using C-18 Solid Phase Extraction (SPE) disks. Sterols are eluted with Acetone and concentrated. After concentration, the extract is acetylated using Pyridine and Acetic Anhydride. A sterol Internal Standard is added and the extract is analysed using High Resolution Gas Chromatography/Low Resolution Mass Spectrometry (HRGC/LRMS). MS data is acquired in Selected Ion Mode (SIM) and quatitation is by multilevel Internal Standards. | 5e-06 | Y | Y | Y | 10 | 6/8/2001 11:55:00 AM | 1/15/2002 1:19:00 PM | 5/20/2003 10:51:21 AM | 2001-05-22 |  | NPEPPIN |  | Concentration | mg/L | Y | (fl. conc.) |  | 474-86-2 | Organics; | Organics; EMS code: ST07 | CHEMICAL |  | LAB |  |  |  | 2 | 5ecfdf36-a094-4bb2-9847-3f48c55fe3cc | TRUE | d78cb2ff-9b6f-4d2c-99c0-7013db423b70
Equol (fl. conc.) | ST08 | mg/L | Equol | F111 | H2SO4,SPE extr'n,conc'n,HRGC/LRMS | Effluent samples are acidified with Sulphuric Acid and extracted using C-18 Solid Phase Extraction (SPE) disks. Sterols are eluted with Acetone and concentrated. After concentration, the extract is acetylated using Pyridine and Acetic Anhydride. A sterol Internal Standard is added and the extract is analysed using High Resolution Gas Chromatography/Low Resolution Mass Spectrometry (HRGC/LRMS). MS data is acquired in Selected Ion Mode (SIM) and quatitation is by multilevel Internal Standards. | 0.0002 | Y | Y | Y | 10 | 6/8/2001 11:55:00 AM | 1/15/2002 1:19:00 PM | 5/20/2003 10:51:21 AM | 2001-05-22 |  | NPEPPIN |  | Concentration | mg/L | Y | (fl. conc.) |  | 531-95-3 | Organics; | Organics; EMS code: ST08 | CHEMICAL |  | LAB |  |  |  | 2 | 5ecfdf36-a094-4bb2-9847-3f48c55fe3cc | TRUE | d78cb2ff-9b6f-4d2c-99c0-7013db423b70
17alpha-Estradiol (fl. conc.) | ST09 | mg/L | 17alpha-Estradiol | F111 | H2SO4,SPE extr'n,conc'n,HRGC/LRMS | Effluent samples are acidified with Sulphuric Acid and extracted using C-18 Solid Phase Extraction (SPE) disks. Sterols are eluted with Acetone and concentrated. After concentration, the extract is acetylated using Pyridine and Acetic Anhydride. A sterol Internal Standard is added and the extract is analysed using High Resolution Gas Chromatography/Low Resolution Mass Spectrometry (HRGC/LRMS). MS data is acquired in Selected Ion Mode (SIM) and quatitation is by multilevel Internal Standards. | 5e-06 | Y | Y | Y | 10 | 6/8/2001 11:55:00 AM | 1/15/2002 1:19:00 PM | 5/20/2003 10:51:23 AM | 2001-05-22 |  | NPEPPIN |  | Concentration | mg/L | Y | (fl. conc.) |  | 57-91-0 | Organics; | Organics; EMS code: ST09 | CHEMICAL |  | LAB |  |  |  | 2 | 5ecfdf36-a094-4bb2-9847-3f48c55fe3cc | TRUE | d78cb2ff-9b6f-4d2c-99c0-7013db423b70
17beta-Estradiol (fl. conc.) | ST10 | mg/L | 17beta-Estradiol | F111 | H2SO4,SPE extr'n,conc'n,HRGC/LRMS | Effluent samples are acidified with Sulphuric Acid and extracted using C-18 Solid Phase Extraction (SPE) disks. Sterols are eluted with Acetone and concentrated. After concentration, the extract is acetylated using Pyridine and Acetic Anhydride. A sterol Internal Standard is added and the extract is analysed using High Resolution Gas Chromatography/Low Resolution Mass Spectrometry (HRGC/LRMS). MS data is acquired in Selected Ion Mode (SIM) and quatitation is by multilevel Internal Standards. | 5e-06 | Y | Y | Y | 10 | 6/8/2001 11:55:00 AM | 1/15/2002 1:19:00 PM | 5/20/2003 10:51:24 AM | 2001-05-22 |  | NPEPPIN |  | Concentration | mg/L | Y | (fl. conc.) |  | 50-28-2 | Organics; | Organics; EMS code: ST10 | CHEMICAL |  | LAB |  |  |  | 2 | 5ecfdf36-a094-4bb2-9847-3f48c55fe3cc | TRUE | d78cb2ff-9b6f-4d2c-99c0-7013db423b70
Estriol (fl. conc.) | ST11 | mg/L | Estriol | F111 | H2SO4,SPE extr'n,conc'n,HRGC/LRMS | Effluent samples are acidified with Sulphuric Acid and extracted using C-18 Solid Phase Extraction (SPE) disks. Sterols are eluted with Acetone and concentrated. After concentration, the extract is acetylated using Pyridine and Acetic Anhydride. A sterol Internal Standard is added and the extract is analysed using High Resolution Gas Chromatography/Low Resolution Mass Spectrometry (HRGC/LRMS). MS data is acquired in Selected Ion Mode (SIM) and quatitation is by multilevel Internal Standards. | 2e-05 | Y | Y | Y | 10 | 6/8/2001 11:55:00 AM | 1/15/2002 1:19:00 PM | 5/20/2003 10:51:26 AM | 2001-05-22 |  | NPEPPIN |  | Concentration | mg/L | Y | (fl. conc.) |  |  | Organics; | Organics; EMS code: ST11 | CHEMICAL |  | LAB |  |  |  | 2 | 5ecfdf36-a094-4bb2-9847-3f48c55fe3cc | TRUE | d78cb2ff-9b6f-4d2c-99c0-7013db423b70
Estrone (fl. conc.) | ST12 | mg/L | Estrone | F111 | H2SO4,SPE extr'n,conc'n,HRGC/LRMS | Effluent samples are acidified with Sulphuric Acid and extracted using C-18 Solid Phase Extraction (SPE) disks. Sterols are eluted with Acetone and concentrated. After concentration, the extract is acetylated using Pyridine and Acetic Anhydride. A sterol Internal Standard is added and the extract is analysed using High Resolution Gas Chromatography/Low Resolution Mass Spectrometry (HRGC/LRMS). MS data is acquired in Selected Ion Mode (SIM) and quatitation is by multilevel Internal Standards. | 5e-06 | Y | Y | Y | 10 | 6/8/2001 11:55:00 AM | 1/15/2002 1:19:00 PM | 5/20/2003 10:51:28 AM | 2001-05-22 |  | NPEPPIN |  | Concentration | mg/L | Y | (fl. conc.) |  |  | Organics; | Organics; EMS code: ST12 | CHEMICAL |  | LAB |  |  |  | 2 | 5ecfdf36-a094-4bb2-9847-3f48c55fe3cc | TRUE | d78cb2ff-9b6f-4d2c-99c0-7013db423b70
17alpha-Ethynylestradiol (fl. conc.) | ST13 | mg/L | 17alpha-Ethynylestradiol | F111 | H2SO4,SPE extr'n,conc'n,HRGC/LRMS | Effluent samples are acidified with Sulphuric Acid and extracted using C-18 Solid Phase Extraction (SPE) disks. Sterols are eluted with Acetone and concentrated. After concentration, the extract is acetylated using Pyridine and Acetic Anhydride. A sterol Internal Standard is added and the extract is analysed using High Resolution Gas Chromatography/Low Resolution Mass Spectrometry (HRGC/LRMS). MS data is acquired in Selected Ion Mode (SIM) and quatitation is by multilevel Internal Standards. | 2e-05 | Y | Y | Y | 10 | 6/8/2001 11:55:00 AM | 1/15/2002 1:19:00 PM | 5/20/2003 10:51:28 AM | 2001-05-22 |  | NPEPPIN |  | Concentration | mg/L | Y | (fl. conc.) |  | 57-63-6 | Organics; | Organics; EMS code: ST13 | CHEMICAL |  | LAB |  |  |  | 2 | 5ecfdf36-a094-4bb2-9847-3f48c55fe3cc | TRUE | d78cb2ff-9b6f-4d2c-99c0-7013db423b70
Mestranol (fl. conc.) | ST14 | mg/L | Mestranol | F111 | H2SO4,SPE extr'n,conc'n,HRGC/LRMS | Effluent samples are acidified with Sulphuric Acid and extracted using C-18 Solid Phase Extraction (SPE) disks. Sterols are eluted with Acetone and concentrated. After concentration, the extract is acetylated using Pyridine and Acetic Anhydride. A sterol Internal Standard is added and the extract is analysed using High Resolution Gas Chromatography/Low Resolution Mass Spectrometry (HRGC/LRMS). MS data is acquired in Selected Ion Mode (SIM) and quatitation is by multilevel Internal Standards. | 5e-06 | Y | Y | Y | 10 | 6/8/2001 11:55:00 AM | 1/15/2002 1:19:00 PM | 5/20/2003 10:51:29 AM | 2001-05-22 |  | NPEPPIN |  | Concentration | mg/L | Y | (fl. conc.) |  |  | Organics; | Organics; EMS code: ST14 | CHEMICAL |  | LAB |  |  |  | 2 | 5ecfdf36-a094-4bb2-9847-3f48c55fe3cc | TRUE | d78cb2ff-9b6f-4d2c-99c0-7013db423b70
Norgestrel (fl. conc.) | ST15 | mg/L | Norgestrel | F111 | H2SO4,SPE extr'n,conc'n,HRGC/LRMS | Effluent samples are acidified with Sulphuric Acid and extracted using C-18 Solid Phase Extraction (SPE) disks. Sterols are eluted with Acetone and concentrated. After concentration, the extract is acetylated using Pyridine and Acetic Anhydride. A sterol Internal Standard is added and the extract is analysed using High Resolution Gas Chromatography/Low Resolution Mass Spectrometry (HRGC/LRMS). MS data is acquired in Selected Ion Mode (SIM) and quatitation is by multilevel Internal Standards. | 0.0002 | Y | Y | Y | 10 | 6/8/2001 11:55:00 AM | 1/15/2002 1:19:00 PM | 5/20/2003 10:51:29 AM | 2001-05-22 |  | NPEPPIN |  | Concentration | mg/L | Y | (fl. conc.) |  |  | Organics; | Organics; EMS code: ST15 | CHEMICAL |  | LAB |  |  |  | 2 | 5ecfdf36-a094-4bb2-9847-3f48c55fe3cc | TRUE | d78cb2ff-9b6f-4d2c-99c0-7013db423b70
Norethindrone (fl. conc.) | ST16 | mg/L | Norethindrone | F111 | H2SO4,SPE extr'n,conc'n,HRGC/LRMS | Effluent samples are acidified with Sulphuric Acid and extracted using C-18 Solid Phase Extraction (SPE) disks. Sterols are eluted with Acetone and concentrated. After concentration, the extract is acetylated using Pyridine and Acetic Anhydride. A sterol Internal Standard is added and the extract is analysed using High Resolution Gas Chromatography/Low Resolution Mass Spectrometry (HRGC/LRMS). MS data is acquired in Selected Ion Mode (SIM) and quatitation is by multilevel Internal Standards. | 0.0002 | Y | Y | Y | 10 | 6/8/2001 11:55:00 AM | 1/15/2002 1:19:00 PM | 5/20/2003 10:51:32 AM | 2001-05-22 |  | NPEPPIN |  | Concentration | mg/L | Y | (fl. conc.) |  |  | Organics; | Organics; EMS code: ST16 | CHEMICAL |  | LAB |  |  |  | 2 | 5ecfdf36-a094-4bb2-9847-3f48c55fe3cc | TRUE | d78cb2ff-9b6f-4d2c-99c0-7013db423b70
beta- Sitosterol (fl. conc.) | ST17 | mg/L | beta- Sitosterol | F111 | H2SO4,SPE extr'n,conc'n,HRGC/LRMS | Effluent samples are acidified with Sulphuric Acid and extracted using C-18 Solid Phase Extraction (SPE) disks. Sterols are eluted with Acetone and concentrated. After concentration, the extract is acetylated using Pyridine and Acetic Anhydride. A sterol Internal Standard is added and the extract is analysed using High Resolution Gas Chromatography/Low Resolution Mass Spectrometry (HRGC/LRMS). MS data is acquired in Selected Ion Mode (SIM) and quatitation is by multilevel Internal Standards. | 5e-06 | Y | Y | Y | 10 | 6/8/2001 11:55:00 AM | 1/15/2002 1:19:00 PM | 5/20/2003 10:51:34 AM | 2001-05-22 |  | NPEPPIN |  | Concentration | mg/L | Y | (fl. conc.) |  |  | Organics; | Organics; EMS code: ST17 | CHEMICAL |  | LAB |  |  |  | 2 | 5ecfdf36-a094-4bb2-9847-3f48c55fe3cc | TRUE | d78cb2ff-9b6f-4d2c-99c0-7013db423b70
Stigmasterol (fl. conc.) | ST18 | mg/L | Stigmasterol | F111 | H2SO4,SPE extr'n,conc'n,HRGC/LRMS | Effluent samples are acidified with Sulphuric Acid and extracted using C-18 Solid Phase Extraction (SPE) disks. Sterols are eluted with Acetone and concentrated. After concentration, the extract is acetylated using Pyridine and Acetic Anhydride. A sterol Internal Standard is added and the extract is analysed using High Resolution Gas Chromatography/Low Resolution Mass Spectrometry (HRGC/LRMS). MS data is acquired in Selected Ion Mode (SIM) and quatitation is by multilevel Internal Standards. | 5e-06 | Y | Y | Y | 10 | 6/8/2001 11:55:00 AM | 1/15/2002 1:19:00 PM | 5/20/2003 10:51:35 AM | 2001-05-22 |  | NPEPPIN |  | Concentration | mg/L | Y | (fl. conc.) |  |  | Organics; | Organics; EMS code: ST18 | CHEMICAL |  | LAB |  |  |  | 2 | 5ecfdf36-a094-4bb2-9847-3f48c55fe3cc | TRUE | d78cb2ff-9b6f-4d2c-99c0-7013db423b70
Strychine (fl. conc.) | STRY | mg/L | Strychine CAS: 57-24-9 | XMSP | HPLC and Tri. Quadpole MS/MS | EPA 1694 An aliquot of filtered sample containing 5% organic is injected directly. Each compound is separated by reversed phase HPLC. Analyzed by Electro Spray Ionization MS/MS detection using Triple Quadrupole MS/MS detector. Quantiitation with internal or external standard. |  | Y | Y | Y | 6 | 5/21/2021 | 4/13/2022 | 5/10/2022 9:23:05 AM | 2022-05-03 |  | EMS |  | Concentration | mg/L | Y | (fl. conc.) |  | 57-24-9 | Pesticides; | Pesticides; EMS code: STRY | CHEMICAL |  | LAB |  |  |  | 2 | 5ecfdf36-a094-4bb2-9847-3f48c55fe3cc | TRUE | d78cb2ff-9b6f-4d2c-99c0-7013db423b70
Sulfolane (fl. conc.) | SULF | mg/L | Sulfolane | SULF | Sulfolane by LC/MS-MS | SULFOLANE-DI-LCMS-WT Methodology: Water sample is filtered, spiked with internal standard and analyzed by direct injection using a HPLC Triple Quadrupole MS/MS with Electro Spray Ionization. | 0.005 | Y | Y | Y | 16 | 6/5/2018 | 9/4/2018 | 12/10/2019 3:45:08 PM | 2018-09-17 |  | RDGIBSON |  | Concentration | mg/L | Y | (fl. conc.) |  | 126-33-0 | Pesticides; | Pesticides; EMS code: SULF | CHEMICAL |  | LAB |  |  |  | 2 | 5ecfdf36-a094-4bb2-9847-3f48c55fe3cc | TRUE | d78cb2ff-9b6f-4d2c-99c0-7013db423b70
Toluene (fl. conc.) | T001 | mg/L | Toluene | F007 | Static Headspace:HRGC/LRMS | Static headspace analysis is a method for the determination of volatile compounds in liquids and/or solids by analysing the vapour phase of a sample in a closed system; in this case a sealed vial. Static Headspace is sometimes referred to as Equilibrium Headspace because the vapour phase above the sample in a sealed vial is brought into thermodynamic equilibrium with the sample prior to analysis. Volatile organic compounds are thermally extracted from the sample matrix by Static Headspace sampling and introduced directly to a thick-film megabore GC column. Compounds eluting from the GC column are introduced into a Mass Spectrometer and target compounds are identified by a comparison of both retention times and mass spectra with those of reference standards stored in a computerized data system. Reference retention times and mass spectra for analytes are obtained by the measurement of calibration standards under precisely the same extraction conditions used for samples. The concentration of each identified component is measured by relating the response of the sample quantitation mass ions to the response of the quantitation mass ions of a series of external standards. A deuterated surrogate recovery standard is added to provide information on matrix effects. | 0.0005 | Y | Y | Y | 1409 | 4/21/1998 2:34:00 PM | 8/14/2024 | 8/16/2024 4:05:21 PM | 1996-09-17 | 6/3/1998 6:51:45 PM | MPAK |  | Concentration | mg/L | Y | (fl. conc.) |  | 108-88-3 | Volatile Organic Compounds (VOCs); | Volatile Organic Compounds (VOCs); EMS code: T001 | CHEMICAL |  | LAB |  |  |  | 10 | 5ecfdf36-a094-4bb2-9847-3f48c55fe3cc | TRUE | d78cb2ff-9b6f-4d2c-99c0-7013db423b70
Toluene (fl. conc.) | T001 | mg/L | Toluene | 8260D | EPA 8260D (mod) | EPA 8260D (mod) VOLATILE ORGANIC COMPOUNDS BY GAS CHROMATOGRAPHY/MASS SPECTROMETRY This method is used to determine volatile organic compounds (VOCs) in a variety of solid waste matrices. | 0.005 | Y | Y | Y | 0 |  |  |  | 2024-01-25 |  | RDGIBSON |  | Concentration | mg/L | Y | (fl. conc.) |  | 108-88-3 | Volatile Organic Compounds (VOCs); | Volatile Organic Compounds (VOCs); EMS code: T001 | CHEMICAL |  | LAB |  |  |  | 10 | 5ecfdf36-a094-4bb2-9847-3f48c55fe3cc | TRUE | d78cb2ff-9b6f-4d2c-99c0-7013db423b70
Toluene (fl. conc.) | T001 | mg/L | Toluene | MS04 | Static Headspace GC/MS (Water) | (Water) A static headspace procedure is used as a means of driving the analytes out of the matrix into a headspace. Once equilibrium is achieved, a fixed volume of headspeace is taken for subsequent determination by Gas Chromatography - Mass Spectroscopy (GC/MS) using Selected Ion Monitoring. | 0.0005 | Y | Y | Y | 129 | 8/13/2009 | 6/28/2024 12:29:00 AM | 7/30/2024 6:32:12 AM | 2009-12-23 |  | RDGIBSON |  | Concentration | mg/L | Y | (fl. conc.) |  | 108-88-3 | Volatile Organic Compounds (VOCs); | Volatile Organic Compounds (VOCs); EMS code: T001 | CHEMICAL |  | LAB |  |  |  | 10 | 5ecfdf36-a094-4bb2-9847-3f48c55fe3cc | TRUE | d78cb2ff-9b6f-4d2c-99c0-7013db423b70
Toluene (fl. conc.) | T001 | mg/L | Toluene | MS01 | Purge&Trap GC/MS (VOC-W) | Purge&Trap GC/MS (VOC-W) | 0.4 | Y | Y | Y | 1034 | 4/15/2002 | 6/4/2024 10:24:00 AM | 6/13/2024 5:01:27 PM | 1996-04-12 | 3/18/2003 2:49:40 PM | EMS | UMULLER | Concentration | mg/L | Y | (fl. conc.) |  | 108-88-3 | Volatile Organic Compounds (VOCs); | Volatile Organic Compounds (VOCs); EMS code: T001 | CHEMICAL |  | LAB |  |  |  | 10 | 5ecfdf36-a094-4bb2-9847-3f48c55fe3cc | TRUE | d78cb2ff-9b6f-4d2c-99c0-7013db423b70
Toluene (fl. conc.) | T001 | mg/L | Toluene | X384 | Purge and trap GC/MS | The sample is analyzed by purge and trap gas chromatography with detection by mass spectrometry. The procedure involves purging the volatile compounds from the sample with an inert gas, and trapping them on a solid sorbent. When purging of the sample is complete, the trap is heated and the compounds are transferred to the gas chromatographic column. Analysis is then accomplished by separation of the components by gas chromatography with detection by mass spectrometry. | 0.0005 | Y | Y | Y | 233 | 1/24/2001 | 7/26/2012 7:12:00 AM | 9/26/2012 1:07:09 PM | 1996-04-12 | 6/3/1998 6:51:40 PM | EMS |  | Concentration | mg/L | Y | (fl. conc.) |  | 108-88-3 | Volatile Organic Compounds (VOCs); | Volatile Organic Compounds (VOCs); EMS code: T001 | CHEMICAL |  | LAB |  |  |  | 10 | 5ecfdf36-a094-4bb2-9847-3f48c55fe3cc | TRUE | d78cb2ff-9b6f-4d2c-99c0-7013db423b70
Terbufos (fl. conc.) | T008 | mg/L | Terbufos | E660 | EPA 8270E (mod) | EPA 8270E (mod) Miscellaneous Pesticides by GC-MS | 0.0001 | Y | Y | Y | 68 | 12/7/2021 | 9/12/2022 | 12/8/2022 12:57:06 PM | 2021-12-09 | 12/9/2021 3:22:12 PM | EMS | EMS | Concentration | mg/L | Y | (fl. conc.) |  | 13071-79-9 | Pesticides; | Pesticides; EMS code: T008 | CHEMICAL |  | LAB |  |  |  | 5 | 5ecfdf36-a094-4bb2-9847-3f48c55fe3cc | TRUE | d78cb2ff-9b6f-4d2c-99c0-7013db423b70
Terbufos (fl. conc.) | T008 | mg/L | Terbufos | ZN01 | DCM+Ac.Extr:GC/MS | DCM+Ac.Extr:GC/MS | 0.0003 | Y | Y | Y | 28 | 7/29/2005 7:10:00 AM | 3/29/2012 10:15:00 PM | 5/3/2012 9:27:52 AM | 1996-04-12 | 11/16/1999 4:06:28 PM | EMS | NPEPPIN | Concentration | mg/L | Y | (fl. conc.) |  | 13071-79-9 | Pesticides; | Pesticides; EMS code: T008 | CHEMICAL |  | LAB |  |  |  | 5 | 5ecfdf36-a094-4bb2-9847-3f48c55fe3cc | TRUE | d78cb2ff-9b6f-4d2c-99c0-7013db423b70
Tolyfluanid (fl. conc.) | T009 | mg/L | Tolyfluanid | ZN01 | DCM+Ac.Extr:GC/MS | DCM+Ac.Extr:GC/MS | 0.0005 | Y | Y | Y | 28 | 7/28/2005 7:03:00 AM | 3/29/2012 10:15:00 PM | 5/3/2012 9:27:52 AM | 1996-04-12 | 11/16/1999 4:06:28 PM | EMS | NPEPPIN | Concentration | mg/L | Y | (fl. conc.) |  | 731-27-1 | Pesticides; | Pesticides; EMS code: T009 | CHEMICAL |  | LAB |  |  |  | 2 | 5ecfdf36-a094-4bb2-9847-3f48c55fe3cc | TRUE | d78cb2ff-9b6f-4d2c-99c0-7013db423b70
Tecnazene (fl. conc.) | T011 | mg/L | Tecnazene | ZN01 | DCM+Ac.Extr:GC/MS | DCM+Ac.Extr:GC/MS | 0.0005 | Y | Y | Y | 27 | 7/28/2005 7:03:00 AM | 3/29/2012 10:15:00 PM | 5/3/2012 9:27:52 AM | 1996-04-12 | 11/16/1999 4:06:28 PM | EMS | NPEPPIN | Concentration | mg/L | Y | (fl. conc.) |  | 117-18-0 | Pesticides; | Pesticides; EMS code: T011 | CHEMICAL |  | LAB |  |  |  | 2 | 5ecfdf36-a094-4bb2-9847-3f48c55fe3cc | TRUE | d78cb2ff-9b6f-4d2c-99c0-7013db423b70
Tetradifon (fl. conc.) | T012 | mg/L | Tetradifon | ZN01 | DCM+Ac.Extr:GC/MS | DCM+Ac.Extr:GC/MS | 0.0002 | Y | Y | Y | 28 | 7/28/2005 7:03:00 AM | 3/29/2012 10:15:00 PM | 5/3/2012 9:27:52 AM | 1996-04-12 | 11/16/1999 4:06:28 PM | EMS | NPEPPIN | Concentration | mg/L | Y | (fl. conc.) |  | 116-29-0 | Pesticides; | Pesticides; EMS code: T012 | CHEMICAL |  | LAB |  |  |  | 2 | 5ecfdf36-a094-4bb2-9847-3f48c55fe3cc | TRUE | d78cb2ff-9b6f-4d2c-99c0-7013db423b70
Tetrachlorvinphos (fl. conc.) | T013 | mg/L | Tetrachlorvinphos | ZN01 | DCM+Ac.Extr:GC/MS | DCM+Ac.Extr:GC/MS | 0.0002 | Y | Y | Y | 52 | 10/3/2002 | 3/29/2012 10:15:00 PM | 5/3/2012 9:27:52 AM | 1996-04-12 | 11/16/1999 4:06:28 PM | EMS | NPEPPIN | Concentration | mg/L | Y | (fl. conc.) |  | 22248-79-9 | Pesticides; | Pesticides; EMS code: T013 | CHEMICAL |  | LAB |  |  |  | 2 | 5ecfdf36-a094-4bb2-9847-3f48c55fe3cc | TRUE | d78cb2ff-9b6f-4d2c-99c0-7013db423b70
Trifluralin (fl. conc.) | T015 | mg/L | Trifluralin | E660 | EPA 8270E (mod) | EPA 8270E (mod) Miscellaneous Pesticides by GC-MS | 0.0001 | Y | Y | Y | 68 | 12/7/2021 | 9/12/2022 | 12/8/2022 12:57:06 PM | 2021-12-09 | 12/9/2021 3:22:12 PM | EMS | EMS | Concentration | mg/L | Y | (fl. conc.) |  | 1582-09-8 | Pesticides; | Pesticides; EMS code: T015 | CHEMICAL |  | LAB |  |  |  | 4 | 5ecfdf36-a094-4bb2-9847-3f48c55fe3cc | TRUE | d78cb2ff-9b6f-4d2c-99c0-7013db423b70
Trifluralin (fl. conc.) | T015 | mg/L | Trifluralin | ZN01 | DCM+Ac.Extr:GC/MS | DCM+Ac.Extr:GC/MS | 0.0002 | Y | Y | Y | 28 | 7/28/2005 7:03:00 AM | 3/29/2012 10:15:00 PM | 5/3/2012 9:27:52 AM | 1996-04-12 | 11/16/1999 4:06:28 PM | EMS | NPEPPIN | Concentration | mg/L | Y | (fl. conc.) |  | 1582-09-8 | Pesticides; | Pesticides; EMS code: T015 | CHEMICAL |  | LAB |  |  |  | 4 | 5ecfdf36-a094-4bb2-9847-3f48c55fe3cc | TRUE | d78cb2ff-9b6f-4d2c-99c0-7013db423b70
1;1;1-Trichloroethane (fl. conc.) | T016 | mg/L | 1;1;1-Trichloroethane | X384 | Purge and trap GC/MS | The sample is analyzed by purge and trap gas chromatography with detection by mass spectrometry. The procedure involves purging the volatile compounds from the sample with an inert gas, and trapping them on a solid sorbent. When purging of the sample is complete, the trap is heated and the compounds are transferred to the gas chromatographic column. Analysis is then accomplished by separation of the components by gas chromatography with detection by mass spectrometry. | 0.001 | Y | Y | Y | 121 | 4/27/2000 | 7/26/2012 7:12:00 AM | 9/26/2012 1:07:09 PM | 1996-04-12 | 6/3/1998 6:51:40 PM | EMS |  | Concentration | mg/L | Y | (fl. conc.) |  | 71-55-6 | Volatile Organic Compounds (VOCs); | Volatile Organic Compounds (VOCs); EMS code: T016 | CHEMICAL |  | LAB |  |  |  | 8 | 5ecfdf36-a094-4bb2-9847-3f48c55fe3cc | TRUE | d78cb2ff-9b6f-4d2c-99c0-7013db423b70
1;1;1-Trichloroethane (fl. conc.) | T016 | mg/L | 1;1;1-Trichloroethane | MS01 | Purge&Trap GC/MS (VOC-W) | Purge&Trap GC/MS (VOC-W) | 0.6 | Y | Y | Y | 544 | 4/15/2002 | 6/4/2024 10:24:00 AM | 6/13/2024 5:01:27 PM | 1996-04-12 | 3/18/2003 2:49:40 PM | EMS | UMULLER | Concentration | mg/L | Y | (fl. conc.) |  | 71-55-6 | Volatile Organic Compounds (VOCs); | Volatile Organic Compounds (VOCs); EMS code: T016 | CHEMICAL |  | LAB |  |  |  | 8 | 5ecfdf36-a094-4bb2-9847-3f48c55fe3cc | TRUE | d78cb2ff-9b6f-4d2c-99c0-7013db423b70
1;1;1-Trichloroethane (fl. conc.) | T016 | mg/L | 1;1;1-Trichloroethane | MS04 | Static Headspace GC/MS (Water) | (Water) A static headspace procedure is used as a means of driving the analytes out of the matrix into a headspace. Once equilibrium is achieved, a fixed volume of headspeace is taken for subsequent determination by Gas Chromatography - Mass Spectroscopy (GC/MS) using Selected Ion Monitoring. | 0.0005 | Y | Y | Y | 70 | 8/13/2009 | 6/28/2024 12:29:00 AM | 7/9/2024 3:31:02 PM | 2009-12-18 |  | RDGIBSON |  | Concentration | mg/L | Y | (fl. conc.) |  | 71-55-6 | Volatile Organic Compounds (VOCs); | Volatile Organic Compounds (VOCs); EMS code: T016 | CHEMICAL |  | LAB |  |  |  | 8 | 5ecfdf36-a094-4bb2-9847-3f48c55fe3cc | TRUE | d78cb2ff-9b6f-4d2c-99c0-7013db423b70
1;1;1-Trichloroethane (fl. conc.) | T016 | mg/L | 1;1;1-Trichloroethane | F007 | Static Headspace:HRGC/LRMS | Static headspace analysis is a method for the determination of volatile compounds in liquids and/or solids by analysing the vapour phase of a sample in a closed system; in this case a sealed vial. Static Headspace is sometimes referred to as Equilibrium Headspace because the vapour phase above the sample in a sealed vial is brought into thermodynamic equilibrium with the sample prior to analysis. Volatile organic compounds are thermally extracted from the sample matrix by Static Headspace sampling and introduced directly to a thick-film megabore GC column. Compounds eluting from the GC column are introduced into a Mass Spectrometer and target compounds are identified by a comparison of both retention times and mass spectra with those of reference standards stored in a computerized data system. Reference retention times and mass spectra for analytes are obtained by the measurement of calibration standards under precisely the same extraction conditions used for samples. The concentration of each identified component is measured by relating the response of the sample quantitation mass ions to the response of the quantitation mass ions of a series of external standards. A deuterated surrogate recovery standard is added to provide information on matrix effects. | 0.005 | Y | Y | Y | 380 | 9/28/1998 3:08:00 PM | 8/14/2024 | 8/16/2024 4:05:21 PM | 1996-09-16 | 6/3/1998 6:51:45 PM | MPAK |  | Concentration | mg/L | Y | (fl. conc.) |  | 71-55-6 | Volatile Organic Compounds (VOCs); | Volatile Organic Compounds (VOCs); EMS code: T016 | CHEMICAL |  | LAB |  |  |  | 8 | 5ecfdf36-a094-4bb2-9847-3f48c55fe3cc | TRUE | d78cb2ff-9b6f-4d2c-99c0-7013db423b70
1;1;2-Trichloroethane (fl. conc.) | T017 | mg/L | 1;1;2-Trichloroethane | MS01 | Purge&Trap GC/MS (VOC-W) | Purge&Trap GC/MS (VOC-W) | 0.6 | Y | Y | Y | 544 | 4/15/2002 | 6/4/2024 10:24:00 AM | 6/13/2024 5:01:27 PM | 1996-04-12 | 6/3/1998 6:51:42 PM | EMS |  | Concentration | mg/L | Y | (fl. conc.) |  | 79-00-5 | Volatile Organic Compounds (VOCs); | Volatile Organic Compounds (VOCs); EMS code: T017 | CHEMICAL |  | LAB |  |  |  | 8 | 5ecfdf36-a094-4bb2-9847-3f48c55fe3cc | TRUE | d78cb2ff-9b6f-4d2c-99c0-7013db423b70
1;1;2-Trichloroethane (fl. conc.) | T017 | mg/L | 1;1;2-Trichloroethane | X384 | Purge and trap GC/MS | The sample is analyzed by purge and trap gas chromatography with detection by mass spectrometry. The procedure involves purging the volatile compounds from the sample with an inert gas, and trapping them on a solid sorbent. When purging of the sample is complete, the trap is heated and the compounds are transferred to the gas chromatographic column. Analysis is then accomplished by separation of the components by gas chromatography with detection by mass spectrometry. | 0.001 | Y | Y | Y | 112 | 8/5/2004 10:31:00 AM | 7/26/2012 7:12:00 AM | 9/26/2012 1:07:09 PM | 1996-04-12 | 6/3/1998 6:51:45 PM | EMS |  | Concentration | mg/L | Y | (fl. conc.) |  | 79-00-5 | Volatile Organic Compounds (VOCs); | Volatile Organic Compounds (VOCs); EMS code: T017 | CHEMICAL |  | LAB |  |  |  | 8 | 5ecfdf36-a094-4bb2-9847-3f48c55fe3cc | TRUE | d78cb2ff-9b6f-4d2c-99c0-7013db423b70
1;1;2-Trichloroethane (fl. conc.) | T017 | mg/L | 1;1;2-Trichloroethane | MS04 | Static Headspace GC/MS (Water) | (Water) A static headspace procedure is used as a means of driving the analytes out of the matrix into a headspace. Once equilibrium is achieved, a fixed volume of headspeace is taken for subsequent determination by Gas Chromatography - Mass Spectroscopy (GC/MS) using Selected Ion Monitoring. | 0.0005 | Y | Y | Y | 70 | 8/13/2009 | 6/28/2024 12:29:00 AM | 7/9/2024 3:31:02 PM | 2009-12-18 |  | RDGIBSON |  | Concentration | mg/L | Y | (fl. conc.) |  | 79-00-5 | Volatile Organic Compounds (VOCs); | Volatile Organic Compounds (VOCs); EMS code: T017 | CHEMICAL |  | LAB |  |  |  | 8 | 5ecfdf36-a094-4bb2-9847-3f48c55fe3cc | TRUE | d78cb2ff-9b6f-4d2c-99c0-7013db423b70
1;1;2-Trichloroethane (fl. conc.) | T017 | mg/L | 1;1;2-Trichloroethane | F007 | Static Headspace:HRGC/LRMS | Static headspace analysis is a method for the determination of volatile compounds in liquids and/or solids by analysing the vapour phase of a sample in a closed system; in this case a sealed vial. Static Headspace is sometimes referred to as Equilibrium Headspace because the vapour phase above the sample in a sealed vial is brought into thermodynamic equilibrium with the sample prior to analysis. Volatile organic compounds are thermally extracted from the sample matrix by Static Headspace sampling and introduced directly to a thick-film megabore GC column. Compounds eluting from the GC column are introduced into a Mass Spectrometer and target compounds are identified by a comparison of both retention times and mass spectra with those of reference standards stored in a computerized data system. Reference retention times and mass spectra for analytes are obtained by the measurement of calibration standards under precisely the same extraction conditions used for samples. The concentration of each identified component is measured by relating the response of the sample quantitation mass ions to the response of the quantitation mass ions of a series of external standards. A deuterated surrogate recovery standard is added to provide information on matrix effects. | 0.005 | Y | Y | Y | 380 | 9/28/1998 3:08:00 PM | 8/14/2024 | 8/16/2024 4:05:21 PM | 1996-09-16 | 6/3/1998 6:51:45 PM | MPAK |  | Concentration | mg/L | Y | (fl. conc.) |  | 79-00-5 | Volatile Organic Compounds (VOCs); | Volatile Organic Compounds (VOCs); EMS code: T017 | CHEMICAL |  | LAB |  |  |  | 8 | 5ecfdf36-a094-4bb2-9847-3f48c55fe3cc | TRUE | d78cb2ff-9b6f-4d2c-99c0-7013db423b70
2;3;4;5-Tetrachloroanisole (fl. conc.) | T018 | mg/L | 2;3;4;5-Tetrachloroanisole | F030 | Acid,Hexane extr,Diazomethane Methylation,HRGC/Electron Capt | Effluent samples to be analysed for Chlorinated Anisoles are extracted with Hexane. After concentration the extract is cleaned up using Florisil, concentrated Sulfuric Acid and Mercury. The extracts are analysed for Chlorinated Anisoles and/or Chlorinated Phenols using High Resolution Gas Chromatography with Electron Capture detection. | 1e-06 | Y | Y | Y | 3 | 8/25/2000 3:03:00 PM | 9/1/2000 9:20:00 AM | 6/18/2002 1:43:31 PM | 1997-01-14 | 6/3/1998 6:51:46 PM | MPAK |  | Concentration | mg/L | Y | (fl. conc.) |  | 938-86-3 | Organics; | Organics; EMS code: T018 | CHEMICAL |  | LAB |  |  |  | 2 | 5ecfdf36-a094-4bb2-9847-3f48c55fe3cc | TRUE | d78cb2ff-9b6f-4d2c-99c0-7013db423b70
Trichlorsyringols (fl. conc.) | T019 | mg/L | Trichlorsyringols | PP11 | Ac. anhydride ext:GC/MS | Ac. anhydride ext:GC/MS | 5e-05 | Y | Y | Y | 240 |  |  | 10/24/1996 5:30:20 AM | 1996-04-12 | 6/3/1998 6:51:40 PM | EMS |  | Concentration | mg/L | Y | (fl. conc.) |  | 2539-26-6 | Organics; | Organics; EMS code: T019 | CHEMICAL |  | LAB |  |  |  | 2 | 5ecfdf36-a094-4bb2-9847-3f48c55fe3cc | TRUE | d78cb2ff-9b6f-4d2c-99c0-7013db423b70
Tetrachlorophenols (fl. conc.) | T020 | mg/L | Tetrachlorophenols | EQ01 | EQUIS (mg/L) | EQUIS (mg/L) | 0.005 | N | Y | Y | 10 |  |  | 10/22/1996 9:17:28 PM | 1996-04-12 | 6/3/1998 6:51:40 PM | EMS |  | Concentration | mg/L | Y | (fl. conc.) |  | 25167-83-3 | Organics; | Organics; EMS code: T020 | CHEMICAL |  | LAB |  |  |  | 10 | 5ecfdf36-a094-4bb2-9847-3f48c55fe3cc | TRUE | d78cb2ff-9b6f-4d2c-99c0-7013db423b70
Tetrachlorophenols (fl. conc.) | T020 | mg/L | Tetrachlorophenols | X265 | CH2Cl2Ext:Ac/Base:GC/ECD | CH2Cl2Ext:Ac/Base:GC/ECD | 0.0005 | Y | Y | Y | 51 |  |  | 8/23/2000 11:41:33 AM | 1997-04-16 | 6/3/1998 6:51:46 PM | NPEPPIN |  | Concentration | mg/L | Y | (fl. conc.) |  | 25167-83-3 | Organics; | Organics; EMS code: T020 | CHEMICAL |  | LAB |  |  |  | 10 | 5ecfdf36-a094-4bb2-9847-3f48c55fe3cc | TRUE | d78cb2ff-9b6f-4d2c-99c0-7013db423b70
Tetrachlorophenols (fl. conc.) | T020 | mg/L | Tetrachlorophenols | P008 | Chlor. Phenols | An acidified water sample is extracted with dichloromethane. The raw extract is concentrated and the phenols and acids are reacted with diazomethane, or other suitable derivatizing agent, to produce the corresponding derivatives. If required, the extracts are subjected to Florisil column chromatography and divided into different fractions. The derivatives are analyzed by electron capture gas liquid chromatography. | 0.0001 | Y | Y | Y | 328 | 8/11/2004 9:03:00 AM | 8/3/2005 2:39:00 PM | 6/2/2009 12:01:12 PM | 1996-04-12 | 6/3/1998 6:51:40 PM | EMS |  | Concentration | mg/L | Y | (fl. conc.) |  | 25167-83-3 | Organics; | Organics; EMS code: T020 | CHEMICAL |  | LAB |  |  |  | 10 | 5ecfdf36-a094-4bb2-9847-3f48c55fe3cc | TRUE | d78cb2ff-9b6f-4d2c-99c0-7013db423b70
Tetrachlorophenols (fl. conc.) | T020 | mg/L | Tetrachlorophenols | XCAL | Calculation (mg/L) | Calculation (mg/L) | 0.0001 | Y | Y | Y | 97 |  |  | 10/24/1996 2:48:52 PM | 1996-04-12 | 6/3/1998 6:51:42 PM | EMS |  | Concentration | mg/L | Y | (fl. conc.) |  | 25167-83-3 | Organics; | Organics; EMS code: T020 | CHEMICAL |  | LAB |  |  |  | 10 | 5ecfdf36-a094-4bb2-9847-3f48c55fe3cc | TRUE | d78cb2ff-9b6f-4d2c-99c0-7013db423b70
Tetrachlorophenols (fl. conc.) | T020 | mg/L | Tetrachlorophenols | PP11 | Ac. anhydride ext:GC/MS | Ac. anhydride ext:GC/MS | 5e-05 | Y | Y | Y | 224 |  |  | 10/24/1996 5:30:20 AM | 1996-04-12 | 6/3/1998 6:51:40 PM | EMS |  | Concentration | mg/L | Y | (fl. conc.) |  | 25167-83-3 | Organics; | Organics; EMS code: T020 | CHEMICAL |  | LAB |  |  |  | 10 | 5ecfdf36-a094-4bb2-9847-3f48c55fe3cc | TRUE | d78cb2ff-9b6f-4d2c-99c0-7013db423b70
Trichlorophenols (fl. conc.) | T021 | mg/L | Trichlorophenols | XCAL | Calculation (mg/L) | Calculation (mg/L) | 0.0001 | Y | Y | Y | 97 |  |  | 10/24/1996 2:48:52 PM | 1996-04-12 | 6/3/1998 6:51:42 PM | EMS |  | Concentration | mg/L | Y | (fl. conc.) |  | 25167-82-2 | Organics; | Organics; EMS code: T021 | CHEMICAL |  | LAB |  |  |  | 8 | 5ecfdf36-a094-4bb2-9847-3f48c55fe3cc | TRUE | d78cb2ff-9b6f-4d2c-99c0-7013db423b70
Trichlorophenols (fl. conc.) | T021 | mg/L | Trichlorophenols | P008 | Chlor. Phenols | An acidified water sample is extracted with dichloromethane. The raw extract is concentrated and the phenols and acids are reacted with diazomethane, or other suitable derivatizing agent, to produce the corresponding derivatives. If required, the extracts are subjected to Florisil column chromatography and divided into different fractions. The derivatives are analyzed by electron capture gas liquid chromatography. | 0.0001 | Y | Y | Y | 243 | 8/11/2004 9:03:00 AM | 8/3/2005 2:39:00 PM | 6/2/2009 12:01:12 PM | 1996-04-12 | 6/3/1998 6:51:45 PM | EMS |  | Concentration | mg/L | Y | (fl. conc.) |  | 25167-82-2 | Organics; | Organics; EMS code: T021 | CHEMICAL |  | LAB |  |  |  | 8 | 5ecfdf36-a094-4bb2-9847-3f48c55fe3cc | TRUE | d78cb2ff-9b6f-4d2c-99c0-7013db423b70
Trichlorophenols (fl. conc.) | T021 | mg/L | Trichlorophenols | X265 | CH2Cl2Ext:Ac/Base:GC/ECD | CH2Cl2Ext:Ac/Base:GC/ECD | 0.0005 | Y | Y | Y | 51 |  |  | 8/23/2000 11:41:34 AM | 1997-04-16 | 6/3/1998 6:51:46 PM | NPEPPIN |  | Concentration | mg/L | Y | (fl. conc.) |  | 25167-82-2 | Organics; | Organics; EMS code: T021 | CHEMICAL |  | LAB |  |  |  | 8 | 5ecfdf36-a094-4bb2-9847-3f48c55fe3cc | TRUE | d78cb2ff-9b6f-4d2c-99c0-7013db423b70
Trichlorophenols (fl. conc.) | T021 | mg/L | Trichlorophenols | PP11 | Ac. anhydride ext:GC/MS | Ac. anhydride ext:GC/MS | 5e-05 | Y | Y | Y | 226 |  |  | 10/24/1996 5:30:20 AM | 1996-04-12 | 6/3/1998 6:51:40 PM | EMS |  | Concentration | mg/L | Y | (fl. conc.) |  | 25167-82-2 | Organics; | Organics; EMS code: T021 | CHEMICAL |  | LAB |  |  |  | 8 | 5ecfdf36-a094-4bb2-9847-3f48c55fe3cc | TRUE | d78cb2ff-9b6f-4d2c-99c0-7013db423b70
Trichloroguaiacol (fl. conc.) | T022 | mg/L | Trichloroguaiacol | PP11 | Ac. anhydride ext:GC/MS | Ac. anhydride ext:GC/MS | 5e-05 | Y | Y | Y | 184 |  |  | 10/24/1996 5:30:20 AM | 1996-04-12 | 6/3/1998 6:51:40 PM | EMS |  | Concentration | mg/L | Y | (fl. conc.) |  | 57057-83-7, 2668-24-8 | Organics; | Organics; EMS code: T022 | CHEMICAL |  | LAB |  |  |  | 2 | 5ecfdf36-a094-4bb2-9847-3f48c55fe3cc | TRUE | d78cb2ff-9b6f-4d2c-99c0-7013db423b70
Tetradecanoic acid (fl. conc.) | T023 | mg/L | Tetradecanoic acid | RFAS | Separation of resin and fatty acids (RFAs) in water by GC/MS | Scientific Principle The separation of resin and fatty acids (RFAs) in water samples is performed using gas chromatography/mass spectrometry (GC/MS) in the Selected Ion Monitoring (SIM) mode. The separation is based on compound size; boiling point and polarity. Analyte concentration is calculated using the internal standard method. RFA compounds are extracted from water samples using a liquid-liquid solvent extraction with DCM. Extraction occurs after the sample is brought to a pH of ~ 2 and placed in a rotary tumbler (at approx. 40 rpm) for 1 hour. The resulting extract is transferred to a vial; dried with acidified baked sodium sulfate; methylated with diazomethane and concentrated to 1mL under nitrogen prior to analysis. The resulting extracts are vialed and fortified with labeled internal standard compounds prior to analysis by gas chromatography with a (50%-Phenyl)-methylpolysiloxane (DB-17) column and a mass spectrometer detector in SIM Mode. | 0.006 | Y | Y | Y | 1 | 9/17/2021 7:49:00 PM | 9/17/2021 7:49:00 PM | 2/1/2022 2:38:14 PM | 2022-01-19 |  | EMS |  | Concentration | mg/L | Y | (fl. conc.) |  | 544-63-8 | Organics; | Organics; EMS code: T023 | CHEMICAL |  | LAB |  |  |  | 2 | 5ecfdf36-a094-4bb2-9847-3f48c55fe3cc | TRUE | d78cb2ff-9b6f-4d2c-99c0-7013db423b70
Tetrachloroguaiacol (fl. conc.) | T024 | mg/L | Tetrachloroguaiacol | PP11 | Ac. anhydride ext:GC/MS | Ac. anhydride ext:GC/MS | 5e-05 | Y | Y | Y | 206 |  |  | 10/24/1996 5:30:20 AM | 1996-04-12 | 6/3/1998 6:51:46 PM | EMS |  | Concentration | mg/L | Y | (fl. conc.) |  | 2539-17-5 | Organics; | Organics; EMS code: T024 | CHEMICAL |  | LAB |  |  |  | 2 | 5ecfdf36-a094-4bb2-9847-3f48c55fe3cc | TRUE | d78cb2ff-9b6f-4d2c-99c0-7013db423b70
Trichlorocatechols (fl. conc.) | T025 | mg/L | Trichlorocatechols | PP11 | Ac. anhydride ext:GC/MS | Ac. anhydride ext:GC/MS | 5e-05 | Y | Y | Y | 241 |  |  | 10/24/1996 5:30:20 AM | 1996-04-12 | 6/3/1998 6:51:40 PM | EMS |  | Concentration | mg/L | Y | (fl. conc.) |  | 56961-20-7, 32139-72-3 | Organics; | Organics; EMS code: T025 | CHEMICAL |  | LAB |  |  |  | 2 | 5ecfdf36-a094-4bb2-9847-3f48c55fe3cc | TRUE | d78cb2ff-9b6f-4d2c-99c0-7013db423b70
Tetrachlorcatechol (fl. conc.) | T026 | mg/L | Tetrachlorcatechol | PP11 | Ac. anhydride ext:GC/MS | Ac. anhydride ext:GC/MS | 5e-05 | Y | Y | Y | 239 |  |  | 10/24/1996 5:30:20 AM | 1996-04-12 | 6/3/1998 6:51:40 PM | EMS |  | Concentration | mg/L | Y | (fl. conc.) |  | 1198-55-6 | Organics; | Organics; EMS code: T026 | CHEMICAL |  | LAB |  |  |  | 2 | 5ecfdf36-a094-4bb2-9847-3f48c55fe3cc | TRUE | d78cb2ff-9b6f-4d2c-99c0-7013db423b70
Trichloroveretrols (fl. conc.) | T027 | mg/L | Trichloroveretrols | PP11 | Ac. anhydride ext:GC/MS | Ac. anhydride ext:GC/MS | 5e-05 | Y | Y | Y | 240 |  |  | 10/24/1996 5:30:20 AM | 1996-04-12 | 6/3/1998 6:51:40 PM | EMS |  | Concentration | mg/L | Y | (fl. conc.) |  | 16766-29-3 | Organics; | Organics; EMS code: T027 | CHEMICAL |  | LAB |  |  |  | 2 | 5ecfdf36-a094-4bb2-9847-3f48c55fe3cc | TRUE | d78cb2ff-9b6f-4d2c-99c0-7013db423b70
Tetrachloroveretrols (fl. conc.) | T028 | mg/L | Tetrachloroveretrols | PP11 | Ac. anhydride ext:GC/MS | Ac. anhydride ext:GC/MS | 5e-05 | Y | Y | Y | 240 |  |  | 10/24/1996 5:30:20 AM | 1996-04-12 | 6/3/1998 6:51:46 PM | EMS |  | Concentration | mg/L | Y | (fl. conc.) |  | 944-61-6 | Organics; | Organics; EMS code: T028 | CHEMICAL |  | LAB |  |  |  | 2 | 5ecfdf36-a094-4bb2-9847-3f48c55fe3cc | TRUE | d78cb2ff-9b6f-4d2c-99c0-7013db423b70
Trichloroethylene (fl. conc.) | T029 | mg/L | Trichloroethylene | MS04 | Static Headspace GC/MS (Water) | (Water) A static headspace procedure is used as a means of driving the analytes out of the matrix into a headspace. Once equilibrium is achieved, a fixed volume of headspeace is taken for subsequent determination by Gas Chromatography - Mass Spectroscopy (GC/MS) using Selected Ion Monitoring. | 0.0005 | Y | Y | Y | 81 | 8/13/2009 | 6/28/2024 12:29:00 AM | 7/23/2024 11:41:50 AM | 2010-01-13 | 1/13/2010 1:02:54 PM | RDGIBSON | RDGIBSON | Concentration | mg/L | Y | (fl. conc.) |  | 79-01-6 | Volatile Organic Compounds (VOCs); | Volatile Organic Compounds (VOCs); EMS code: T029 | CHEMICAL |  | LAB |  |  |  | 8 | 5ecfdf36-a094-4bb2-9847-3f48c55fe3cc | TRUE | d78cb2ff-9b6f-4d2c-99c0-7013db423b70
Trichloroethylene (fl. conc.) | T029 | mg/L | Trichloroethylene | F007 | Static Headspace:HRGC/LRMS | Static headspace analysis is a method for the determination of volatile compounds in liquids and/or solids by analysing the vapour phase of a sample in a closed system; in this case a sealed vial. Static Headspace is sometimes referred to as Equilibrium Headspace because the vapour phase above the sample in a sealed vial is brought into thermodynamic equilibrium with the sample prior to analysis. Volatile organic compounds are thermally extracted from the sample matrix by Static Headspace sampling and introduced directly to a thick-film megabore GC column. Compounds eluting from the GC column are introduced into a Mass Spectrometer and target compounds are identified by a comparison of both retention times and mass spectra with those of reference standards stored in a computerized data system. Reference retention times and mass spectra for analytes are obtained by the measurement of calibration standards under precisely the same extraction conditions used for samples. The concentration of each identified component is measured by relating the response of the sample quantitation mass ions to the response of the quantitation mass ions of a series of external standards. A deuterated surrogate recovery standard is added to provide information on matrix effects. | 0.005 | Y | Y | Y | 380 | 9/28/1998 3:08:00 PM | 8/14/2024 | 8/16/2024 4:05:21 PM | 1996-09-16 | 6/3/1998 6:51:45 PM | MPAK |  | Concentration | mg/L | Y | (fl. conc.) |  | 79-01-6 | Volatile Organic Compounds (VOCs); | Volatile Organic Compounds (VOCs); EMS code: T029 | CHEMICAL |  | LAB |  |  |  | 8 | 5ecfdf36-a094-4bb2-9847-3f48c55fe3cc | TRUE | d78cb2ff-9b6f-4d2c-99c0-7013db423b70
Trichloroethylene (fl. conc.) | T029 | mg/L | Trichloroethylene | MS01 | Purge&Trap GC/MS (VOC-W) | Purge&Trap GC/MS (VOC-W) | 0.3 | Y | Y | Y | 390 | 4/15/2002 | 6/4/2024 10:24:00 AM | 6/13/2024 5:01:27 PM | 1996-10-13 | 3/18/2003 2:49:40 PM | EMS | UMULLER | Concentration | mg/L | Y | (fl. conc.) |  | 79-01-6 | Volatile Organic Compounds (VOCs); | Volatile Organic Compounds (VOCs); EMS code: T029 | CHEMICAL |  | LAB |  |  |  | 8 | 5ecfdf36-a094-4bb2-9847-3f48c55fe3cc | TRUE | d78cb2ff-9b6f-4d2c-99c0-7013db423b70
Trichloroethylene (fl. conc.) | T029 | mg/L | Trichloroethylene | X384 | Purge and trap GC/MS | The sample is analyzed by purge and trap gas chromatography with detection by mass spectrometry. The procedure involves purging the volatile compounds from the sample with an inert gas, and trapping them on a solid sorbent. When purging of the sample is complete, the trap is heated and the compounds are transferred to the gas chromatographic column. Analysis is then accomplished by separation of the components by gas chromatography with detection by mass spectrometry. | 0.001 | Y | Y | Y | 10 |  |  | 3/19/2004 8:18:44 AM | 1996-04-12 | 6/3/1998 6:51:40 PM | EMS |  | Concentration | mg/L | Y | (fl. conc.) |  | 79-01-6 | Volatile Organic Compounds (VOCs); | Volatile Organic Compounds (VOCs); EMS code: T029 | CHEMICAL |  | LAB |  |  |  | 8 | 5ecfdf36-a094-4bb2-9847-3f48c55fe3cc | TRUE | d78cb2ff-9b6f-4d2c-99c0-7013db423b70
Tetrachloroethylene (fl. conc.) | T030 | mg/L | Tetrachloroethylene | F007 | Static Headspace:HRGC/LRMS | Static headspace analysis is a method for the determination of volatile compounds in liquids and/or solids by analysing the vapour phase of a sample in a closed system; in this case a sealed vial. Static Headspace is sometimes referred to as Equilibrium Headspace because the vapour phase above the sample in a sealed vial is brought into thermodynamic equilibrium with the sample prior to analysis. Volatile organic compounds are thermally extracted from the sample matrix by Static Headspace sampling and introduced directly to a thick-film megabore GC column. Compounds eluting from the GC column are introduced into a Mass Spectrometer and target compounds are identified by a comparison of both retention times and mass spectra with those of reference standards stored in a computerized data system. Reference retention times and mass spectra for analytes are obtained by the measurement of calibration standards under precisely the same extraction conditions used for samples. The concentration of each identified component is measured by relating the response of the sample quantitation mass ions to the response of the quantitation mass ions of a series of external standards. A deuterated surrogate recovery standard is added to provide information on matrix effects. | 0.005 | Y | Y | Y | 381 | 9/28/1998 3:08:00 PM | 8/14/2024 | 8/16/2024 4:05:21 PM | 1996-09-16 | 6/3/1998 6:51:45 PM | MPAK |  | Concentration | mg/L | Y | (fl. conc.) |  | 127-18-4 | Volatile Organic Compounds (VOCs); | Volatile Organic Compounds (VOCs); EMS code: T030 | CHEMICAL |  | LAB |  |  |  | 8 | 5ecfdf36-a094-4bb2-9847-3f48c55fe3cc | TRUE | d78cb2ff-9b6f-4d2c-99c0-7013db423b70
Tetrachloroethylene (fl. conc.) | T030 | mg/L | Tetrachloroethylene | X384 | Purge and trap GC/MS | The sample is analyzed by purge and trap gas chromatography with detection by mass spectrometry. The procedure involves purging the volatile compounds from the sample with an inert gas, and trapping them on a solid sorbent. When purging of the sample is complete, the trap is heated and the compounds are transferred to the gas chromatographic column. Analysis is then accomplished by separation of the components by gas chromatography with detection by mass spectrometry. | 0.001 | Y | Y | Y | 37 | 8/5/2004 10:31:00 AM | 7/26/2012 7:12:00 AM | 9/26/2012 1:07:09 PM | 1996-04-12 | 6/3/1998 6:51:45 PM | EMS |  | Concentration | mg/L | Y | (fl. conc.) |  | 127-18-4 | Volatile Organic Compounds (VOCs); | Volatile Organic Compounds (VOCs); EMS code: T030 | CHEMICAL |  | LAB |  |  |  | 8 | 5ecfdf36-a094-4bb2-9847-3f48c55fe3cc | TRUE | d78cb2ff-9b6f-4d2c-99c0-7013db423b70
Tetrachloroethylene (fl. conc.) | T030 | mg/L | Tetrachloroethylene | MS04 | Static Headspace GC/MS (Water) | (Water) A static headspace procedure is used as a means of driving the analytes out of the matrix into a headspace. Once equilibrium is achieved, a fixed volume of headspeace is taken for subsequent determination by Gas Chromatography - Mass Spectroscopy (GC/MS) using Selected Ion Monitoring. | 0.0005 | Y | Y | Y | 101 | 8/13/2009 | 6/28/2024 12:29:00 AM | 7/23/2024 11:41:50 AM | 2010-01-13 |  | RDGIBSON |  | Concentration | mg/L | Y | (fl. conc.) |  | 127-18-4 | Volatile Organic Compounds (VOCs); | Volatile Organic Compounds (VOCs); EMS code: T030 | CHEMICAL |  | LAB |  |  |  | 8 | 5ecfdf36-a094-4bb2-9847-3f48c55fe3cc | TRUE | d78cb2ff-9b6f-4d2c-99c0-7013db423b70
Tetrachloroethylene (fl. conc.) | T030 | mg/L | Tetrachloroethylene | MS01 | Purge&Trap GC/MS (VOC-W) | Purge&Trap GC/MS (VOC-W) | 0.2 | Y | Y | Y | 407 | 4/15/2002 | 6/4/2024 10:24:00 AM | 6/13/2024 5:01:27 PM | 1996-04-12 | 8/12/2002 4:12:46 PM | EMS | NPEPPIN | Concentration | mg/L | Y | (fl. conc.) |  | 127-18-4 | Volatile Organic Compounds (VOCs); | Volatile Organic Compounds (VOCs); EMS code: T030 | CHEMICAL |  | LAB |  |  |  | 8 | 5ecfdf36-a094-4bb2-9847-3f48c55fe3cc | TRUE | d78cb2ff-9b6f-4d2c-99c0-7013db423b70
Trichlorpyr (fl. conc.) | T031 | mg/L | Trichlorpyr | F052 | Acid,DCM extr'n,methn,Florisil,HRGC-EC | Effluent and water samples are acidified with Sulphuric Acid and extracted with Dichloromethane. After concentration, the extract is methylated using ethereal Diazomethane. Extracts are cleaned up as required using Florisil. The extracts are analysed for Acid Extractable Herbicides using High Resolution Gas Chromatography with Electron Capture detection. Positive results may be verified by use of a secondary confirmation GC column. | 5e-05 | Y | Y | Y | 33 | 12/8/1998 3:39:00 PM | 12/31/2001 12:00:00 PM | 6/18/2003 2:53:57 PM | 1997-10-20 | 6/3/1998 6:51:47 PM | NPEPPIN |  | Concentration | mg/L | Y | (fl. conc.) |  | 55335-06-3 | Pesticides; | Pesticides; EMS code: T031 | CHEMICAL |  | LAB |  |  |  | 4 | 5ecfdf36-a094-4bb2-9847-3f48c55fe3cc | TRUE | d78cb2ff-9b6f-4d2c-99c0-7013db423b70
Trichlorpyr (fl. conc.) | T031 | mg/L | Trichlorpyr | AEWA | H2SO4 acid,CHCl2 extr.florisil. GC/MS | Effluent and water samples are acidified with Sulphuric Acid and extracted with Dichloromethane. After concentration, the extract is methylated using ethereal Diazomethane. Extracts are cleaned up as required using Florisil. The extracts are analyzed for Acid Extractable Herbicides using GC/MS. | 0.0001 | Y | Y | Y | 13 | 6/10/2002 3:20:00 PM | 7/29/2005 7:10:00 AM | 6/2/2009 12:01:12 PM | 1996-04-12 | 6/3/1998 6:51:42 PM | EMS |  | Concentration | mg/L | Y | (fl. conc.) |  | 55335-06-3 | Pesticides; | Pesticides; EMS code: T031 | CHEMICAL |  | LAB |  |  |  | 4 | 5ecfdf36-a094-4bb2-9847-3f48c55fe3cc | TRUE | d78cb2ff-9b6f-4d2c-99c0-7013db423b70
2;4;5-Trichlorophenol (fl. conc.) | T032 | mg/L | 2;4;5-Trichlorophenol | AEWA | H2SO4 acid,CHCl2 extr.florisil. GC/MS | Effluent and water samples are acidified with Sulphuric Acid and extracted with Dichloromethane. After concentration, the extract is methylated using ethereal Diazomethane. Extracts are cleaned up as required using Florisil. The extracts are analyzed for Acid Extractable Herbicides using GC/MS. | 0.0001 | Y | Y | Y | 6 | 6/16/2003 | 7/29/2005 7:10:00 AM | 6/2/2009 12:01:12 PM | 1996-04-12 | 6/3/1998 6:51:42 PM | EMS |  | Concentration | mg/L | Y | (fl. conc.) |  | 95-95-4 | Organics; | Organics; EMS code: T032 | CHEMICAL |  | LAB |  |  |  | 8 | 5ecfdf36-a094-4bb2-9847-3f48c55fe3cc | TRUE | d78cb2ff-9b6f-4d2c-99c0-7013db423b70
2;4;5-Trichlorophenol (fl. conc.) | T032 | mg/L | 2;4;5-Trichlorophenol | EQ01 | EQUIS (mg/L) | EQUIS (mg/L) | 0 | N | Y | Y | 2 |  |  | 10/22/1996 5:23:43 PM | 1996-04-12 | 6/3/1998 6:51:40 PM | EMS |  | Concentration | mg/L | Y | (fl. conc.) |  | 95-95-4 | Organics; | Organics; EMS code: T032 | CHEMICAL |  | LAB |  |  |  | 8 | 5ecfdf36-a094-4bb2-9847-3f48c55fe3cc | TRUE | d78cb2ff-9b6f-4d2c-99c0-7013db423b70
2;4;5-Trichlorophenol (fl. conc.) | T032 | mg/L | 2;4;5-Trichlorophenol | F052 | Acid,DCM extr'n,methn,Florisil,HRGC-EC | Effluent and water samples are acidified with Sulphuric Acid and extracted with Dichloromethane. After concentration, the extract is methylated using ethereal Diazomethane. Extracts are cleaned up as required using Florisil. The extracts are analysed for Acid Extractable Herbicides using High Resolution Gas Chromatography with Electron Capture detection. Positive results may be verified by use of a secondary confirmation GC column. | 5e-05 | Y | Y | Y | 33 | 12/8/1998 3:39:00 PM | 12/31/2001 12:00:00 PM | 6/18/2003 2:53:57 PM | 1997-10-20 | 6/3/1998 6:51:47 PM | NPEPPIN |  | Concentration | mg/L | Y | (fl. conc.) |  | 95-95-4 | Organics; | Organics; EMS code: T032 | CHEMICAL |  | LAB |  |  |  | 8 | 5ecfdf36-a094-4bb2-9847-3f48c55fe3cc | TRUE | d78cb2ff-9b6f-4d2c-99c0-7013db423b70
2;4;5-Trichlorophenol (fl. conc.) | T032 | mg/L | 2;4;5-Trichlorophenol | X268 | CH2Cl2 ext:GC/MS | CH2Cl2 ext:GC/MS |  | Y | Y | Y | 34 | 12/28/2021 | 6/7/2024 | 6/26/2024 4:28:10 PM | 2022-04-21 |  | EMS |  | Concentration | mg/L | Y | (fl. conc.) |  | 95-95-4 | Organics; | Organics; EMS code: T032 | CHEMICAL |  | LAB |  |  |  | 8 | 5ecfdf36-a094-4bb2-9847-3f48c55fe3cc | TRUE | d78cb2ff-9b6f-4d2c-99c0-7013db423b70
Trichlorophenol2;3;4 (fl. conc.) | T033 | mg/L | Trichlorophenol2;3;4 | X268 | CH2Cl2 ext:GC/MS | CH2Cl2 ext:GC/MS |  | Y | Y | Y | 34 | 12/28/2021 | 6/7/2024 | 6/26/2024 4:28:10 PM | 2022-04-21 |  | EMS |  | Concentration | mg/L | Y | (fl. conc.) |  | 15950-66-0 | Organics; | Organics; EMS code: T033 | CHEMICAL |  | LAB |  |  |  | 6 | 5ecfdf36-a094-4bb2-9847-3f48c55fe3cc | TRUE | d78cb2ff-9b6f-4d2c-99c0-7013db423b70
Trichlorophenol2;3;4 (fl. conc.) | T033 | mg/L | Trichlorophenol2;3;4 | F028 | Acid,Extr.MeCl,HRGC/LRMS:TIM,SIM | A measured volume of sample is acidified and extracted with Methylene Chloride. For samples which have a high organic content that potentially produce chromatographic interferences an initial pre-extraction under basic conditions is performed. The sample extract is then evaporated to small volume and analysed by High Resolution Gas Chromatography / Low Resolution Mass Spectrometry (HRGC/LRMS). LRMS data is acquired in Total Ion Mode (TIM) and quantitation is performed using a single mass ion. Positive Identification of the various target compounds is made by comparison of absolute retention times to those of standards combined with computer based mass spectral mass/intensity library searching and matching routines. | 0.0001 | Y | Y | Y | 70 | 8/20/2009 | 11/1/2022 4:39:00 AM | 4/21/2023 4:26:45 PM | 2009-12-23 |  | RDGIBSON |  | Concentration | mg/L | Y | (fl. conc.) |  | 15950-66-0 | Organics; | Organics; EMS code: T033 | CHEMICAL |  | LAB |  |  |  | 6 | 5ecfdf36-a094-4bb2-9847-3f48c55fe3cc | TRUE | d78cb2ff-9b6f-4d2c-99c0-7013db423b70
Trichlorophenol2;3;4 (fl. conc.) | T033 | mg/L | Trichlorophenol2;3;4 | AEWA | H2SO4 acid,CHCl2 extr.florisil. GC/MS | Effluent and water samples are acidified with Sulphuric Acid and extracted with Dichloromethane. After concentration, the extract is methylated using ethereal Diazomethane. Extracts are cleaned up as required using Florisil. The extracts are analyzed for Acid Extractable Herbicides using GC/MS. | 0.0001 | Y | Y | Y | 72 | 12/3/2002 | 3/11/2003 | 4/1/2004 1:13:28 AM | 1996-04-12 | 6/3/1998 6:51:42 PM | EMS |  | Concentration | mg/L | Y | (fl. conc.) |  | 15950-66-0 | Organics; | Organics; EMS code: T033 | CHEMICAL |  | LAB |  |  |  | 6 | 5ecfdf36-a094-4bb2-9847-3f48c55fe3cc | TRUE | d78cb2ff-9b6f-4d2c-99c0-7013db423b70
Trichlorophenol2;3;5 (fl. conc.) | T034 | mg/L | Trichlorophenol2;3;5 | X268 | CH2Cl2 ext:GC/MS | CH2Cl2 ext:GC/MS |  | Y | Y | Y | 34 | 12/28/2021 | 6/7/2024 | 6/26/2024 4:28:10 PM | 2022-04-21 |  | EMS |  | Concentration | mg/L | Y | (fl. conc.) |  | 933-78-8 | Organics; | Organics; EMS code: T034 | CHEMICAL |  | LAB |  |  |  | 6 | 5ecfdf36-a094-4bb2-9847-3f48c55fe3cc | TRUE | d78cb2ff-9b6f-4d2c-99c0-7013db423b70
Trichlorophenol2;3;5 (fl. conc.) | T034 | mg/L | Trichlorophenol2;3;5 | AEWA | H2SO4 acid,CHCl2 extr.florisil. GC/MS | Effluent and water samples are acidified with Sulphuric Acid and extracted with Dichloromethane. After concentration, the extract is methylated using ethereal Diazomethane. Extracts are cleaned up as required using Florisil. The extracts are analyzed for Acid Extractable Herbicides using GC/MS. | 0.0001 | Y | Y | Y | 72 | 12/3/2002 | 3/11/2003 | 4/1/2004 1:13:28 AM | 1996-04-12 | 6/3/1998 6:51:45 PM | EMS |  | Concentration | mg/L | Y | (fl. conc.) |  | 933-78-8 | Organics; | Organics; EMS code: T034 | CHEMICAL |  | LAB |  |  |  | 6 | 5ecfdf36-a094-4bb2-9847-3f48c55fe3cc | TRUE | d78cb2ff-9b6f-4d2c-99c0-7013db423b70
Trichlorophenol2;3;5 (fl. conc.) | T034 | mg/L | Trichlorophenol2;3;5 | F028 | Acid,Extr.MeCl,HRGC/LRMS:TIM,SIM | A measured volume of sample is acidified and extracted with Methylene Chloride. For samples which have a high organic content that potentially produce chromatographic interferences an initial pre-extraction under basic conditions is performed. The sample extract is then evaporated to small volume and analysed by High Resolution Gas Chromatography / Low Resolution Mass Spectrometry (HRGC/LRMS). LRMS data is acquired in Total Ion Mode (TIM) and quantitation is performed using a single mass ion. Positive Identification of the various target compounds is made by comparison of absolute retention times to those of standards combined with computer based mass spectral mass/intensity library searching and matching routines. | 0.0001 | Y | Y | Y | 70 | 8/20/2009 | 11/1/2022 4:39:00 AM | 4/21/2023 4:26:45 PM | 2009-12-23 |  | RDGIBSON |  | Concentration | mg/L | Y | (fl. conc.) |  | 933-78-8 | Organics; | Organics; EMS code: T034 | CHEMICAL |  | LAB |  |  |  | 6 | 5ecfdf36-a094-4bb2-9847-3f48c55fe3cc | TRUE | d78cb2ff-9b6f-4d2c-99c0-7013db423b70
Trichlorophenol2;3;6 (fl. conc.) | T035 | mg/L | Trichlorophenol2;3;6 | F028 | Acid,Extr.MeCl,HRGC/LRMS:TIM,SIM | A measured volume of sample is acidified and extracted with Methylene Chloride. For samples which have a high organic content that potentially produce chromatographic interferences an initial pre-extraction under basic conditions is performed. The sample extract is then evaporated to small volume and analysed by High Resolution Gas Chromatography / Low Resolution Mass Spectrometry (HRGC/LRMS). LRMS data is acquired in Total Ion Mode (TIM) and quantitation is performed using a single mass ion. Positive Identification of the various target compounds is made by comparison of absolute retention times to those of standards combined with computer based mass spectral mass/intensity library searching and matching routines. | 0.0001 | Y | Y | Y | 70 | 8/20/2009 | 11/1/2022 4:39:00 AM | 4/21/2023 4:26:45 PM | 2009-12-23 |  | RDGIBSON |  | Concentration | mg/L | Y | (fl. conc.) |  | 933-75-5 | Organics; | Organics; EMS code: T035 | CHEMICAL |  | LAB |  |  |  | 6 | 5ecfdf36-a094-4bb2-9847-3f48c55fe3cc | TRUE | d78cb2ff-9b6f-4d2c-99c0-7013db423b70
Trichlorophenol2;3;6 (fl. conc.) | T035 | mg/L | Trichlorophenol2;3;6 | AEWA | H2SO4 acid,CHCl2 extr.florisil. GC/MS | Effluent and water samples are acidified with Sulphuric Acid and extracted with Dichloromethane. After concentration, the extract is methylated using ethereal Diazomethane. Extracts are cleaned up as required using Florisil. The extracts are analyzed for Acid Extractable Herbicides using GC/MS. | 0.0001 | Y | Y | Y | 64 |  |  | 3/17/1997 1:23:13 PM | 1996-04-12 | 6/3/1998 6:51:42 PM | EMS |  | Concentration | mg/L | Y | (fl. conc.) |  | 933-75-5 | Organics; | Organics; EMS code: T035 | CHEMICAL |  | LAB |  |  |  | 6 | 5ecfdf36-a094-4bb2-9847-3f48c55fe3cc | TRUE | d78cb2ff-9b6f-4d2c-99c0-7013db423b70
Trichlorophenol2;3;6 (fl. conc.) | T035 | mg/L | Trichlorophenol2;3;6 | X268 | CH2Cl2 ext:GC/MS | CH2Cl2 ext:GC/MS | 0.0005 | Y | Y | Y | 34 | 12/28/2021 | 6/7/2024 | 6/26/2024 4:28:10 PM | 2012-06-25 |  | RDGIBSON |  | Concentration | mg/L | Y | (fl. conc.) |  | 933-75-5 | Organics; | Organics; EMS code: T035 | CHEMICAL |  | LAB |  |  |  | 6 | 5ecfdf36-a094-4bb2-9847-3f48c55fe3cc | TRUE | d78cb2ff-9b6f-4d2c-99c0-7013db423b70
2;3;4;5-Tetrachlorophenol (fl. conc.) | T036 | mg/L | 2;3;4;5-Tetrachlorophenol | AEWA | H2SO4 acid,CHCl2 extr.florisil. GC/MS | Effluent and water samples are acidified with Sulphuric Acid and extracted with Dichloromethane. After concentration, the extract is methylated using ethereal Diazomethane. Extracts are cleaned up as required using Florisil. The extracts are analyzed for Acid Extractable Herbicides using GC/MS. | 0.0001 | Y | Y | Y | 77 | 12/3/2002 | 6/16/2003 | 4/1/2004 1:13:28 AM | 1996-04-12 | 6/3/1998 6:51:42 PM | EMS |  | Concentration | mg/L | Y | (fl. conc.) |  | 4901-51-3 | Organics; | Organics; EMS code: T036 | CHEMICAL |  | LAB |  |  |  | 8 | 5ecfdf36-a094-4bb2-9847-3f48c55fe3cc | TRUE | d78cb2ff-9b6f-4d2c-99c0-7013db423b70
2;3;4;5-Tetrachlorophenol (fl. conc.) | T036 | mg/L | 2;3;4;5-Tetrachlorophenol | X268 | CH2Cl2 ext:GC/MS | CH2Cl2 ext:GC/MS |  | Y | Y | Y | 34 | 12/28/2021 | 6/7/2024 | 6/26/2024 4:28:10 PM | 2022-04-21 |  | EMS |  | Concentration | mg/L | Y | (fl. conc.) |  | 4901-51-3 | Organics; | Organics; EMS code: T036 | CHEMICAL |  | LAB |  |  |  | 8 | 5ecfdf36-a094-4bb2-9847-3f48c55fe3cc | TRUE | d78cb2ff-9b6f-4d2c-99c0-7013db423b70
2;3;4;5-Tetrachlorophenol (fl. conc.) | T036 | mg/L | 2;3;4;5-Tetrachlorophenol | F028 | Acid,Extr.MeCl,HRGC/LRMS:TIM,SIM | A measured volume of sample is acidified and extracted with Methylene Chloride. For samples which have a high organic content that potentially produce chromatographic interferences an initial pre-extraction under basic conditions is performed. The sample extract is then evaporated to small volume and analysed by High Resolution Gas Chromatography / Low Resolution Mass Spectrometry (HRGC/LRMS). LRMS data is acquired in Total Ion Mode (TIM) and quantitation is performed using a single mass ion. Positive Identification of the various target compounds is made by comparison of absolute retention times to those of standards combined with computer based mass spectral mass/intensity library searching and matching routines. | 0.0001 | Y | Y | Y | 24 | 8/20/2009 | 4/14/2015 12:26:00 AM | 4/16/2015 6:00:12 PM | 2009-12-23 |  | RDGIBSON |  | Concentration | mg/L | Y | (fl. conc.) |  | 4901-51-3 | Organics; | Organics; EMS code: T036 | CHEMICAL |  | LAB |  |  |  | 8 | 5ecfdf36-a094-4bb2-9847-3f48c55fe3cc | TRUE | d78cb2ff-9b6f-4d2c-99c0-7013db423b70
2;3;4;5-Tetrachlorophenol (fl. conc.) | T036 | mg/L | 2;3;4;5-Tetrachlorophenol | F029 | Acid,DiethylEther extr,Diazometh.Methyl'n,HRGC/Electron Capt | Effluent samples to be analysed for Chlorinated Phenols are acidified with dilute Sulfuric Acid and extracted with Diethyl Ether. After concentration the extract is methylated using ethereal Diazomethane and cleaned up with concentrated Sulfuric Acid and Mercury. The extracts are analysed for Chlorinated Anisoles and/or Chlorinated Phenols using High Resolution Gas Chromatography with Electron Capture detection. | 1e-06 | Y | Y | Y | 68 | 7/16/1997 4:10:00 PM | 8/20/2001 12:43:00 PM | 9/10/2002 9:56:04 AM | 1997-01-14 | 6/3/1998 6:51:46 PM | MPAK |  | Concentration | mg/L | Y | (fl. conc.) |  | 4901-51-3 | Organics; | Organics; EMS code: T036 | CHEMICAL |  | LAB |  |  |  | 8 | 5ecfdf36-a094-4bb2-9847-3f48c55fe3cc | TRUE | d78cb2ff-9b6f-4d2c-99c0-7013db423b70
2;3;4;6-Tetrachlorophenol (fl. conc.) | T037 | mg/L | 2;3;4;6-Tetrachlorophenol | X268 | CH2Cl2 ext:GC/MS | CH2Cl2 ext:GC/MS |  | Y | Y | Y | 34 | 12/28/2021 | 6/7/2024 | 6/26/2024 4:28:10 PM | 2022-04-21 |  | EMS |  | Concentration | mg/L | Y | (fl. conc.) |  | 58-90-2 | Organics; | Organics; EMS code: T037 | CHEMICAL |  | LAB |  |  |  | 8 | 5ecfdf36-a094-4bb2-9847-3f48c55fe3cc | TRUE | d78cb2ff-9b6f-4d2c-99c0-7013db423b70
2;3;4;6-Tetrachlorophenol (fl. conc.) | T037 | mg/L | 2;3;4;6-Tetrachlorophenol | F028 | Acid,Extr.MeCl,HRGC/LRMS:TIM,SIM | A measured volume of sample is acidified and extracted with Methylene Chloride. For samples which have a high organic content that potentially produce chromatographic interferences an initial pre-extraction under basic conditions is performed. The sample extract is then evaporated to small volume and analysed by High Resolution Gas Chromatography / Low Resolution Mass Spectrometry (HRGC/LRMS). LRMS data is acquired in Total Ion Mode (TIM) and quantitation is performed using a single mass ion. Positive Identification of the various target compounds is made by comparison of absolute retention times to those of standards combined with computer based mass spectral mass/intensity library searching and matching routines. | 0.0001 | Y | Y | Y | 79 | 8/20/2009 | 11/1/2022 4:39:00 AM | 4/21/2023 4:26:45 PM | 2009-12-23 |  | RDGIBSON |  | Concentration | mg/L | Y | (fl. conc.) |  | 58-90-2 | Organics; | Organics; EMS code: T037 | CHEMICAL |  | LAB |  |  |  | 8 | 5ecfdf36-a094-4bb2-9847-3f48c55fe3cc | TRUE | d78cb2ff-9b6f-4d2c-99c0-7013db423b70
2;3;4;6-Tetrachlorophenol (fl. conc.) | T037 | mg/L | 2;3;4;6-Tetrachlorophenol | F034 | High Res GC-ECD/Chloroacetylation | Potassium Carbonate is dissolved in a measured volume of neutralized sample. Any Chlorophenols in the solution are then chloroacetylated in situ with Chloroacetic Anhydride in the presence of Petroleum Ether (30-60 C). The Petroleum Ether extract is dried over anhydrous Sodium Sulfate, evaporated to small volume and analysed using High Resolution Gas Chromatography with Electron Capture Detection (HRGC-ECD). | 5e-05 | Y | Y | Y | 38 | 2/21/2000 10:00:00 AM | 8/20/2001 12:43:00 PM | 9/10/2002 9:56:04 AM | 1997-01-16 | 6/3/1998 6:51:46 PM | MPAK |  | Concentration | mg/L | Y | (fl. conc.) |  | 58-90-2 | Organics; | Organics; EMS code: T037 | CHEMICAL |  | LAB |  |  |  | 8 | 5ecfdf36-a094-4bb2-9847-3f48c55fe3cc | TRUE | d78cb2ff-9b6f-4d2c-99c0-7013db423b70
2;3;4;6-Tetrachlorophenol (fl. conc.) | T037 | mg/L | 2;3;4;6-Tetrachlorophenol | AEWA | H2SO4 acid,CHCl2 extr.florisil. GC/MS | Effluent and water samples are acidified with Sulphuric Acid and extracted with Dichloromethane. After concentration, the extract is methylated using ethereal Diazomethane. Extracts are cleaned up as required using Florisil. The extracts are analyzed for Acid Extractable Herbicides using GC/MS. | 0.0001 | Y | Y | Y | 72 | 12/3/2002 | 3/11/2003 | 4/1/2004 1:13:28 AM | 1996-04-12 | 6/3/1998 6:51:42 PM | EMS |  | Concentration | mg/L | Y | (fl. conc.) |  | 58-90-2 | Organics; | Organics; EMS code: T037 | CHEMICAL |  | LAB |  |  |  | 8 | 5ecfdf36-a094-4bb2-9847-3f48c55fe3cc | TRUE | d78cb2ff-9b6f-4d2c-99c0-7013db423b70
2;3;5;6-Tetrachlorophenol (fl. conc.) | T038 | mg/L | 2;3;5;6-Tetrachlorophenol | F028 | Acid,Extr.MeCl,HRGC/LRMS:TIM,SIM | A measured volume of sample is acidified and extracted with Methylene Chloride. For samples which have a high organic content that potentially produce chromatographic interferences an initial pre-extraction under basic conditions is performed. The sample extract is then evaporated to small volume and analysed by High Resolution Gas Chromatography / Low Resolution Mass Spectrometry (HRGC/LRMS). LRMS data is acquired in Total Ion Mode (TIM) and quantitation is performed using a single mass ion. Positive Identification of the various target compounds is made by comparison of absolute retention times to those of standards combined with computer based mass spectral mass/intensity library searching and matching routines. | 0.0001 | Y | Y | Y | 24 | 8/20/2009 | 4/14/2015 12:26:00 AM | 4/16/2015 6:00:12 PM | 2009-12-23 |  | RDGIBSON |  | Concentration | mg/L | Y | (fl. conc.) |  | 935-95-5 | Organics; | Organics; EMS code: T038 | CHEMICAL |  | LAB |  |  |  | 4 | 5ecfdf36-a094-4bb2-9847-3f48c55fe3cc | TRUE | d78cb2ff-9b6f-4d2c-99c0-7013db423b70
2;3;5;6-Tetrachlorophenol (fl. conc.) | T038 | mg/L | 2;3;5;6-Tetrachlorophenol | X268 | CH2Cl2 ext:GC/MS | CH2Cl2 ext:GC/MS |  | Y | Y | Y | 34 | 12/28/2021 | 6/7/2024 | 6/26/2024 4:28:10 PM | 2022-04-21 |  | EMS |  | Concentration | mg/L | Y | (fl. conc.) |  | 935-95-5 | Organics; | Organics; EMS code: T038 | CHEMICAL |  | LAB |  |  |  | 4 | 5ecfdf36-a094-4bb2-9847-3f48c55fe3cc | TRUE | d78cb2ff-9b6f-4d2c-99c0-7013db423b70
Trichloroethane (fl. conc.) | T040 | mg/L | Trichloroethane | MS01 | Purge&Trap GC/MS (VOC-W) | Purge&Trap GC/MS (VOC-W) | 0 | Y | Y | Y | 19 |  |  | 7/23/2024 11:41:50 AM | 1996-04-12 | 3/18/2003 2:49:40 PM | EMS | UMULLER | Concentration | mg/L | Y | (fl. conc.) |  | 25323-89-1, 71-55-6, 79-00-5 | Volatile Organic Compounds (VOCs); | Volatile Organic Compounds (VOCs); EMS code: T040 | CHEMICAL |  | LAB |  |  |  | 2 | 5ecfdf36-a094-4bb2-9847-3f48c55fe3cc | TRUE | d78cb2ff-9b6f-4d2c-99c0-7013db423b70
Trichlorophenol2;4;6 (fl. conc.) | T042 | mg/L | Trichlorophenol2;4;6 | AEWA | H2SO4 acid,CHCl2 extr.florisil. GC/MS | Effluent and water samples are acidified with Sulphuric Acid and extracted with Dichloromethane. After concentration, the extract is methylated using ethereal Diazomethane. Extracts are cleaned up as required using Florisil. The extracts are analyzed for Acid Extractable Herbicides using GC/MS. | 0.0001 | Y | Y | Y | 64 |  |  | 3/17/1997 1:23:12 PM | 1996-04-12 | 6/3/1998 6:51:42 PM | EMS |  | Concentration | mg/L | Y | (fl. conc.) |  | 88-06-2 | Organics; | Organics; EMS code: T042 | CHEMICAL |  | LAB |  |  |  | 6 | 5ecfdf36-a094-4bb2-9847-3f48c55fe3cc | TRUE | d78cb2ff-9b6f-4d2c-99c0-7013db423b70
Trichlorophenol2;4;6 (fl. conc.) | T042 | mg/L | Trichlorophenol2;4;6 | X268 | CH2Cl2 ext:GC/MS | CH2Cl2 ext:GC/MS |  | Y | Y | Y | 34 | 12/28/2021 | 6/7/2024 | 6/26/2024 4:28:10 PM | 2022-04-21 |  | EMS |  | Concentration | mg/L | Y | (fl. conc.) |  | 88-06-2 | Organics; | Organics; EMS code: T042 | CHEMICAL |  | LAB |  |  |  | 6 | 5ecfdf36-a094-4bb2-9847-3f48c55fe3cc | TRUE | d78cb2ff-9b6f-4d2c-99c0-7013db423b70
Trichlorophenol2;4;6 (fl. conc.) | T042 | mg/L | Trichlorophenol2;4;6 | F028 | Acid,Extr.MeCl,HRGC/LRMS:TIM,SIM | A measured volume of sample is acidified and extracted with Methylene Chloride. For samples which have a high organic content that potentially produce chromatographic interferences an initial pre-extraction under basic conditions is performed. The sample extract is then evaporated to small volume and analysed by High Resolution Gas Chromatography / Low Resolution Mass Spectrometry (HRGC/LRMS). LRMS data is acquired in Total Ion Mode (TIM) and quantitation is performed using a single mass ion. Positive Identification of the various target compounds is made by comparison of absolute retention times to those of standards combined with computer based mass spectral mass/intensity library searching and matching routines. | 0.005 | Y | Y | Y | 146 | 4/10/1997 3:18:00 PM | 11/1/2022 4:39:00 AM | 4/21/2023 4:26:45 PM | 1997-01-14 | 6/3/1998 6:51:46 PM | MPAK |  | Concentration | mg/L | Y | (fl. conc.) |  | 88-06-2 | Organics; | Organics; EMS code: T042 | CHEMICAL |  | LAB |  |  |  | 6 | 5ecfdf36-a094-4bb2-9847-3f48c55fe3cc | TRUE | d78cb2ff-9b6f-4d2c-99c0-7013db423b70
Trichlorophenol2;4;5 (fl. conc.) | T043 | mg/L | Trichlorophenol2;4;5 | AEWA | H2SO4 acid,CHCl2 extr.florisil. GC/MS | Effluent and water samples are acidified with Sulphuric Acid and extracted with Dichloromethane. After concentration, the extract is methylated using ethereal Diazomethane. Extracts are cleaned up as required using Florisil. The extracts are analyzed for Acid Extractable Herbicides using GC/MS. | 0.0001 | Y | Y | Y | 71 | 12/3/2002 | 3/11/2003 | 4/1/2004 1:13:28 AM | 1996-04-12 | 6/3/1998 6:51:42 PM | EMS |  | Concentration | mg/L | Y | (fl. conc.) |  | 95-95-4 | Organics; | Organics; EMS code: T043 | CHEMICAL |  | LAB |  |  |  | 4 | 5ecfdf36-a094-4bb2-9847-3f48c55fe3cc | TRUE | d78cb2ff-9b6f-4d2c-99c0-7013db423b70
Trichlorophenol2;4;5 (fl. conc.) | T043 | mg/L | Trichlorophenol2;4;5 | F028 | Acid,Extr.MeCl,HRGC/LRMS:TIM,SIM | A measured volume of sample is acidified and extracted with Methylene Chloride. For samples which have a high organic content that potentially produce chromatographic interferences an initial pre-extraction under basic conditions is performed. The sample extract is then evaporated to small volume and analysed by High Resolution Gas Chromatography / Low Resolution Mass Spectrometry (HRGC/LRMS). LRMS data is acquired in Total Ion Mode (TIM) and quantitation is performed using a single mass ion. Positive Identification of the various target compounds is made by comparison of absolute retention times to those of standards combined with computer based mass spectral mass/intensity library searching and matching routines. | 0.0001 | Y | Y | Y | 70 | 8/20/2009 | 11/1/2022 4:39:00 AM | 4/21/2023 4:26:45 PM | 2009-12-23 |  | RDGIBSON |  | Concentration | mg/L | Y | (fl. conc.) |  | 95-95-4 | Organics; | Organics; EMS code: T043 | CHEMICAL |  | LAB |  |  |  | 4 | 5ecfdf36-a094-4bb2-9847-3f48c55fe3cc | TRUE | d78cb2ff-9b6f-4d2c-99c0-7013db423b70
Trichlorophenol3;4;5 (fl. conc.) | T044 | mg/L | Trichlorophenol3;4;5 | AEWA | H2SO4 acid,CHCl2 extr.florisil. GC/MS | Effluent and water samples are acidified with Sulphuric Acid and extracted with Dichloromethane. After concentration, the extract is methylated using ethereal Diazomethane. Extracts are cleaned up as required using Florisil. The extracts are analyzed for Acid Extractable Herbicides using GC/MS. | 0.0001 | Y | Y | Y | 64 |  |  | 3/17/1997 1:23:13 PM | 1996-04-12 | 6/3/1998 6:51:42 PM | EMS |  | Concentration | mg/L | Y | (fl. conc.) |  | 609-19-8 | Organics; | Organics; EMS code: T044 | CHEMICAL |  | LAB |  |  |  | 6 | 5ecfdf36-a094-4bb2-9847-3f48c55fe3cc | TRUE | d78cb2ff-9b6f-4d2c-99c0-7013db423b70
Trichlorophenol3;4;5 (fl. conc.) | T044 | mg/L | Trichlorophenol3;4;5 | X268 | CH2Cl2 ext:GC/MS | CH2Cl2 ext:GC/MS | 0.0005 | Y | Y | Y | 34 | 12/28/2021 | 6/7/2024 | 6/26/2024 4:28:10 PM | 2012-06-25 |  | RDGIBSON |  | Concentration | mg/L | Y | (fl. conc.) |  | 609-19-8 | Organics; | Organics; EMS code: T044 | CHEMICAL |  | LAB |  |  |  | 6 | 5ecfdf36-a094-4bb2-9847-3f48c55fe3cc | TRUE | d78cb2ff-9b6f-4d2c-99c0-7013db423b70
Trichlorophenol3;4;5 (fl. conc.) | T044 | mg/L | Trichlorophenol3;4;5 | F028 | Acid,Extr.MeCl,HRGC/LRMS:TIM,SIM | A measured volume of sample is acidified and extracted with Methylene Chloride. For samples which have a high organic content that potentially produce chromatographic interferences an initial pre-extraction under basic conditions is performed. The sample extract is then evaporated to small volume and analysed by High Resolution Gas Chromatography / Low Resolution Mass Spectrometry (HRGC/LRMS). LRMS data is acquired in Total Ion Mode (TIM) and quantitation is performed using a single mass ion. Positive Identification of the various target compounds is made by comparison of absolute retention times to those of standards combined with computer based mass spectral mass/intensity library searching and matching routines. | 0.0001 | Y | Y | Y | 70 | 8/20/2009 | 11/1/2022 4:39:00 AM | 4/21/2023 4:26:45 PM | 2009-12-23 |  | RDGIBSON |  | Concentration | mg/L | Y | (fl. conc.) |  | 609-19-8 | Organics; | Organics; EMS code: T044 | CHEMICAL |  | LAB |  |  |  | 6 | 5ecfdf36-a094-4bb2-9847-3f48c55fe3cc | TRUE | d78cb2ff-9b6f-4d2c-99c0-7013db423b70
2;4;5-T (fl. conc.) | T064 | mg/L | 2;4;5-T | P015 | Phenoxyacid Herbicides by LC-MS/MS | Phenoxyacid Herbicides by LC-MS/MS | 0.5 | Y | Y | Y | 71 | 10/9/2019 | 9/9/2022 | 12/8/2022 12:57:06 PM | 2019-10-17 |  | KATFRASE |  | Concentration | mg/L | Y | (fl. conc.) |  | 93-76-5 | Pesticides; | Pesticides; EMS code: T064 | CHEMICAL |  | LAB |  |  |  | 6 | 5ecfdf36-a094-4bb2-9847-3f48c55fe3cc | TRUE | d78cb2ff-9b6f-4d2c-99c0-7013db423b70
2;4;5-T (fl. conc.) | T064 | mg/L | 2;4;5-T | AEWA | H2SO4 acid,CHCl2 extr.florisil. GC/MS | Effluent and water samples are acidified with Sulphuric Acid and extracted with Dichloromethane. After concentration, the extract is methylated using ethereal Diazomethane. Extracts are cleaned up as required using Florisil. The extracts are analyzed for Acid Extractable Herbicides using GC/MS. | 0.0001 | Y | Y | Y | 6 | 6/16/2003 | 7/29/2005 7:10:00 AM | 6/2/2009 12:01:12 PM | 1996-04-12 | 6/3/1998 6:51:42 PM | EMS |  | Concentration | mg/L | Y | (fl. conc.) |  | 93-76-5 | Pesticides; | Pesticides; EMS code: T064 | CHEMICAL |  | LAB |  |  |  | 6 | 5ecfdf36-a094-4bb2-9847-3f48c55fe3cc | TRUE | d78cb2ff-9b6f-4d2c-99c0-7013db423b70
2;4;5-T (fl. conc.) | T064 | mg/L | 2;4;5-T | F052 | Acid,DCM extr'n,methn,Florisil,HRGC-EC | Effluent and water samples are acidified with Sulphuric Acid and extracted with Dichloromethane. After concentration, the extract is methylated using ethereal Diazomethane. Extracts are cleaned up as required using Florisil. The extracts are analysed for Acid Extractable Herbicides using High Resolution Gas Chromatography with Electron Capture detection. Positive results may be verified by use of a secondary confirmation GC column. | 5e-05 | Y | Y | Y | 33 | 12/8/1998 3:39:00 PM | 12/31/2001 12:00:00 PM | 6/18/2003 2:53:58 PM | 1997-10-20 | 6/3/1998 6:51:47 PM | NPEPPIN |  | Concentration | mg/L | Y | (fl. conc.) |  | 93-76-5 | Pesticides; | Pesticides; EMS code: T064 | CHEMICAL |  | LAB |  |  |  | 6 | 5ecfdf36-a094-4bb2-9847-3f48c55fe3cc | TRUE | d78cb2ff-9b6f-4d2c-99c0-7013db423b70
1;2;4-Trichlorobenzene (fl. conc.) | T066 | mg/L | 1;2;4-Trichlorobenzene | MS04 | Static Headspace GC/MS (Water) | (Water) A static headspace procedure is used as a means of driving the analytes out of the matrix into a headspace. Once equilibrium is achieved, a fixed volume of headspeace is taken for subsequent determination by Gas Chromatography - Mass Spectroscopy (GC/MS) using Selected Ion Monitoring. | 0.002 | Y | Y | Y | 8 | 10/5/2019 2:07:00 AM | 6/28/2024 12:29:00 AM | 7/9/2024 3:31:02 PM | 2021-04-07 |  | RDGIBSON |  | Concentration | mg/L | Y | (fl. conc.) |  | 120-82-1 | Organics; | Organics; EMS code: T066 | CHEMICAL |  | LAB |  |  |  | 2 | 5ecfdf36-a094-4bb2-9847-3f48c55fe3cc | TRUE | d78cb2ff-9b6f-4d2c-99c0-7013db423b70
Trichlorofluoromethane (fl. conc.) | T070 | mg/L | Trichlorofluoromethane | MS01 | Purge&Trap GC/MS (VOC-W) | Purge&Trap GC/MS (VOC-W) | 0.3 | Y | Y | Y | 544 | 4/15/2002 | 6/4/2024 10:24:00 AM | 6/13/2024 5:01:27 PM | 1996-10-13 | 3/18/2003 2:49:40 PM | EMS | UMULLER | Concentration | mg/L | Y | (fl. conc.) |  | 75-69-4 | Chlorofluorocarbon (CFCs); | Chlorofluorocarbon (CFCs); EMS code: T070 | CHEMICAL |  | LAB |  |  |  | 8 | 5ecfdf36-a094-4bb2-9847-3f48c55fe3cc | TRUE | d78cb2ff-9b6f-4d2c-99c0-7013db423b70
Trichlorofluoromethane (fl. conc.) | T070 | mg/L | Trichlorofluoromethane | MS04 | Static Headspace GC/MS (Water) | (Water) A static headspace procedure is used as a means of driving the analytes out of the matrix into a headspace. Once equilibrium is achieved, a fixed volume of headspeace is taken for subsequent determination by Gas Chromatography - Mass Spectroscopy (GC/MS) using Selected Ion Monitoring. | 0.004 | Y | Y | Y | 70 | 8/13/2009 | 6/28/2024 12:29:00 AM | 7/9/2024 3:31:02 PM | 2009-12-23 |  | RDGIBSON |  | Concentration | mg/L | Y | (fl. conc.) |  | 75-69-4 | Chlorofluorocarbon (CFCs); | Chlorofluorocarbon (CFCs); EMS code: T070 | CHEMICAL |  | LAB |  |  |  | 8 | 5ecfdf36-a094-4bb2-9847-3f48c55fe3cc | TRUE | d78cb2ff-9b6f-4d2c-99c0-7013db423b70
Trichlorofluoromethane (fl. conc.) | T070 | mg/L | Trichlorofluoromethane | X384 | Purge and trap GC/MS | The sample is analyzed by purge and trap gas chromatography with detection by mass spectrometry. The procedure involves purging the volatile compounds from the sample with an inert gas, and trapping them on a solid sorbent. When purging of the sample is complete, the trap is heated and the compounds are transferred to the gas chromatographic column. Analysis is then accomplished by separation of the components by gas chromatography with detection by mass spectrometry. | 0.001 | Y | Y | Y | 112 | 8/5/2004 10:31:00 AM | 7/26/2012 7:12:00 AM | 9/26/2012 1:07:09 PM | 1996-04-12 | 6/3/1998 6:51:40 PM | EMS |  | Concentration | mg/L | Y | (fl. conc.) |  | 75-69-4 | Chlorofluorocarbon (CFCs); | Chlorofluorocarbon (CFCs); EMS code: T070 | CHEMICAL |  | LAB |  |  |  | 8 | 5ecfdf36-a094-4bb2-9847-3f48c55fe3cc | TRUE | d78cb2ff-9b6f-4d2c-99c0-7013db423b70
Trichlorofluoromethane (fl. conc.) | T070 | mg/L | Trichlorofluoromethane | F007 | Static Headspace:HRGC/LRMS | Static headspace analysis is a method for the determination of volatile compounds in liquids and/or solids by analysing the vapour phase of a sample in a closed system; in this case a sealed vial. Static Headspace is sometimes referred to as Equilibrium Headspace because the vapour phase above the sample in a sealed vial is brought into thermodynamic equilibrium with the sample prior to analysis. Volatile organic compounds are thermally extracted from the sample matrix by Static Headspace sampling and introduced directly to a thick-film megabore GC column. Compounds eluting from the GC column are introduced into a Mass Spectrometer and target compounds are identified by a comparison of both retention times and mass spectra with those of reference standards stored in a computerized data system. Reference retention times and mass spectra for analytes are obtained by the measurement of calibration standards under precisely the same extraction conditions used for samples. The concentration of each identified component is measured by relating the response of the sample quantitation mass ions to the response of the quantitation mass ions of a series of external standards. A deuterated surrogate recovery standard is added to provide information on matrix effects. | 0.005 | Y | Y | Y | 380 | 9/28/1998 3:08:00 PM | 8/14/2024 | 8/16/2024 4:05:21 PM | 1996-09-16 | 6/3/1998 6:51:46 PM | MPAK |  | Concentration | mg/L | Y | (fl. conc.) |  | 75-69-4 | Chlorofluorocarbon (CFCs); | Chlorofluorocarbon (CFCs); EMS code: T070 | CHEMICAL |  | LAB |  |  |  | 8 | 5ecfdf36-a094-4bb2-9847-3f48c55fe3cc | TRUE | d78cb2ff-9b6f-4d2c-99c0-7013db423b70
2;4;5-TP (fl. conc.) | T071 | mg/L | 2;4;5-TP | P015 | Phenoxyacid Herbicides by LC-MS/MS | Phenoxyacid Herbicides by LC-MS/MS | 0.5 | Y | Y | Y | 71 | 10/9/2019 | 9/9/2022 | 12/8/2022 12:57:06 PM | 2019-10-17 |  | KATFRASE |  | Concentration | mg/L | Y | (fl. conc.) |  | 93-72-1 | Organics; | Organics; EMS code: T071 | CHEMICAL |  | LAB |  |  |  | 2 | 5ecfdf36-a094-4bb2-9847-3f48c55fe3cc | TRUE | d78cb2ff-9b6f-4d2c-99c0-7013db423b70
2;4-DP (fl. conc.) | T072 | mg/L | 2;4-DP | P015 | Phenoxyacid Herbicides by LC-MS/MS | Phenoxyacid Herbicides by LC-MS/MS | 0.5 | Y | Y | Y | 71 | 10/9/2019 | 9/9/2022 | 12/8/2022 12:57:06 PM | 2019-10-17 |  | KATFRASE |  | Concentration | mg/L | Y | (fl. conc.) |  | 120-36-5 | Pesticides; | Pesticides; EMS code: T072 | CHEMICAL |  | LAB |  |  |  | 2 | 5ecfdf36-a094-4bb2-9847-3f48c55fe3cc | TRUE | d78cb2ff-9b6f-4d2c-99c0-7013db423b70
Arsenate (As V) (fl. conc.) | T074 | mg/L | Arsenate (As V) | P011 | Arsenic Species in Water by HPLC/CCMS | Arsenic Species in Water by HPLC/CCMS | 0.02 | Y | Y | Y | 28 | 9/13/2019 | 5/14/2024 | 6/6/2024 10:23:03 AM | 2019-10-17 | 10/17/2019 3:31:48 PM | KATFRASE | KATFRASE | Concentration | mg/L | Y | (fl. conc.) |  | 15584-04-0 | Inorganics; | Inorganics; EMS code: T074 | CHEMICAL |  | LAB |  |  |  | 2 | 5ecfdf36-a094-4bb2-9847-3f48c55fe3cc | TRUE | d78cb2ff-9b6f-4d2c-99c0-7013db423b70
Arsenite (As III) (fl. conc.) | T075 | mg/L | Arsenite (As III) | P011 | Arsenic Species in Water by HPLC/CCMS | Arsenic Species in Water by HPLC/CCMS | 0.02 | Y | Y | Y | 28 | 9/13/2019 | 5/14/2024 | 6/6/2024 10:23:03 AM | 2019-10-17 | 10/17/2019 3:31:55 PM | KATFRASE | KATFRASE | Concentration | mg/L | Y | (fl. conc.) |  | 15502-74-6 | Inorganics; | Inorganics; EMS code: T075 | CHEMICAL |  | LAB |  |  |  | 2 | 5ecfdf36-a094-4bb2-9847-3f48c55fe3cc | TRUE | d78cb2ff-9b6f-4d2c-99c0-7013db423b70
Arsenobetaine (AsB, as As) (fl. conc.) | T076 | mg/L | Arsenobetaine (AsB, as As) | P011 | Arsenic Species in Water by HPLC/CCMS | Arsenic Species in Water by HPLC/CCMS | 0.05 | Y | Y | Y | 28 | 9/13/2019 | 5/14/2024 | 6/6/2024 10:23:03 AM | 2019-10-17 | 10/17/2019 3:32:04 PM | KATFRASE | KATFRASE | Concentration | mg/L | Y | (fl. conc.) |  | 64436-13-1 | Organometallics; | Organometallics; EMS code: T076 | CHEMICAL |  | LAB |  |  |  | 1 | 5ecfdf36-a094-4bb2-9847-3f48c55fe3cc | TRUE | d78cb2ff-9b6f-4d2c-99c0-7013db423b70
Dimethylarsinic Acid (DMA, as As) (fl. conc.) | T077 | mg/L | Dimethylarsinic Acid (DMA, as As) | P011 | Arsenic Species in Water by HPLC/CCMS | Arsenic Species in Water by HPLC/CCMS | 0.02 | Y | Y | Y | 28 | 9/13/2019 | 5/14/2024 | 6/6/2024 10:23:03 AM | 2019-10-17 |  | KATFRASE |  | Concentration | mg/L | Y | (fl. conc.) |  | 75-60-5 | Organometallics; | Organometallics; EMS code: T077 | CHEMICAL |  | LAB |  |  |  | 1 | 5ecfdf36-a094-4bb2-9847-3f48c55fe3cc | TRUE | d78cb2ff-9b6f-4d2c-99c0-7013db423b70
Monomethylarsonic Acid (MMA, as As) (fl. conc.) | T078 | mg/L | Monomethylarsonic Acid (MMA, as As) | P011 | Arsenic Species in Water by HPLC/CCMS | Arsenic Species in Water by HPLC/CCMS | 0.02 | Y | Y | Y | 28 | 9/13/2019 | 5/14/2024 | 6/6/2024 10:23:03 AM | 2019-10-17 |  | KATFRASE |  | Concentration | mg/L | Y | (fl. conc.) |  | 124-58-3 | Organometallics; | Organometallics; EMS code: T078 | CHEMICAL |  | LAB |  |  |  | 1 | 5ecfdf36-a094-4bb2-9847-3f48c55fe3cc | TRUE | d78cb2ff-9b6f-4d2c-99c0-7013db423b70
Terbuthylazine (fl. conc.) | T080 | mg/L | Terbuthylazine | ZN01 | DCM+Ac.Extr:GC/MS | DCM+Ac.Extr:GC/MS | 0.0001 | Y | Y | Y | 28 | 7/28/2005 7:03:00 AM | 3/29/2012 10:15:00 PM | 5/3/2012 9:27:52 AM | 1996-04-12 | 11/16/1999 4:06:28 PM | EMS | NPEPPIN | Concentration | mg/L | Y | (fl. conc.) |  | 5915-41-3 | Pesticides; | Pesticides; EMS code: T080 | CHEMICAL |  | LAB |  |  |  | 2 | 5ecfdf36-a094-4bb2-9847-3f48c55fe3cc | TRUE | d78cb2ff-9b6f-4d2c-99c0-7013db423b70
Terbutryn (fl. conc.) | T081 | mg/L | Terbutryn | E660 | EPA 8270E (mod) | EPA 8270E (mod) Miscellaneous Pesticides by GC-MS | 0.0001 | Y | Y | Y | 68 | 12/7/2021 | 9/12/2022 | 12/8/2022 12:57:06 PM | 2021-12-09 | 12/9/2021 3:22:12 PM | EMS | EMS | Concentration | mg/L | Y | (fl. conc.) |  | 886-50-0 | Pesticides; | Pesticides; EMS code: T081 | CHEMICAL |  | LAB |  |  |  | 5 | 5ecfdf36-a094-4bb2-9847-3f48c55fe3cc | TRUE | d78cb2ff-9b6f-4d2c-99c0-7013db423b70
Terbutryn (fl. conc.) | T081 | mg/L | Terbutryn | ZN01 | DCM+Ac.Extr:GC/MS | DCM+Ac.Extr:GC/MS | 0.0002 | Y | Y | Y | 28 | 7/28/2005 7:03:00 AM | 3/29/2012 10:15:00 PM | 5/3/2012 9:27:52 AM | 1996-04-12 | 11/16/1999 4:06:28 PM | EMS | NPEPPIN | Concentration | mg/L | Y | (fl. conc.) |  | 886-50-0 | Pesticides; | Pesticides; EMS code: T081 | CHEMICAL |  | LAB |  |  |  | 5 | 5ecfdf36-a094-4bb2-9847-3f48c55fe3cc | TRUE | d78cb2ff-9b6f-4d2c-99c0-7013db423b70
Triallate (fl. conc.) | T082 | mg/L | Triallate | ZN01 | DCM+Ac.Extr:GC/MS | DCM+Ac.Extr:GC/MS | 0.0003 | Y | Y | Y | 28 | 7/28/2005 7:03:00 AM | 3/29/2012 10:15:00 PM | 5/3/2012 9:27:52 AM | 1996-04-12 | 11/16/1999 4:06:28 PM | EMS | NPEPPIN | Concentration | mg/L | Y | (fl. conc.) |  | 2303-17-5 | Pesticides; | Pesticides; EMS code: T082 | CHEMICAL |  | LAB |  |  |  | 5 | 5ecfdf36-a094-4bb2-9847-3f48c55fe3cc | TRUE | d78cb2ff-9b6f-4d2c-99c0-7013db423b70
Triallate (fl. conc.) | T082 | mg/L | Triallate | E660 | EPA 8270E (mod) | EPA 8270E (mod) Miscellaneous Pesticides by GC-MS | 0.0001 | Y | Y | Y | 68 | 12/7/2021 | 9/12/2022 | 12/8/2022 12:57:06 PM | 2021-12-09 | 12/9/2021 3:22:12 PM | EMS | EMS | Concentration | mg/L | Y | (fl. conc.) |  | 2303-17-5 | Pesticides; | Pesticides; EMS code: T082 | CHEMICAL |  | LAB |  |  |  | 5 | 5ecfdf36-a094-4bb2-9847-3f48c55fe3cc | TRUE | d78cb2ff-9b6f-4d2c-99c0-7013db423b70
Triadimefon (fl. conc.) | T083 | mg/L | Triadimefon | ZN01 | DCM+Ac.Extr:GC/MS | DCM+Ac.Extr:GC/MS | 0.0003 | Y | Y | Y | 28 | 7/28/2005 7:03:00 AM | 3/29/2012 10:15:00 PM | 5/3/2012 9:27:52 AM | 1996-04-12 | 11/16/1999 4:06:28 PM | EMS | NPEPPIN | Concentration | mg/L | Y | (fl. conc.) |  | 43121-43-3 | Pesticides; | Pesticides; EMS code: T083 | CHEMICAL |  | LAB |  |  |  | 2 | 5ecfdf36-a094-4bb2-9847-3f48c55fe3cc | TRUE | d78cb2ff-9b6f-4d2c-99c0-7013db423b70
Triphenyl Phosphate (fl. conc.) | T084 | mg/L | Triphenyl Phosphate | F053 | DCM extr'n,conc'n,HGRC-PFPD/N,P det'n | Effluent samples are extracted with Dichloromethane. The extract is then concentrated and analysed using High Resolution Gas Chromatography with Pulsed Flame Photometric Dectection. Confirmation, if required, is by High Resolution Gas Chromatography with Nitrogen Phosphorus Detection. | 5e-05 | Y | Y | Y | 2 | 5/4/2001 2:03:00 PM | 1/22/2002 10:26:00 AM | 6/18/2003 2:53:58 PM | 1997-10-20 | 6/3/1998 6:51:47 PM | NPEPPIN |  | Concentration | mg/L | Y | (fl. conc.) |  | 115-86-6 | Organics; | Organics; EMS code: T084 | CHEMICAL |  | LAB |  |  |  | 2 | 5ecfdf36-a094-4bb2-9847-3f48c55fe3cc | TRUE | d78cb2ff-9b6f-4d2c-99c0-7013db423b70
Trichloroethene (fl. conc.) | T085 | mg/L | Trichloroethene | MS01 | Purge&Trap GC/MS (VOC-W) | Purge&Trap GC/MS (VOC-W) | 0.001 | Y | Y | Y | 233 | 1/15/2007 4:50:00 PM | 5/27/2016 6:28:00 PM | 12/30/2023 10:26:22 AM | 2003-06-17 |  | UMULLER |  | Concentration | mg/L | Y | (fl. conc.) |  | 79-01-6 | Volatile Organic Compounds (VOCs); | Volatile Organic Compounds (VOCs); EMS code: T085 | CHEMICAL |  | LAB |  |  |  | 2 | 5ecfdf36-a094-4bb2-9847-3f48c55fe3cc | TRUE | d78cb2ff-9b6f-4d2c-99c0-7013db423b70
Tetramethrin (fl. conc.) | T086 | mg/L | Tetramethrin | ZN01 | DCM+Ac.Extr:GC/MS | DCM+Ac.Extr:GC/MS | 0.0005 | Y | Y | Y | 1 | 7/29/2005 7:10:00 AM | 7/29/2005 7:10:00 AM | 6/2/2009 12:01:13 PM | 2003-06-17 |  | UMULLER |  | Concentration | mg/L | Y | (fl. conc.) |  | 7696-12-0 | Pesticides; | Pesticides; EMS code: T086 | CHEMICAL |  | LAB |  |  |  | 2 | 5ecfdf36-a094-4bb2-9847-3f48c55fe3cc | TRUE | d78cb2ff-9b6f-4d2c-99c0-7013db423b70
Triazophos (fl. conc.) | T087 | mg/L | Triazophos | ZN01 | DCM+Ac.Extr:GC/MS | DCM+Ac.Extr:GC/MS | 0.0005 | Y | Y | Y | 1 | 7/29/2005 7:10:00 AM | 7/29/2005 7:10:00 AM | 6/2/2009 12:01:13 PM | 2003-06-17 |  | UMULLER |  | Concentration | mg/L | Y | (fl. conc.) |  | 24017-47-8 | Pesticides; | Pesticides; EMS code: T087 | CHEMICAL |  | LAB |  |  |  | 2 | 5ecfdf36-a094-4bb2-9847-3f48c55fe3cc | TRUE | d78cb2ff-9b6f-4d2c-99c0-7013db423b70
Terbacil (fl. conc.) | T089 | mg/L | Terbacil | P015 | Phenoxyacid Herbicides by LC-MS/MS | Phenoxyacid Herbicides by LC-MS/MS | 1e-05 | Y | Y | Y | 68 | 12/6/2021 | 9/9/2022 | 12/8/2022 12:57:06 PM | 2021-12-14 |  | EMS |  | Concentration | mg/L | Y | (fl. conc.) |  | 5902-51-2 | Pesticides; | Pesticides; EMS code: T089 | CHEMICAL |  | LAB |  |  |  | 4 | 5ecfdf36-a094-4bb2-9847-3f48c55fe3cc | TRUE | d78cb2ff-9b6f-4d2c-99c0-7013db423b70
Terbacil (fl. conc.) | T089 | mg/L | Terbacil | ZN01 | DCM+Ac.Extr:GC/MS | DCM+Ac.Extr:GC/MS | 0.0005 | Y | Y | Y | 1 | 7/29/2005 7:10:00 AM | 7/29/2005 7:10:00 AM | 6/2/2009 12:01:13 PM | 2003-06-16 |  | UMULLER |  | Concentration | mg/L | Y | (fl. conc.) |  | 5902-51-2 | Pesticides; | Pesticides; EMS code: T089 | CHEMICAL |  | LAB |  |  |  | 4 | 5ecfdf36-a094-4bb2-9847-3f48c55fe3cc | TRUE | d78cb2ff-9b6f-4d2c-99c0-7013db423b70
2;3;4;6/2;3;5;6-Tetrachlorophenol (fl. conc.) | T090 | mg/L | 2;3;4;6/2;3;5;6-Tetrachlorophenol | F029 | Acid,DiethylEther extr,Diazometh.Methyl'n,HRGC/Electron Capt | Effluent samples to be analysed for Chlorinated Phenols are acidified with dilute Sulfuric Acid and extracted with Diethyl Ether. After concentration the extract is methylated using ethereal Diazomethane and cleaned up with concentrated Sulfuric Acid and Mercury. The extracts are analysed for Chlorinated Anisoles and/or Chlorinated Phenols using High Resolution Gas Chromatography with Electron Capture detection. | 1e-06 | Y | Y | Y | 30 | 7/16/1997 4:10:00 PM | 12/22/1999 3:42:00 PM | 12/25/1999 1:12:13 AM | 1997-01-14 | 6/3/1998 6:51:46 PM | MPAK |  | Concentration | mg/L | Y | (fl. conc.) |  | 25167-83-3, 58-90-2, 935-95-5 | Organics; | Organics; EMS code: T090 | CHEMICAL |  | LAB |  |  |  | 4 | 5ecfdf36-a094-4bb2-9847-3f48c55fe3cc | TRUE | d78cb2ff-9b6f-4d2c-99c0-7013db423b70
2;3;4;6/2;3;5;6-Tetrachlorophenol (fl. conc.) | T090 | mg/L | 2;3;4;6/2;3;5;6-Tetrachlorophenol | AEWA | H2SO4 acid,CHCl2 extr.florisil. GC/MS | Effluent and water samples are acidified with Sulphuric Acid and extracted with Dichloromethane. After concentration, the extract is methylated using ethereal Diazomethane. Extracts are cleaned up as required using Florisil. The extracts are analyzed for Acid Extractable Herbicides using GC/MS. | 0.0001 | Y | Y | Y | 5 | 6/16/2003 | 6/16/2003 | 2/10/2004 1:02:13 AM | 1999-06-28 |  | NPEPPIN |  | Concentration | mg/L | Y | (fl. conc.) |  | 25167-83-3, 58-90-2, 935-95-5 | Organics; | Organics; EMS code: T090 | CHEMICAL |  | LAB |  |  |  | 4 | 5ecfdf36-a094-4bb2-9847-3f48c55fe3cc | TRUE | d78cb2ff-9b6f-4d2c-99c0-7013db423b70
2;3;4;6/2;3;5;6-Tetrachloroanisole (fl. conc.) | T091 | mg/L | 2;3;4;6/2;3;5;6-Tetrachloroanisole | F030 | Acid,Hexane extr,Diazomethane Methylation,HRGC/Electron Capt | Effluent samples to be analysed for Chlorinated Anisoles are extracted with Hexane. After concentration the extract is cleaned up using Florisil, concentrated Sulfuric Acid and Mercury. The extracts are analysed for Chlorinated Anisoles and/or Chlorinated Phenols using High Resolution Gas Chromatography with Electron Capture detection. | 1e-06 | Y | Y | Y | 3 | 8/25/2000 3:03:00 PM | 9/1/2000 9:20:00 AM | 6/18/2002 1:43:32 PM | 1997-01-14 | 6/3/1998 6:51:46 PM | MPAK |  | Concentration | mg/L | Y | (fl. conc.) |  | 938-22-7, 6936-40-9 | Organics; | Organics; EMS code: T091 | CHEMICAL |  | LAB |  |  |  | 2 | 5ecfdf36-a094-4bb2-9847-3f48c55fe3cc | TRUE | d78cb2ff-9b6f-4d2c-99c0-7013db423b70
Triadimenol (fl. conc.) | T092 | mg/L | Triadimenol | ZN01 | DCM+Ac.Extr:GC/MS | DCM+Ac.Extr:GC/MS | 0.0005 | Y | Y | Y | 1 | 7/29/2005 7:10:00 AM | 7/29/2005 7:10:00 AM | 6/2/2009 12:01:13 PM | 2003-06-17 |  | UMULLER |  | Concentration | mg/L | Y | (fl. conc.) |  | 55219-65-3 | Pesticides; | Pesticides; EMS code: T092 | CHEMICAL |  | LAB |  |  |  | 2 | 5ecfdf36-a094-4bb2-9847-3f48c55fe3cc | TRUE | d78cb2ff-9b6f-4d2c-99c0-7013db423b70
2;3;4;5/2;3;5;6-Tetrachlorophenol (fl. conc.) | T093 | mg/L | 2;3;4;5/2;3;5;6-Tetrachlorophenol | F028 | Acid,Extr.MeCl,HRGC/LRMS:TIM,SIM | A measured volume of sample is acidified and extracted with Methylene Chloride. For samples which have a high organic content that potentially produce chromatographic interferences an initial pre-extraction under basic conditions is performed. The sample extract is then evaporated to small volume and analysed by High Resolution Gas Chromatography / Low Resolution Mass Spectrometry (HRGC/LRMS). LRMS data is acquired in Total Ion Mode (TIM) and quantitation is performed using a single mass ion. Positive Identification of the various target compounds is made by comparison of absolute retention times to those of standards combined with computer based mass spectral mass/intensity library searching and matching routines. | 0.0005 | Y | Y | Y | 55 | 1/14/2015 4:58:00 AM | 11/1/2022 4:39:00 AM | 4/21/2023 4:26:46 PM | 2015-03-25 |  | RDGIBSON |  | Concentration | mg/L | Y | (fl. conc.) |  | 25167-83-3, 4901-51-3, 935-95-5 | Organics; | Organics; EMS code: T093 | CHEMICAL |  | LAB |  |  |  | 2 | 5ecfdf36-a094-4bb2-9847-3f48c55fe3cc | TRUE | d78cb2ff-9b6f-4d2c-99c0-7013db423b70
Tebuconazole (fl. conc.) | T100 | mg/L | Tebuconazole | ZN01 | DCM+Ac.Extr:GC/MS | DCM+Ac.Extr:GC/MS | 0.5 | Y | Y | Y | 1 | 7/29/2005 7:10:00 AM | 7/29/2005 7:10:00 AM | 6/2/2009 12:01:13 PM | 2009-02-20 |  | JCHUDAK |  | Concentration | mg/L | Y | (fl. conc.) |  | 107534-96-3 | Pesticides; | Pesticides; EMS code: T100 | CHEMICAL |  | LAB |  |  |  | 2 | 5ecfdf36-a094-4bb2-9847-3f48c55fe3cc | TRUE | d78cb2ff-9b6f-4d2c-99c0-7013db423b70
d8-Toluene (fl. conc.) | T101 | mg/L | d8-Toluene | MS01 | Purge&Trap GC/MS (VOC-W) | Purge&Trap GC/MS (VOC-W) |  | Y | Y | Y | 487 | 6/3/2014 9:09:00 PM | 12/11/2022 12:53:00 AM | 12/15/2022 6:20:11 PM | 2003-06-17 |  | UMULLER |  | Concentration | mg/L | Y | (fl. conc.) |  | 2037-26-5 | Volatile Organic Compounds (VOCs); | Volatile Organic Compounds (VOCs); EMS code: T101 | CHEMICAL |  | SURROGATE_RESULT |  |  |  | 2 | 5ecfdf36-a094-4bb2-9847-3f48c55fe3cc | TRUE | d78cb2ff-9b6f-4d2c-99c0-7013db423b70
Tantalum Dissolved (fl. conc.) | TA-D | mg/L | Tantalum Dissolved | METC | MET-D-NP-CCMS-VA | Ultra trace metals in water are analyzed by CRC ICPMS, based on US EPA Method 6020B (July 2014). This procedure is intended for pristine field-filtered acid-preserved water samples. The detection limits (LOR) for this test are based on lab instrumental analysis only, not including filtration. ALS-supplied field filtration equipment does not support these LOR. Therefore, because of the high probability of false positives due to filtration, it is strongly recommended that a filtration blank be analysed to aid in data interpretation. | 0.0001 | Y | Y | Y | 394 | 3/30/2020 | 4/9/2024 | 4/29/2024 4:53:06 PM | 2022-10-07 |  | EMS |  | Concentration | mg/L | Y | (fl. conc.) |  | 7440-25-7 | Metals - Dissolved; | Metals - Dissolved; EMS code: TA-D | CHEMICAL | Dissolved | LAB |  |  |  | 4 | 5ecfdf36-a094-4bb2-9847-3f48c55fe3cc | TRUE | d78cb2ff-9b6f-4d2c-99c0-7013db423b70
Tantalum Dissolved (fl. conc.) | TA-D | mg/L | Tantalum Dissolved | F032 | Filt.,Acid,ICPMS | There is no acid digestion required for this analysis. A water sample is collected and preserved in 0.2 percent nitric acid. To analyse the extractable metals the sample is shaken, allowed to sit for at least twenty four hours, and a decanted portion is introduced to the spectrometer. When the dissolved metals are required, the samples must first be filtered through a 0.45 micron cellulose acetate filter paper and then followed by preservation in 0.2 percent nitric acid. It is important to note that different laboratories may have very different detection limits for some variables analyzed by ICPMS. | 0.001 | Y | Y | Y | 48 | 7/30/2020 | 12/19/2023 | 1/2/2024 4:32:04 PM | 1998-06-22 |  | NPEPPIN |  | Concentration | mg/L | Y | (fl. conc.) |  | 7440-25-7 | Metals - Dissolved; | Metals - Dissolved; EMS code: TA-D | CHEMICAL | Dissolved | LAB |  |  |  | 4 | 5ecfdf36-a094-4bb2-9847-3f48c55fe3cc | TRUE | d78cb2ff-9b6f-4d2c-99c0-7013db423b70
Tantalum (fl. conc.) | TA-T | mg/L | Tantalum | F082 | Aliquot,HNO3/HCL dig,ICPMS | Aliquot microwave digested with 3:1 HNO3/HCL. Analysis by ICPMS. For HiVol samples preliminary result are reported in mg/L and loading results are reported in ug/m3 | 0.0001 | Y | Y | Y | 69 | 7/30/2020 | 8/16/2024 | 8/21/2024 11:26:07 AM | 2021-11-03 |  | RDGIBSON |  | Concentration | mg/L | Y | (fl. conc.) |  | 7440-25-7 | Metals; | Metals; EMS code: TA-T | CHEMICAL |  | LAB |  |  |  | 4 | 5ecfdf36-a094-4bb2-9847-3f48c55fe3cc | TRUE | d78cb2ff-9b6f-4d2c-99c0-7013db423b70
Tantalum (fl. conc.) | TA-T | mg/L | Tantalum | METN | MET-T-NP-CCMS-VA | Ultra trace metals in water are analyzed by CRC ICPMS, based on US EPA Method 6020B (July 2014). The detection limits provided can only be met for undigested samples. This procedure is intended for colorless, non-turbid, acid-preserved water samples (i.e. pristine water samples), having turbidity < 1 NTU and no odor. Where turbidity exceeds 1 NTU, and/or the sample is colored and has an odor, results may be biased low compared to true Total Metals concentrations. ALS recommends that turbidity analysis be requested on samples submitted for this test to aid with interpretation of results. Where turbidity is <1NTU, undigested metals are equivalent to total metals concentrations. | 0.0001 | Y | Y | Y | 280 | 8/6/2019 | 4/4/2024 | 4/29/2024 4:53:06 PM | 2021-06-10 |  | RDGIBSON |  | Concentration | mg/L | Y | (fl. conc.) |  | 7440-25-7 | Metals; | Metals; EMS code: TA-T | CHEMICAL |  | LAB |  |  |  | 4 | 5ecfdf36-a094-4bb2-9847-3f48c55fe3cc | TRUE | d78cb2ff-9b6f-4d2c-99c0-7013db423b70
Thiabendazole (fl. conc.) | TBZ | mg/L | Thiabendazole CAS: 148-79-8 | XMSP | HPLC and Tri. Quadpole MS/MS | EPA 1694 An aliquot of filtered sample containing 5% organic is injected directly. Each compound is separated by reversed phase HPLC. Analyzed by Electro Spray Ionization MS/MS detection using Triple Quadrupole MS/MS detector. Quantiitation with internal or external standard. |  | Y | Y | Y | 12 | 5/8/2020 | 6/4/2024 | 8/21/2024 3:32:03 PM | 2022-05-04 |  | EMS |  | Concentration | mg/L | Y | (fl. conc.) |  | 148-79-8 | Petroleum Hydrocarbons; | Petroleum Hydrocarbons; EMS code: TBZ | CHEMICAL |  | LAB |  |  |  | 2 | 5ecfdf36-a094-4bb2-9847-3f48c55fe3cc | TRUE | d78cb2ff-9b6f-4d2c-99c0-7013db423b70
Trichloroacetic Acid (fl. conc.) | TCAA | mg/L | Trichloroacetic Acid | HAAW | Haloacetic Acids,MTBE ex | Haloacetic Acids;MTBE ex | 0.4 | Y | Y | Y | 2 | 3/27/2023 9:58:00 AM | 5/31/2023 4:53:00 PM | 6/8/2023 12:14:57 PM | 1996-10-13 | 6/3/1998 6:51:46 PM | EMS |  | Concentration | mg/L | Y | (fl. conc.) |  | 76-03-9 | Organics; | Organics; EMS code: TCAA | CHEMICAL |  | LAB |  |  |  | 2 | 5ecfdf36-a094-4bb2-9847-3f48c55fe3cc | TRUE | d78cb2ff-9b6f-4d2c-99c0-7013db423b70
Triclopyr (fl. conc.) | TCPR | mg/L | Triclopyr | P015 | Phenoxyacid Herbicides by LC-MS/MS | Phenoxyacid Herbicides by LC-MS/MS | 5e-05 | Y | Y | Y | 68 | 12/6/2021 | 9/9/2022 | 12/8/2022 12:57:06 PM | 2021-12-09 | 12/9/2021 3:22:12 PM | EMS | EMS | Concentration | mg/L | Y | (fl. conc.) |  | 55335-06-3 | Pesticides; | Pesticides; EMS code: TCPR | CHEMICAL |  | LAB |  |  |  | 2 | 5ecfdf36-a094-4bb2-9847-3f48c55fe3cc | TRUE | d78cb2ff-9b6f-4d2c-99c0-7013db423b70
Tellerium Dissolved (fl. conc.) | TE-D | mg/L | Tellerium Dissolved | F039 | Field filt + acid, ICP-AES | Dissolved and extractable water samples are ready for analysis once collected. Total samples are autoclaved with HNO3 and hydrochloric acid (HCI) in capped Teflon vials. Analysis is performed via Inductively Coupled Argon Plasma Atomic Emission Spectrometry (ICP-AES)(simultaneous multielement analysis), Graphite Furnace Atomic Absorption Spectrometry (GF-AAS)(low level analysis) and/or Flame Atomic Absorption Spectrometry (F-AAS). | 0.002 | Y | Y | Y | 827 | 1/18/2002 | 2/10/2005 8:30:00 AM | 4/6/2005 1:01:55 AM | 1998-05-21 | 6/3/1998 6:51:49 PM | NPEPPIN |  | Concentration | mg/L | Y | (fl. conc.) |  | 13494-80-9 | Metals - Dissolved; | Metals - Dissolved; EMS code: TE-D | CHEMICAL | Dissolved | LAB |  |  |  | 16 | 5ecfdf36-a094-4bb2-9847-3f48c55fe3cc | TRUE | d78cb2ff-9b6f-4d2c-99c0-7013db423b70
Tellerium Dissolved (fl. conc.) | TE-D | mg/L | Tellerium Dissolved | X562 | Dissolved metals: FF, FA, HNO3, HR-ICPMS | Ultra trace metals in water are analyzed by high resolution inductively coupled plasma mass spectrometry (HR-ICPMS), based on US EPA Method 200.8, (Oct. 1999). This procedure is intended for pristine field-filtered acid-preserved water samples. The detection limits (LOR) for this test are based on lab instrumental analysis only, not including filtration. ALS-supplied field filtration equipment does not support these LOR. Therefore, because of the high probability of false positives due to filtration, it is strongly recommended that a filtration blank be analyzed to aid in data interpretation. | 1e-05 | Y | Y | Y | 22 | 10/20/2015 | 10/19/2023 | 11/9/2023 7:41:27 AM | 2016-03-24 |  | RDGIBSON |  | Concentration | mg/L | Y | (fl. conc.) |  | 13494-80-9 | Metals - Dissolved; | Metals - Dissolved; EMS code: TE-D | CHEMICAL | Dissolved | LAB |  |  |  | 16 | 5ecfdf36-a094-4bb2-9847-3f48c55fe3cc | TRUE | d78cb2ff-9b6f-4d2c-99c0-7013db423b70
Tellerium Dissolved (fl. conc.) | TE-D | mg/L | Tellerium Dissolved | METC | MET-D-NP-CCMS-VA | Ultra trace metals in water are analyzed by CRC ICPMS, based on US EPA Method 6020B (July 2014). This procedure is intended for pristine field-filtered acid-preserved water samples. The detection limits (LOR) for this test are based on lab instrumental analysis only, not including filtration. ALS-supplied field filtration equipment does not support these LOR. Therefore, because of the high probability of false positives due to filtration, it is strongly recommended that a filtration blank be analysed to aid in data interpretation. | 2e-05 | Y | Y | Y | 394 | 3/30/2020 | 4/9/2024 | 4/29/2024 4:53:06 PM | 2022-10-07 |  | EMS |  | Concentration | mg/L | Y | (fl. conc.) |  | 13494-80-9 | Metals - Dissolved; | Metals - Dissolved; EMS code: TE-D | CHEMICAL | Dissolved | LAB |  |  |  | 16 | 5ecfdf36-a094-4bb2-9847-3f48c55fe3cc | TRUE | d78cb2ff-9b6f-4d2c-99c0-7013db423b70
Tellerium Dissolved (fl. conc.) | TE-D | mg/L | Tellerium Dissolved | F032 | Filt.,Acid,ICPMS | There is no acid digestion required for this analysis. A water sample is collected and preserved in 0.2 percent nitric acid. To analyse the extractable metals the sample is shaken, allowed to sit for at least twenty four hours, and a decanted portion is introduced to the spectrometer. When the dissolved metals are required, the samples must first be filtered through a 0.45 micron cellulose acetate filter paper and then followed by preservation in 0.2 percent nitric acid. It is important to note that different laboratories may have very different detection limits for some variables analyzed by ICPMS. | 0.001 | Y | Y | Y | 24793 | 5/7/1998 | 8/26/2024 | 8/26/2024 4:51:04 PM | 1998-05-14 | 6/3/1998 6:51:49 PM | NPEPPIN |  | Concentration | mg/L | Y | (fl. conc.) |  | 13494-80-9 | Metals - Dissolved; | Metals - Dissolved; EMS code: TE-D | CHEMICAL | Dissolved | LAB |  |  |  | 16 | 5ecfdf36-a094-4bb2-9847-3f48c55fe3cc | TRUE | d78cb2ff-9b6f-4d2c-99c0-7013db423b70
Tellerium Dissolved (fl. conc.) | TE-D | mg/L | Tellerium Dissolved | MSEA | Metals in Seawater (undigested) by (CRC) ICP-MS | This method describes the multi-elemental determination of trace elements by Collision/Reaction Cell (CRC) ICP-MS. The method measures ions produced by a radio-frequency inductively coupled plasma. Analyte species originating in a liquid are pneumatically nebulized and the resulting aerosol transported by argon gas into the plasma torch. The ions produced are entrained in the plasma gas and extracted, by means of a differentially pumped vacuum interface, into a mass spectrometer. The ions flow through a Collision/Reaction Cell (CRC) where depending on the mode of analysis either the ions passes through the cell unhindered (no gas - classical ICP-MS mode), or collisions/reactions chemistry takes place between the ions and a neutral gas such as hydrogen or helium. Any polyatomic ions which give interference on the analytes are removed. The ions are then sorted according to their mass-to-charge ratios by a quadrupole mass spectrometer. The ions are then sorted according to their mass-to-charge ratios by a quadrupole mass spectrometer. The ions transmitted through the quadrupole are quantified by a channel electron multiplier and the ion information processed by a data handling system. Although most polyatomic interference is removed, any additional interference must be assessed and valid corrections applied or the data flagged to indicate problems. Interference correction must include compensation for background ions contributed by the plasma gas, reagents, and constituents of the sample matrix. Instrument drift as well as suppressions or enhancements of instrument response caused by the sample matrix must be corrected for by the use of internal standards. | 6e-05 | Y | Y | Y | 4 | 4/12/2023 | 4/29/2024 | 5/16/2024 2:00:14 PM | 2009-09-08 |  | RDGIBSON |  | Concentration | mg/L | Y | (fl. conc.) |  | 13494-80-9 | Metals - Dissolved; | Metals - Dissolved; EMS code: TE-D | CHEMICAL | Dissolved | LAB |  |  |  | 16 | 5ecfdf36-a094-4bb2-9847-3f48c55fe3cc | TRUE | d78cb2ff-9b6f-4d2c-99c0-7013db423b70
Tellerium Dissolved (fl. conc.) | TE-D | mg/L | Tellerium Dissolved | MWID | Metals in Water by ICPMS (digested) | Metals in Water by ICPMS (digested) Based on EPA 200.8 | 0.001 | Y | Y | Y | 123 |  |  | 1/27/2023 10:37:54 AM | 2009-12-24 |  | RDGIBSON |  | Concentration | mg/L | Y | (fl. conc.) |  | 13494-80-9 | Metals - Dissolved; | Metals - Dissolved; EMS code: TE-D | CHEMICAL | Dissolved | LAB |  |  |  | 16 | 5ecfdf36-a094-4bb2-9847-3f48c55fe3cc | TRUE | d78cb2ff-9b6f-4d2c-99c0-7013db423b70
Tellerium Dissolved (fl. conc.) | TE-D | mg/L | Tellerium Dissolved | X170 | ICP | This code is a catch-all for a large variety of ICP methods including water and also solids digested into solutions as an intermediate result. Different procedures will have greatly different detection limits. (a) For air particulates, preliminary results are reported in mg/L and loading results as mg/dm2/d. (b) For Hi Vol samples preliminiary results are same as reported in mg/L and loading results as ug/m3. (c) Note that for Rain samples there is no filtration nor digestion steps. | 0.02 | Y | Y | Y | 2156 | 12/3/1996 | 6/24/2002 | 10/5/2010 10:15:38 AM | 1996-04-12 | 6/3/1998 6:51:40 PM | EMS |  | Concentration | mg/L | Y | (fl. conc.) |  | 13494-80-9 | Metals - Dissolved; | Metals - Dissolved; EMS code: TE-D | CHEMICAL | Dissolved | LAB |  |  |  | 16 | 5ecfdf36-a094-4bb2-9847-3f48c55fe3cc | TRUE | d78cb2ff-9b6f-4d2c-99c0-7013db423b70
Tellerium Dissolved (fl. conc.) | TE-D | mg/L | Tellerium Dissolved | X285 | HNO3 Dig:ICP Analysis | HNO3 Dig:ICP Analysis | 0.002 | Y | Y | Y | 587 | 8/21/2002 | 11/13/2002 | 2/19/2004 4:22:44 PM | 1998-05-22 | 6/3/1998 6:51:49 PM | NPEPPIN |  | Concentration | mg/L | Y | (fl. conc.) |  | 13494-80-9 | Metals - Dissolved; | Metals - Dissolved; EMS code: TE-D | CHEMICAL | Dissolved | LAB |  |  |  | 16 | 5ecfdf36-a094-4bb2-9847-3f48c55fe3cc | TRUE | d78cb2ff-9b6f-4d2c-99c0-7013db423b70
Tellurium Total (fl. conc.) | TE-T | mg/L | Tellurium Total | METN | MET-T-NP-CCMS-VA | Ultra trace metals in water are analyzed by CRC ICPMS, based on US EPA Method 6020B (July 2014). The detection limits provided can only be met for undigested samples. This procedure is intended for colorless, non-turbid, acid-preserved water samples (i.e. pristine water samples), having turbidity < 1 NTU and no odor. Where turbidity exceeds 1 NTU, and/or the sample is colored and has an odor, results may be biased low compared to true Total Metals concentrations. ALS recommends that turbidity analysis be requested on samples submitted for this test to aid with interpretation of results. Where turbidity is <1NTU, undigested metals are equivalent to total metals concentrations. | 2e-05 | Y | Y | Y | 280 | 8/6/2019 | 4/4/2024 | 4/29/2024 4:53:06 PM | 2021-06-16 |  | EMS |  | Concentration | mg/L | Y | (fl. conc.) |  | 13494-80-9 | Metals - Total; | Metals - Total; EMS code: TE-T | CHEMICAL | Total | LAB |  |  |  | 24 | 5ecfdf36-a094-4bb2-9847-3f48c55fe3cc | TRUE | d78cb2ff-9b6f-4d2c-99c0-7013db423b70
Tellurium Total (fl. conc.) | TE-T | mg/L | Tellurium Total | MWID | Metals in Water by ICPMS (digested) | Metals in Water by ICPMS (digested) Based on EPA 200.8 | 0.001 | Y | Y | Y | 46 |  |  | 1/19/2023 12:03:00 PM | 2009-12-24 |  | RDGIBSON |  | Concentration | mg/L | Y | (fl. conc.) |  | 13494-80-9 | Metals - Total; | Metals - Total; EMS code: TE-T | CHEMICAL | Total | LAB |  |  |  | 24 | 5ecfdf36-a094-4bb2-9847-3f48c55fe3cc | TRUE | d78cb2ff-9b6f-4d2c-99c0-7013db423b70
Tellurium Total (fl. conc.) | TE-T | mg/L | Tellurium Total | 0042 | GI HNO3 Dig: ICP | Sample aliquot taken from unfiltered unpreserved General Ions bottle; HNO3 digestion; ICP analysis. | 0.02 | Y | Y | Y | 6295 | 9/20/1996 | 2/16/2005 | 8/18/2006 1:38:31 AM | 1996-04-12 | 6/3/1998 6:51:40 PM | EMS |  | Concentration | mg/L | Y | (fl. conc.) |  | 13494-80-9 | Metals - Total; | Metals - Total; EMS code: TE-T | CHEMICAL | Total | LAB |  |  |  | 24 | 5ecfdf36-a094-4bb2-9847-3f48c55fe3cc | TRUE | d78cb2ff-9b6f-4d2c-99c0-7013db423b70
Tellurium Total (fl. conc.) | TE-T | mg/L | Tellurium Total | MSEA | Metals in Seawater (undigested) by (CRC) ICP-MS | This method describes the multi-elemental determination of trace elements by Collision/Reaction Cell (CRC) ICP-MS. The method measures ions produced by a radio-frequency inductively coupled plasma. Analyte species originating in a liquid are pneumatically nebulized and the resulting aerosol transported by argon gas into the plasma torch. The ions produced are entrained in the plasma gas and extracted, by means of a differentially pumped vacuum interface, into a mass spectrometer. The ions flow through a Collision/Reaction Cell (CRC) where depending on the mode of analysis either the ions passes through the cell unhindered (no gas - classical ICP-MS mode), or collisions/reactions chemistry takes place between the ions and a neutral gas such as hydrogen or helium. Any polyatomic ions which give interference on the analytes are removed. The ions are then sorted according to their mass-to-charge ratios by a quadrupole mass spectrometer. The ions are then sorted according to their mass-to-charge ratios by a quadrupole mass spectrometer. The ions transmitted through the quadrupole are quantified by a channel electron multiplier and the ion information processed by a data handling system. Although most polyatomic interference is removed, any additional interference must be assessed and valid corrections applied or the data flagged to indicate problems. Interference correction must include compensation for background ions contributed by the plasma gas, reagents, and constituents of the sample matrix. Instrument drift as well as suppressions or enhancements of instrument response caused by the sample matrix must be corrected for by the use of internal standards. | 6e-05 | Y | Y | Y | 20 | 4/13/2023 | 4/29/2024 | 6/7/2024 10:03:16 AM | 2009-09-08 |  | RDGIBSON |  | Concentration | mg/L | Y | (fl. conc.) |  | 13494-80-9 | Metals - Total; | Metals - Total; EMS code: TE-T | CHEMICAL | Total | LAB |  |  |  | 24 | 5ecfdf36-a094-4bb2-9847-3f48c55fe3cc | TRUE | d78cb2ff-9b6f-4d2c-99c0-7013db423b70
Tellurium Total (fl. conc.) | TE-T | mg/L | Tellurium Total | X561 | Total metals: FA, HNO3, HR-ICPMS (No Prep)Prep) | Ultra trace metals in water are analyzed by high resolution inductively coupled plasma mass spectrometry (HR-ICPMS), modified from US EPA 200.8, (Revision 5.5). The detection limits provided can only be met for undigested samples. This procedure is intended for colorless, non-turbid, acid-preserved water samples (i.e. pristine water samples), having turbidity < 1 NTU and no odor. Where turbidity exceeds 1 NTU, and/or the sample is colored and has an odor, results may be biased low compared to true Total Metals concentrations. ALS recommends that turbidity analysis be requested on samples submitted for this test to aid with interpretation of results. | 1e-05 | Y | Y | Y | 20 | 10/20/2015 | 10/5/2023 | 1/31/2024 2:37:41 PM | 2016-03-24 |  | RDGIBSON |  | Concentration | mg/L | Y | (fl. conc.) |  | 13494-80-9 | Metals - Total; | Metals - Total; EMS code: TE-T | CHEMICAL | Total | LAB |  |  |  | 24 | 5ecfdf36-a094-4bb2-9847-3f48c55fe3cc | TRUE | d78cb2ff-9b6f-4d2c-99c0-7013db423b70
Tellurium Total (fl. conc.) | TE-T | mg/L | Tellurium Total | F033 | Acid Dig,Centrifuge,ICPMS | For the determination of total recoverable elements in water or waste water, take 100 ml aliquot from a well mixed, acid preserved, sample containing not more than 0.25% (w/v) total solids and transfer to a 250 ml Griffin beaker. (If total solids are greater than 0.25% reduce the size of the aliquot by a proportionate amount). Add 1 ml of conc. nitric acid and 0.5 ml conc. hydrochloric acid. Heat on a hot plate until the volume has been reduced to 15-20ml, ensuring that the sample does not boil. Allow to cool and transfer to a 50 ml volumetric flask. Dilute to volume with ASTM type I water. Centrifuge the sample or allow to stand overnight to separate insoluble material. Prior analysis, pipette 20 ml into a 50 ml volumetric flask and dilute to volume with ASTM type I water. Analysis should be performed within seventy two hours of the completed preparation. Note that different laboratories may have very different field preservation, digestion procedures and detection limits for this method, so these should be documented. | 0.001 | Y | Y | Y | 13035 | 5/7/1998 | 8/22/2024 3:24:00 AM | 8/25/2024 9:47:36 PM | 1998-05-14 | 6/3/1998 6:51:49 PM | NPEPPIN |  | Concentration | mg/L | Y | (fl. conc.) |  | 13494-80-9 | Metals - Total; | Metals - Total; EMS code: TE-T | CHEMICAL | Total | LAB |  |  |  | 24 | 5ecfdf36-a094-4bb2-9847-3f48c55fe3cc | TRUE | d78cb2ff-9b6f-4d2c-99c0-7013db423b70
Tellurium Total (fl. conc.) | TE-T | mg/L | Tellurium Total | X285 | HNO3 Dig:ICP Analysis | HNO3 Dig:ICP Analysis | 0.002 | Y | Y | Y | 547 | 8/10/1993 | 10/5/1993 | 2/5/2001 4:22:14 PM | 1998-05-22 | 6/3/1998 6:51:49 PM | NPEPPIN |  | Concentration | mg/L | Y | (fl. conc.) |  | 13494-80-9 | Metals - Total; | Metals - Total; EMS code: TE-T | CHEMICAL | Total | LAB |  |  |  | 24 | 5ecfdf36-a094-4bb2-9847-3f48c55fe3cc | TRUE | d78cb2ff-9b6f-4d2c-99c0-7013db423b70
Tellurium Total (fl. conc.) | TE-T | mg/L | Tellurium Total | F038 | HNO3/HCl dig,ICP-AES | Dissolved and extractable water samples are ready for analysis once collected. Total samples are autoclaved with HNO3 and hydrochloric acid (HCI) in capped Teflon vials. Analysis is performed via Inductively Coupled Argon Plasma Atomic Emission Spectrometry (ICP-AES)(simultaneous multielement analysis), Graphite Furnace Atomic Absorption Spectrometry (GF-AAS) (low level analysis) and/or Flame Atomic Absorption Spectrometry (F-AAS). | 0.002 | Y | Y | Y | 1 | 3/22/2002 | 3/22/2002 | 2/13/2004 1:01:35 AM | 1998-05-21 | 6/3/1998 6:51:49 PM | NPEPPIN |  | Concentration | mg/L | Y | (fl. conc.) |  | 13494-80-9 | Metals - Total; | Metals - Total; EMS code: TE-T | CHEMICAL | Total | LAB |  |  |  | 24 | 5ecfdf36-a094-4bb2-9847-3f48c55fe3cc | TRUE | d78cb2ff-9b6f-4d2c-99c0-7013db423b70
Tellurium Total (fl. conc.) | TE-T | mg/L | Tellurium Total | F082 | Aliquot,HNO3/HCL dig,ICPMS | Aliquot microwave digested with 3:1 HNO3/HCL. Analysis by ICPMS. For HiVol samples preliminary result are reported in mg/L and loading results are reported in ug/m3 | 0.0002 | Y | Y | Y | 9143 | 4/6/2015 | 8/23/2024 | 8/26/2024 3:51:07 PM | 2015-07-30 |  | RDGIBSON |  | Concentration | mg/L | Y | (fl. conc.) |  | 13494-80-9 | Metals - Total; | Metals - Total; EMS code: TE-T | CHEMICAL | Total | LAB |  |  |  | 24 | 5ecfdf36-a094-4bb2-9847-3f48c55fe3cc | TRUE | d78cb2ff-9b6f-4d2c-99c0-7013db423b70
Tellurium Total (fl. conc.) | TE-T | mg/L | Tellurium Total | 1349 | Tot Metals in Seawater by CRC ICPMS (BC) | Tot Metals in Seawater by CRC ICPMS (BC) | 0.0005 | Y | Y | Y | 98 | 8/16/2019 | 12/5/2021 | 12/13/2021 12:34:17 PM | 2019-09-30 |  | KATFRASE |  | Concentration | mg/L | Y | (fl. conc.) |  | 13494-80-9 | Metals - Total; | Metals - Total; EMS code: TE-T | CHEMICAL | Total | LAB |  |  |  | 24 | 5ecfdf36-a094-4bb2-9847-3f48c55fe3cc | TRUE | d78cb2ff-9b6f-4d2c-99c0-7013db423b70
Tellurium Total (fl. conc.) | TE-T | mg/L | Tellurium Total | 0040 | HNO3 Dig: ICP Analysis | HNO3 Dig: ICP Analysis | 0.02 | Y | Y | Y | 1269 |  |  | 10/24/1996 1:54:30 PM | 1996-04-12 | 6/3/1998 6:51:40 PM | EMS |  | Concentration | mg/L | Y | (fl. conc.) |  | 13494-80-9 | Metals - Total; | Metals - Total; EMS code: TE-T | CHEMICAL | Total | LAB |  |  |  | 24 | 5ecfdf36-a094-4bb2-9847-3f48c55fe3cc | TRUE | d78cb2ff-9b6f-4d2c-99c0-7013db423b70
Tellurium Total (fl. conc.) | TE-T | mg/L | Tellurium Total | X170 | ICP | This code is a catch-all for a large variety of ICP methods including water and also solids digested into solutions as an intermediate result. Different procedures will have greatly different detection limits. (a) For air particulates, preliminary results are reported in mg/L and loading results as mg/dm2/d. (b) For Hi Vol samples preliminiary results are same as reported in mg/L and loading results as ug/m3. (c) Note that for Rain samples there is no filtration nor digestion steps. | 0.02 | Y | Y | Y | 155 | 6/9/2003 12:01:00 PM | 6/13/2003 4:01:00 PM | 10/24/2022 10:58:25 AM | 1996-04-12 | 6/3/1998 6:51:40 PM | EMS |  | Concentration | mg/L | Y | (fl. conc.) |  | 13494-80-9 | Metals - Total; | Metals - Total; EMS code: TE-T | CHEMICAL | Total | LAB |  |  |  | 24 | 5ecfdf36-a094-4bb2-9847-3f48c55fe3cc | TRUE | d78cb2ff-9b6f-4d2c-99c0-7013db423b70
Tebuthiuron (fl. conc.) | TEBU | mg/L | Tebuthiuron | E751 | E751D Pesticides in Water by LC-MS/MS (POS1 List) | E751D Pesticides in Water by LC-MS/MS (POS1 List) (MOECC E3501) | 1e-05 | Y | Y | Y | 39 | 12/9/2021 | 12/31/2021 | 2/15/2022 9:50:06 AM | 2021-12-14 |  | EMS |  | Concentration | mg/L | Y | (fl. conc.) |  | 34014-18-1 | Pesticides; | Pesticides; EMS code: TEBU | CHEMICAL |  | LAB |  |  |  | 3 | 5ecfdf36-a094-4bb2-9847-3f48c55fe3cc | TRUE | d78cb2ff-9b6f-4d2c-99c0-7013db423b70
Tetraethylene Glycol (fl. conc.) | TEGL | mg/L | Tetraethylene Glycol | GLYC | Glycols in Soil and Water by GC/FID | GLYCOLS IN SOIL AND WATER PURPOSE/PRINCIPLE OF METHOD: Soils are extracted with water and liquids are injected directly or diluted with water. The final extract is analyzed by direct injection gas chromatography with a flame ionization detector (GC/FID) due to the high solubility of glycols. SCOPE: Glycols are commonly used for many applications such as a de-icing agent in aircraft and runway, as an anti-freeze in heating and cooling systems, as an industrial solvent, and in paint and plastics. The end data is used for various purposes including contamination assessment, environmental regulatory compliance and land reclamation. REFERENCES: Nonhalogenated Organics Using GC/FID. US EPA. Test Methods for Evaluating Solid Waste, Physical/Chemical Methods -- SW-846, Method 8015B Revision 2, December 1996 | 10 | Y | Y | Y | 1 | 4/14/2015 10:15:00 PM | 4/14/2015 10:15:00 PM | 4/16/2015 6:00:12 PM | 2012-05-30 | 6/4/2012 12:03:55 PM | RDGIBSON | RDGIBSON | Concentration | mg/L | Y | (fl. conc.) |  | 112-60-7 | Organics; | Organics; EMS code: TEGL | CHEMICAL |  | LAB |  |  |  | 2 | 5ecfdf36-a094-4bb2-9847-3f48c55fe3cc | TRUE | d78cb2ff-9b6f-4d2c-99c0-7013db423b70
Temephos (fl. conc.) | TEME | mg/L | Temephos | E660 | EPA 8270E (mod) | EPA 8270E (mod) Miscellaneous Pesticides by GC-MS | 0.001 | Y | Y | Y | 68 | 12/7/2021 | 9/12/2022 | 12/8/2022 12:57:06 PM | 2021-12-09 | 12/9/2021 3:22:12 PM | EMS | EMS | Concentration | mg/L | Y | (fl. conc.) |  | 3383-96-8 | Pesticides; | Pesticides; EMS code: TEME | CHEMICAL |  | LAB |  |  |  | 3 | 5ecfdf36-a094-4bb2-9847-3f48c55fe3cc | TRUE | d78cb2ff-9b6f-4d2c-99c0-7013db423b70
Total Fatty Acids (fl. conc.) | TFAT | mg/L | Total Fatty Acids | E677 | Resins & Fatty Acids are methylated then analyzed by GCMS | EPA 8270E; AB Env. 129; NCASI RA/FA-85.02 (mod) Resins & Fatty Acids are methylated then analyzed by GCMS. Total fatty acids is the sum of arachidic acid; behenic acid; lauric acid; lignoceric acid; linoleic acid; linolenic acid; myristic acid; oleic acid; palmitic acid; and stearic acid. Total resin acids is the sum of abietic acid; 12-chlorodehydroabietic acid; 14-chlorodehydroabietic acid; dehydroabietic acid; 12;14-dichlorodehydroabietic acid; isopimaric acid; levopimaric acid; neoabietic acid; palustric acid; pimaric acid and sandaracopimaric acid. Total resin acids (BC WWQG) is the sum of abietic acid; neoabietic acid; pimaric acid; isopimaric acid; and sandaracopimaric acid. | 0.1 | Y | Y | Y | 12 | 11/28/2022 | 6/15/2024 | 7/8/2024 11:10:02 AM | 2021-12-30 |  | EMS |  | Concentration | mg/L | Y | (fl. conc.) |  |  | Organics; | Organics; EMS code: TFAT | CHEMICAL | Total | LAB |  |  |  | 6 | 5ecfdf36-a094-4bb2-9847-3f48c55fe3cc | TRUE | d78cb2ff-9b6f-4d2c-99c0-7013db423b70
Total Fatty Acids (fl. conc.) | TFAT | mg/L | Total Fatty Acids | RFAS | Separation of resin and fatty acids (RFAs) in water by GC/MS | Scientific Principle The separation of resin and fatty acids (RFAs) in water samples is performed using gas chromatography/mass spectrometry (GC/MS) in the Selected Ion Monitoring (SIM) mode. The separation is based on compound size; boiling point and polarity. Analyte concentration is calculated using the internal standard method. RFA compounds are extracted from water samples using a liquid-liquid solvent extraction with DCM. Extraction occurs after the sample is brought to a pH of ~ 2 and placed in a rotary tumbler (at approx. 40 rpm) for 1 hour. The resulting extract is transferred to a vial; dried with acidified baked sodium sulfate; methylated with diazomethane and concentrated to 1mL under nitrogen prior to analysis. The resulting extracts are vialed and fortified with labeled internal standard compounds prior to analysis by gas chromatography with a (50%-Phenyl)-methylpolysiloxane (DB-17) column and a mass spectrometer detector in SIM Mode. | 0.072 | Y | Y | Y | 1 | 9/17/2021 7:49:00 PM | 9/17/2021 7:49:00 PM | 2/1/2022 2:38:14 PM | 2022-01-19 |  | EMS |  | Concentration | mg/L | Y | (fl. conc.) |  |  | Organics; | Organics; EMS code: TFAT | CHEMICAL | Total | LAB |  |  |  | 6 | 5ecfdf36-a094-4bb2-9847-3f48c55fe3cc | TRUE | d78cb2ff-9b6f-4d2c-99c0-7013db423b70
Total Fatty Acids (fl. conc.) | TFAT | mg/L | Total Fatty Acids | RAFA | RAFA-SUM-CALC-VA | Total Resin&Fatty-acids by GCMS | 0.05 | Y | Y | Y | 15 | 8/28/2014 | 8/15/2017 | 6/7/2024 5:30:17 PM | 2015-03-09 |  | RDGIBSON |  | Concentration | mg/L | Y | (fl. conc.) |  |  | Organics; | Organics; EMS code: TFAT | CHEMICAL | Total | LAB |  |  |  | 6 | 5ecfdf36-a094-4bb2-9847-3f48c55fe3cc | TRUE | d78cb2ff-9b6f-4d2c-99c0-7013db423b70
Thorium Dissolved (fl. conc.) | TH-D | mg/L | Thorium Dissolved | MSEA | Metals in Seawater (undigested) by (CRC) ICP-MS | This method describes the multi-elemental determination of trace elements by Collision/Reaction Cell (CRC) ICP-MS. The method measures ions produced by a radio-frequency inductively coupled plasma. Analyte species originating in a liquid are pneumatically nebulized and the resulting aerosol transported by argon gas into the plasma torch. The ions produced are entrained in the plasma gas and extracted, by means of a differentially pumped vacuum interface, into a mass spectrometer. The ions flow through a Collision/Reaction Cell (CRC) where depending on the mode of analysis either the ions passes through the cell unhindered (no gas - classical ICP-MS mode), or collisions/reactions chemistry takes place between the ions and a neutral gas such as hydrogen or helium. Any polyatomic ions which give interference on the analytes are removed. The ions are then sorted according to their mass-to-charge ratios by a quadrupole mass spectrometer. The ions are then sorted according to their mass-to-charge ratios by a quadrupole mass spectrometer. The ions transmitted through the quadrupole are quantified by a channel electron multiplier and the ion information processed by a data handling system. Although most polyatomic interference is removed, any additional interference must be assessed and valid corrections applied or the data flagged to indicate problems. Interference correction must include compensation for background ions contributed by the plasma gas, reagents, and constituents of the sample matrix. Instrument drift as well as suppressions or enhancements of instrument response caused by the sample matrix must be corrected for by the use of internal standards. | 2e-06 | Y | Y | Y | 4 | 4/12/2023 | 4/29/2024 | 5/16/2024 2:00:14 PM | 2009-09-08 |  | RDGIBSON |  | Concentration | mg/L | Y | (fl. conc.) |  | 7440-29-1 | Metals - Dissolved; | Metals - Dissolved; EMS code: TH-D | CHEMICAL | Dissolved | LAB |  |  |  | 10 | 5ecfdf36-a094-4bb2-9847-3f48c55fe3cc | TRUE | d78cb2ff-9b6f-4d2c-99c0-7013db423b70
Thorium Dissolved (fl. conc.) | TH-D | mg/L | Thorium Dissolved | F032 | Filt.,Acid,ICPMS | There is no acid digestion required for this analysis. A water sample is collected and preserved in 0.2 percent nitric acid. To analyse the extractable metals the sample is shaken, allowed to sit for at least twenty four hours, and a decanted portion is introduced to the spectrometer. When the dissolved metals are required, the samples must first be filtered through a 0.45 micron cellulose acetate filter paper and then followed by preservation in 0.2 percent nitric acid. It is important to note that different laboratories may have very different detection limits for some variables analyzed by ICPMS. | 0.001 | Y | Y | Y | 24710 | 5/7/1998 | 8/26/2024 | 8/26/2024 4:51:04 PM | 1998-05-14 | 6/22/1998 3:39:51 PM | NPEPPIN | NPEPPIN | Concentration | mg/L | Y | (fl. conc.) |  | 7440-29-1 | Metals - Dissolved; | Metals - Dissolved; EMS code: TH-D | CHEMICAL | Dissolved | LAB |  |  |  | 10 | 5ecfdf36-a094-4bb2-9847-3f48c55fe3cc | TRUE | d78cb2ff-9b6f-4d2c-99c0-7013db423b70
Thorium Dissolved (fl. conc.) | TH-D | mg/L | Thorium Dissolved | X562 | Dissolved metals: FF, FA, HNO3, HR-ICPMS | Ultra trace metals in water are analyzed by high resolution inductively coupled plasma mass spectrometry (HR-ICPMS), based on US EPA Method 200.8, (Oct. 1999). This procedure is intended for pristine field-filtered acid-preserved water samples. The detection limits (LOR) for this test are based on lab instrumental analysis only, not including filtration. ALS-supplied field filtration equipment does not support these LOR. Therefore, because of the high probability of false positives due to filtration, it is strongly recommended that a filtration blank be analyzed to aid in data interpretation. | 5e-06 | Y | Y | Y | 22 | 10/20/2015 | 10/19/2023 | 11/9/2023 7:41:27 AM | 2016-03-24 |  | RDGIBSON |  | Concentration | mg/L | Y | (fl. conc.) |  | 7440-29-1 | Metals - Dissolved; | Metals - Dissolved; EMS code: TH-D | CHEMICAL | Dissolved | LAB |  |  |  | 10 | 5ecfdf36-a094-4bb2-9847-3f48c55fe3cc | TRUE | d78cb2ff-9b6f-4d2c-99c0-7013db423b70
Thorium Dissolved (fl. conc.) | TH-D | mg/L | Thorium Dissolved | MWID | Metals in Water by ICPMS (digested) | Metals in Water by ICPMS (digested) Based on EPA 200.8 | 0.001 | Y | Y | Y | 124 | 10/26/2018 5:20:00 PM | 10/26/2018 5:20:00 PM | 1/27/2023 10:37:54 AM | 2009-12-24 |  | RDGIBSON |  | Concentration | mg/L | Y | (fl. conc.) |  | 7440-29-1 | Metals - Dissolved; | Metals - Dissolved; EMS code: TH-D | CHEMICAL | Dissolved | LAB |  |  |  | 10 | 5ecfdf36-a094-4bb2-9847-3f48c55fe3cc | TRUE | d78cb2ff-9b6f-4d2c-99c0-7013db423b70
Thorium Dissolved (fl. conc.) | TH-D | mg/L | Thorium Dissolved | METC | MET-D-NP-CCMS-VA | Ultra trace metals in water are analyzed by CRC ICPMS, based on US EPA Method 6020B (July 2014). This procedure is intended for pristine field-filtered acid-preserved water samples. The detection limits (LOR) for this test are based on lab instrumental analysis only, not including filtration. ALS-supplied field filtration equipment does not support these LOR. Therefore, because of the high probability of false positives due to filtration, it is strongly recommended that a filtration blank be analysed to aid in data interpretation. | 5e-06 | Y | Y | Y | 394 | 3/30/2020 | 4/9/2024 | 4/29/2024 4:53:06 PM | 2022-10-07 |  | EMS |  | Concentration | mg/L | Y | (fl. conc.) |  | 7440-29-1 | Metals - Dissolved; | Metals - Dissolved; EMS code: TH-D | CHEMICAL | Dissolved | LAB |  |  |  | 10 | 5ecfdf36-a094-4bb2-9847-3f48c55fe3cc | TRUE | d78cb2ff-9b6f-4d2c-99c0-7013db423b70
Thorium Total (fl. conc.) | TH-T | mg/L | Thorium Total | X561 | Total metals: FA, HNO3, HR-ICPMS (No Prep)Prep) | Ultra trace metals in water are analyzed by high resolution inductively coupled plasma mass spectrometry (HR-ICPMS), modified from US EPA 200.8, (Revision 5.5). The detection limits provided can only be met for undigested samples. This procedure is intended for colorless, non-turbid, acid-preserved water samples (i.e. pristine water samples), having turbidity < 1 NTU and no odor. Where turbidity exceeds 1 NTU, and/or the sample is colored and has an odor, results may be biased low compared to true Total Metals concentrations. ALS recommends that turbidity analysis be requested on samples submitted for this test to aid with interpretation of results. | 5e-06 | Y | Y | Y | 20 | 10/20/2015 | 10/5/2023 | 1/31/2024 2:37:41 PM | 2016-03-24 |  | RDGIBSON |  | Concentration | mg/L | Y | (fl. conc.) |  | 7440-29-1 | Metals - Total; | Metals - Total; EMS code: TH-T | CHEMICAL | Total | LAB |  |  |  | 16 | 5ecfdf36-a094-4bb2-9847-3f48c55fe3cc | TRUE | d78cb2ff-9b6f-4d2c-99c0-7013db423b70
Thorium Total (fl. conc.) | TH-T | mg/L | Thorium Total | F033 | Acid Dig,Centrifuge,ICPMS | For the determination of total recoverable elements in water or waste water, take 100 ml aliquot from a well mixed, acid preserved, sample containing not more than 0.25% (w/v) total solids and transfer to a 250 ml Griffin beaker. (If total solids are greater than 0.25% reduce the size of the aliquot by a proportionate amount). Add 1 ml of conc. nitric acid and 0.5 ml conc. hydrochloric acid. Heat on a hot plate until the volume has been reduced to 15-20ml, ensuring that the sample does not boil. Allow to cool and transfer to a 50 ml volumetric flask. Dilute to volume with ASTM type I water. Centrifuge the sample or allow to stand overnight to separate insoluble material. Prior analysis, pipette 20 ml into a 50 ml volumetric flask and dilute to volume with ASTM type I water. Analysis should be performed within seventy two hours of the completed preparation. Note that different laboratories may have very different field preservation, digestion procedures and detection limits for this method, so these should be documented. | 0.001 | Y | Y | Y | 13019 | 5/7/1998 | 8/22/2024 12:35:00 PM | 8/25/2024 9:47:36 PM | 1998-05-14 | 6/22/1998 3:45:21 PM | NPEPPIN | NPEPPIN | Concentration | mg/L | Y | (fl. conc.) |  | 7440-29-1 | Metals - Total; | Metals - Total; EMS code: TH-T | CHEMICAL | Total | LAB |  |  |  | 16 | 5ecfdf36-a094-4bb2-9847-3f48c55fe3cc | TRUE | d78cb2ff-9b6f-4d2c-99c0-7013db423b70
Thorium Total (fl. conc.) | TH-T | mg/L | Thorium Total | F082 | Aliquot,HNO3/HCL dig,ICPMS | Aliquot microwave digested with 3:1 HNO3/HCL. Analysis by ICPMS. For HiVol samples preliminary result are reported in mg/L and loading results are reported in ug/m3 | 0.0001 | Y | Y | Y | 9140 | 4/6/2015 | 8/23/2024 | 8/26/2024 3:51:07 PM | 2015-07-30 |  | RDGIBSON |  | Concentration | mg/L | Y | (fl. conc.) |  | 7440-29-1 | Metals - Total; | Metals - Total; EMS code: TH-T | CHEMICAL | Total | LAB |  |  |  | 16 | 5ecfdf36-a094-4bb2-9847-3f48c55fe3cc | TRUE | d78cb2ff-9b6f-4d2c-99c0-7013db423b70
Thorium Total (fl. conc.) | TH-T | mg/L | Thorium Total | METN | MET-T-NP-CCMS-VA | Ultra trace metals in water are analyzed by CRC ICPMS, based on US EPA Method 6020B (July 2014). The detection limits provided can only be met for undigested samples. This procedure is intended for colorless, non-turbid, acid-preserved water samples (i.e. pristine water samples), having turbidity < 1 NTU and no odor. Where turbidity exceeds 1 NTU, and/or the sample is colored and has an odor, results may be biased low compared to true Total Metals concentrations. ALS recommends that turbidity analysis be requested on samples submitted for this test to aid with interpretation of results. Where turbidity is <1NTU, undigested metals are equivalent to total metals concentrations. | 5e-06 | Y | Y | Y | 280 | 8/6/2019 | 4/4/2024 | 4/29/2024 4:53:06 PM | 2021-06-16 |  | EMS |  | Concentration | mg/L | Y | (fl. conc.) |  | 7440-29-1 | Metals - Total; | Metals - Total; EMS code: TH-T | CHEMICAL | Total | LAB |  |  |  | 16 | 5ecfdf36-a094-4bb2-9847-3f48c55fe3cc | TRUE | d78cb2ff-9b6f-4d2c-99c0-7013db423b70
Thorium Total (fl. conc.) | TH-T | mg/L | Thorium Total | MSEA | Metals in Seawater (undigested) by (CRC) ICP-MS | This method describes the multi-elemental determination of trace elements by Collision/Reaction Cell (CRC) ICP-MS. The method measures ions produced by a radio-frequency inductively coupled plasma. Analyte species originating in a liquid are pneumatically nebulized and the resulting aerosol transported by argon gas into the plasma torch. The ions produced are entrained in the plasma gas and extracted, by means of a differentially pumped vacuum interface, into a mass spectrometer. The ions flow through a Collision/Reaction Cell (CRC) where depending on the mode of analysis either the ions passes through the cell unhindered (no gas - classical ICP-MS mode), or collisions/reactions chemistry takes place between the ions and a neutral gas such as hydrogen or helium. Any polyatomic ions which give interference on the analytes are removed. The ions are then sorted according to their mass-to-charge ratios by a quadrupole mass spectrometer. The ions are then sorted according to their mass-to-charge ratios by a quadrupole mass spectrometer. The ions transmitted through the quadrupole are quantified by a channel electron multiplier and the ion information processed by a data handling system. Although most polyatomic interference is removed, any additional interference must be assessed and valid corrections applied or the data flagged to indicate problems. Interference correction must include compensation for background ions contributed by the plasma gas, reagents, and constituents of the sample matrix. Instrument drift as well as suppressions or enhancements of instrument response caused by the sample matrix must be corrected for by the use of internal standards. | 2e-06 | Y | Y | Y | 20 | 4/13/2023 | 4/29/2024 | 6/7/2024 10:03:16 AM | 2009-09-08 |  | RDGIBSON |  | Concentration | mg/L | Y | (fl. conc.) |  | 7440-29-1 | Metals - Total; | Metals - Total; EMS code: TH-T | CHEMICAL | Total | LAB |  |  |  | 16 | 5ecfdf36-a094-4bb2-9847-3f48c55fe3cc | TRUE | d78cb2ff-9b6f-4d2c-99c0-7013db423b70
Thorium Total (fl. conc.) | TH-T | mg/L | Thorium Total | 1349 | Tot Metals in Seawater by CRC ICPMS (BC) | Tot Metals in Seawater by CRC ICPMS (BC) | 0.0005 | Y | Y | Y | 98 | 8/16/2019 | 12/5/2021 | 12/13/2021 12:34:17 PM | 2019-09-30 |  | KATFRASE |  | Concentration | mg/L | Y | (fl. conc.) |  | 7440-29-1 | Metals - Total; | Metals - Total; EMS code: TH-T | CHEMICAL | Total | LAB |  |  |  | 16 | 5ecfdf36-a094-4bb2-9847-3f48c55fe3cc | TRUE | d78cb2ff-9b6f-4d2c-99c0-7013db423b70
Thorium Total (fl. conc.) | TH-T | mg/L | Thorium Total | F121 | Acid,ICPMS | Acidified, no digestion, ICPMS |  | Y | Y | Y | 132 |  |  | 10/24/2022 10:58:25 AM | 2002-07-22 |  | UMULLER |  | Concentration | mg/L | Y | (fl. conc.) |  | 7440-29-1 | Metals - Total; | Metals - Total; EMS code: TH-T | CHEMICAL | Total | LAB |  |  |  | 16 | 5ecfdf36-a094-4bb2-9847-3f48c55fe3cc | TRUE | d78cb2ff-9b6f-4d2c-99c0-7013db423b70
Thorium Total (fl. conc.) | TH-T | mg/L | Thorium Total | MWID | Metals in Water by ICPMS (digested) | Metals in Water by ICPMS (digested) Based on EPA 200.8 | 0.001 | Y | Y | Y | 46 |  |  | 1/19/2023 12:03:00 PM | 2009-12-24 |  | RDGIBSON |  | Concentration | mg/L | Y | (fl. conc.) |  | 7440-29-1 | Metals - Total; | Metals - Total; EMS code: TH-T | CHEMICAL | Total | LAB |  |  |  | 16 | 5ecfdf36-a094-4bb2-9847-3f48c55fe3cc | TRUE | d78cb2ff-9b6f-4d2c-99c0-7013db423b70
Thiamethoxam (Insecticide/Pesticide) (fl. conc.) | THIA | mg/L | Thiamethoxam (Insecticide/Pesticide) | 3544 | MOECC E3544 NEONIC-DI-LCMS-WT | MOECC E3544 NEONIC-DI-LCMS-WT Water sample is filtered; spiked with internal standard and analyzed by direct injection using a HPLC Triple Quadrupole MS/MS with Electro Spray Ionization. | 5e-06 | Y | Y | Y | 29 | 6/5/2020 | 7/27/2020 | 7/21/2021 6:01:34 PM | 2020-06-30 |  | RDGIBSON |  | Concentration | mg/L | Y | (fl. conc.) |  | 153719-23-4 | Pesticides; | Pesticides; EMS code: THIA | CHEMICAL |  | LAB |  |  |  | 2 | 5ecfdf36-a094-4bb2-9847-3f48c55fe3cc | TRUE | d78cb2ff-9b6f-4d2c-99c0-7013db423b70
Thiocyanate Dissolved (fl. conc.) | THIO | mg/L | Thiocyanate Dissolved | F035 | Ferric Nitrate, Colorimetric | A known aliquot of a well mixed sample of fresh water, industrial waste, mine effluent previously preserved with sodium hydroxide, is centrifuged and acidified with nitric acid to a pH 2. Known aliquot of ferric nitrate is added to the acidified sample and absorbance recorded at 480 nm. | 0.5 | Y | Y | Y | 7131 | 1/27/1998 12:42:00 PM | 1/7/2023 4:47:00 PM | 1/11/2023 5:01:27 PM | 1997-02-12 | 6/3/1998 6:51:46 PM | MPAK |  | Concentration | mg/L | Y | (fl. conc.) |  | 302-04-5 | Inorganics; | Inorganics; EMS code: THIO | CHEMICAL | Dissolved | LAB |  |  |  | 8 | 5ecfdf36-a094-4bb2-9847-3f48c55fe3cc | TRUE | d78cb2ff-9b6f-4d2c-99c0-7013db423b70
Thiocyanate Dissolved (fl. conc.) | THIO | mg/L | Thiocyanate Dissolved | X044 | Ion Chromatography | A clear (Total) or filtered (Dissolved) water sample is injected into a stream of carbonate-bicarbonate eluent and passed through a series of ion exchanger. The anions of interested are separated on the basis of their relative affinities for a low capacity , strongly basic anion exchanger (guard and separate columns). The separated anions are directed through the anion self-regenerating suppressor (ASRS). Hydronium ions in the suppressor will neutralize the eluent to its weakly ionized form and convert the separated anions in their conductive acid form. The separated anions are measured by conductivity. They are identified on the basis of retention time as compared to standards. Quantitation is by measurement of peak area of peak height against a calibration curve generated from known standards. | 0.025 | Y | Y | Y | 26554 | 2/12/1997 4:11:00 PM | 8/23/2024 | 8/26/2024 3:51:07 PM | 1996-04-12 | 6/3/1998 6:51:40 PM | EMS |  | Concentration | mg/L | Y | (fl. conc.) |  | 302-04-5 | Inorganics; | Inorganics; EMS code: THIO | CHEMICAL | Dissolved | LAB |  |  |  | 8 | 5ecfdf36-a094-4bb2-9847-3f48c55fe3cc | TRUE | d78cb2ff-9b6f-4d2c-99c0-7013db423b70
Thiocyanate Dissolved (fl. conc.) | THIO | mg/L | Thiocyanate Dissolved | CS01 | System Calculation | System Calculation (mg/L) |  | N | Y | N | 1 |  |  | 2/11/1997 10:02:20 PM | 1996-04-12 | 6/3/1998 6:51:44 PM | EMS |  | Concentration | mg/L | Y | (fl. conc.) |  | 302-04-5 | Inorganics; | Inorganics; EMS code: THIO | CHEMICAL | Dissolved | LAB |  |  |  | 8 | 5ecfdf36-a094-4bb2-9847-3f48c55fe3cc | TRUE | d78cb2ff-9b6f-4d2c-99c0-7013db423b70
Thiocyanate Dissolved (fl. conc.) | THIO | mg/L | Thiocyanate Dissolved | ICAN | Ion Chromatography | Ion Chromatography | 0.025 | N | Y | Y | 511 |  |  | 10/24/1996 3:08:21 PM | 1996-04-12 | 6/3/1998 6:51:40 PM | EMS |  | Concentration | mg/L | Y | (fl. conc.) |  | 302-04-5 | Inorganics; | Inorganics; EMS code: THIO | CHEMICAL | Dissolved | LAB |  |  |  | 8 | 5ecfdf36-a094-4bb2-9847-3f48c55fe3cc | TRUE | d78cb2ff-9b6f-4d2c-99c0-7013db423b70
Total Trihalomethanes (fl. conc.) | THM | mg/L | Total Trihalomethanes | THMHAA | THM/HAA CALC | THM/HAA CALC | 0.01 | Y | Y | Y | 2 | 3/24/2023 10:24:00 PM | 5/31/2023 12:38:00 AM | 6/8/2023 12:14:57 PM | 2023-03-31 |  | EMS |  | Concentration | mg/L | Y | (fl. conc.) |  |  | Disinfection by Products (DBPs); | Disinfection by Products (DBPs); EMS code: THM | CHEMICAL |  | LAB |  |  |  | 2 | 5ecfdf36-a094-4bb2-9847-3f48c55fe3cc | TRUE | d78cb2ff-9b6f-4d2c-99c0-7013db423b70
Trihalomethanes (fl. conc.) | THM- | mg/L | Trihalomethanes | E611 | E611S: EPA 8260D (mod) | E611S: Dimethyl selenide and dimethyl diselenide are analyzed by static headspace GC-MS. Samples are prepared in headspace vials and are heated and agitated on the headspace autosampler; causing VOCs to partition between the aqueous phase and the headspace in accordance with Henry`s law. | 0.001 | Y | Y | Y | 1 | 12/14/2023 | 12/14/2023 | 1/16/2024 8:06:05 AM | 2024-01-15 | 1/15/2024 2:17:10 PM | EMS | EMS | Concentration | mg/L | Y | (fl. conc.) |  |  | Disinfection by Products (DBPs); | Disinfection by Products (DBPs); EMS code: THM- | CHEMICAL |  | LAB |  |  |  | 5 | 5ecfdf36-a094-4bb2-9847-3f48c55fe3cc | TRUE | d78cb2ff-9b6f-4d2c-99c0-7013db423b70
Trihalomethanes (fl. conc.) | THM- | mg/L | Trihalomethanes | F007 | Static Headspace:HRGC/LRMS | Static headspace analysis is a method for the determination of volatile compounds in liquids and/or solids by analysing the vapour phase of a sample in a closed system; in this case a sealed vial. Static Headspace is sometimes referred to as Equilibrium Headspace because the vapour phase above the sample in a sealed vial is brought into thermodynamic equilibrium with the sample prior to analysis. Volatile organic compounds are thermally extracted from the sample matrix by Static Headspace sampling and introduced directly to a thick-film megabore GC column. Compounds eluting from the GC column are introduced into a Mass Spectrometer and target compounds are identified by a comparison of both retention times and mass spectra with those of reference standards stored in a computerized data system. Reference retention times and mass spectra for analytes are obtained by the measurement of calibration standards under precisely the same extraction conditions used for samples. The concentration of each identified component is measured by relating the response of the sample quantitation mass ions to the response of the quantitation mass ions of a series of external standards. A deuterated surrogate recovery standard is added to provide information on matrix effects. |  | Y | Y | Y | 4 | 8/19/2023 | 7/20/2024 | 7/22/2024 12:17:03 PM | 2009-01-09 | 1/9/2009 5:07:40 PM | RDGIBSON | RDGIBSON | Concentration | mg/L | Y | (fl. conc.) |  |  | Disinfection by Products (DBPs); | Disinfection by Products (DBPs); EMS code: THM- | CHEMICAL |  | LAB |  |  |  | 5 | 5ecfdf36-a094-4bb2-9847-3f48c55fe3cc | TRUE | d78cb2ff-9b6f-4d2c-99c0-7013db423b70
Total Hydroxyphenols (fl. conc.) | THOP | mg/L | Total Hydroxyphenols | X268 | CH2Cl2 ext:GC/MS | CH2Cl2 ext:GC/MS |  | Y | Y | Y | 14 | 12/29/2021 | 1/20/2022 | 9/2/2022 6:21:54 PM | 2022-03-21 |  | EMS |  | Concentration | mg/L | Y | (fl. conc.) |  | 120-80-9 108-46-3 123-31-9 | Organics; | Organics; EMS code: THOP | CHEMICAL | Total | LAB |  |  |  | 2 | 5ecfdf36-a094-4bb2-9847-3f48c55fe3cc | TRUE | d78cb2ff-9b6f-4d2c-99c0-7013db423b70
Titanium Dissolved (fl. conc.) | TI-D | mg/L | Titanium Dissolved | F032 | Filt.,Acid,ICPMS | There is no acid digestion required for this analysis. A water sample is collected and preserved in 0.2 percent nitric acid. To analyse the extractable metals the sample is shaken, allowed to sit for at least twenty four hours, and a decanted portion is introduced to the spectrometer. When the dissolved metals are required, the samples must first be filtered through a 0.45 micron cellulose acetate filter paper and then followed by preservation in 0.2 percent nitric acid. It is important to note that different laboratories may have very different detection limits for some variables analyzed by ICPMS. | 0.001 | Y | Y | Y | 65353 | 5/7/1998 | 8/26/2024 | 8/26/2024 4:53:05 PM | 1998-05-14 | 4/29/2011 8:51:30 AM | NPEPPIN | RDGIBSON | Concentration | mg/L | Y | (fl. conc.) |  | 7440-32-6 | Metals - Dissolved; | Metals - Dissolved; EMS code: TI-D | CHEMICAL | Dissolved | LAB |  |  |  | 22 | 5ecfdf36-a094-4bb2-9847-3f48c55fe3cc | TRUE | d78cb2ff-9b6f-4d2c-99c0-7013db423b70
Titanium Dissolved (fl. conc.) | TI-D | mg/L | Titanium Dissolved | METC | MET-D-NP-CCMS-VA | Ultra trace metals in water are analyzed by CRC ICPMS, based on US EPA Method 6020B (July 2014). This procedure is intended for pristine field-filtered acid-preserved water samples. The detection limits (LOR) for this test are based on lab instrumental analysis only, not including filtration. ALS-supplied field filtration equipment does not support these LOR. Therefore, because of the high probability of false positives due to filtration, it is strongly recommended that a filtration blank be analysed to aid in data interpretation. | 0.0005 | Y | Y | Y | 1179 | 4/3/2012 | 4/9/2024 | 4/29/2024 4:53:06 PM | 2021-04-14 |  | RDGIBSON |  | Concentration | mg/L | Y | (fl. conc.) |  | 7440-32-6 | Metals - Dissolved; | Metals - Dissolved; EMS code: TI-D | CHEMICAL | Dissolved | LAB |  |  |  | 22 | 5ecfdf36-a094-4bb2-9847-3f48c55fe3cc | TRUE | d78cb2ff-9b6f-4d2c-99c0-7013db423b70
Titanium Dissolved (fl. conc.) | TI-D | mg/L | Titanium Dissolved | X556 | Metals in water, dissolved, "in-bottle" digestion, ICP-SFMS | The whole water sample is filtered through a 0.45 micron cellulose acetate filter paper and the filtrate is stored in a HDPE/Teflon bottle. The container is de-capped in a Class 100 workstation, acidified to 2% (v/v) HNO3 and 1% (v/v) HCl and recapped. The sample is "in-bottle" digested in a convection oven, set at 60 degrees C for 16 hours. The sample is cooled and introduced to an inductively coupled argon plasma-sector field mass spectrometer (ICP-SFMS) by pneumatic nebulization. Each respective element is measured at a specific mass to charge ratio, m/z value expressed in amu (atomic mass units), and at a specified intrument resolution. LR: Low Resolution ~300, MR: Mid Resolution ~4000 and HR: High Resolution ~10000. Ref: Method number 02-2003, National Laboratory for Environmental Testing, CCIW, Environment Canada, Burlington, Requested April 2003. | 0.0001 | Y | Y | Y | 1992 | 5/25/2016 | 12/6/2023 2:04:00 AM | 2/14/2024 9:05:32 AM | 2018-02-27 |  | JKROGH |  | Concentration | mg/L | Y | (fl. conc.) |  | 7440-32-6 | Metals - Dissolved; | Metals - Dissolved; EMS code: TI-D | CHEMICAL | Dissolved | LAB |  |  |  | 22 | 5ecfdf36-a094-4bb2-9847-3f48c55fe3cc | TRUE | d78cb2ff-9b6f-4d2c-99c0-7013db423b70
Titanium Dissolved (fl. conc.) | TI-D | mg/L | Titanium Dissolved | X285 | HNO3 Dig:ICP Analysis | HNO3 Dig:ICP Analysis | 0.01 | Y | Y | Y | 671 | 1/30/2002 | 11/13/2002 | 3/18/2004 10:28:34 AM | 1998-05-22 | 6/3/1998 6:51:49 PM | NPEPPIN |  | Concentration | mg/L | Y | (fl. conc.) |  | 7440-32-6 | Metals - Dissolved; | Metals - Dissolved; EMS code: TI-D | CHEMICAL | Dissolved | LAB |  |  |  | 22 | 5ecfdf36-a094-4bb2-9847-3f48c55fe3cc | TRUE | d78cb2ff-9b6f-4d2c-99c0-7013db423b70
Titanium Dissolved (fl. conc.) | TI-D | mg/L | Titanium Dissolved | F039 | Field filt + acid, ICP-AES | Dissolved and extractable water samples are ready for analysis once collected. Total samples are autoclaved with HNO3 and hydrochloric acid (HCI) in capped Teflon vials. Analysis is performed via Inductively Coupled Argon Plasma Atomic Emission Spectrometry (ICP-AES)(simultaneous multielement analysis), Graphite Furnace Atomic Absorption Spectrometry (GF-AAS)(low level analysis) and/or Flame Atomic Absorption Spectrometry (F-AAS). | 0.002 | Y | Y | Y | 7899 | 7/29/1996 6:03:00 PM | 7/5/2019 1:21:00 PM | 9/11/2019 8:47:50 AM | 1997-05-08 | 6/3/1998 6:51:46 PM | MPAK |  | Concentration | mg/L | Y | (fl. conc.) |  | 7440-32-6 | Metals - Dissolved; | Metals - Dissolved; EMS code: TI-D | CHEMICAL | Dissolved | LAB |  |  |  | 22 | 5ecfdf36-a094-4bb2-9847-3f48c55fe3cc | TRUE | d78cb2ff-9b6f-4d2c-99c0-7013db423b70
Titanium Dissolved (fl. conc.) | TI-D | mg/L | Titanium Dissolved | MSEA | Metals in Seawater (undigested) by (CRC) ICP-MS | This method describes the multi-elemental determination of trace elements by Collision/Reaction Cell (CRC) ICP-MS. The method measures ions produced by a radio-frequency inductively coupled plasma. Analyte species originating in a liquid are pneumatically nebulized and the resulting aerosol transported by argon gas into the plasma torch. The ions produced are entrained in the plasma gas and extracted, by means of a differentially pumped vacuum interface, into a mass spectrometer. The ions flow through a Collision/Reaction Cell (CRC) where depending on the mode of analysis either the ions passes through the cell unhindered (no gas - classical ICP-MS mode), or collisions/reactions chemistry takes place between the ions and a neutral gas such as hydrogen or helium. Any polyatomic ions which give interference on the analytes are removed. The ions are then sorted according to their mass-to-charge ratios by a quadrupole mass spectrometer. The ions are then sorted according to their mass-to-charge ratios by a quadrupole mass spectrometer. The ions transmitted through the quadrupole are quantified by a channel electron multiplier and the ion information processed by a data handling system. Although most polyatomic interference is removed, any additional interference must be assessed and valid corrections applied or the data flagged to indicate problems. Interference correction must include compensation for background ions contributed by the plasma gas, reagents, and constituents of the sample matrix. Instrument drift as well as suppressions or enhancements of instrument response caused by the sample matrix must be corrected for by the use of internal standards. | 0.003 | Y | Y | Y | 4 | 4/12/2023 | 4/29/2024 | 5/16/2024 2:00:14 PM | 2009-09-08 |  | RDGIBSON |  | Concentration | mg/L | Y | (fl. conc.) |  | 7440-32-6 | Metals - Dissolved; | Metals - Dissolved; EMS code: TI-D | CHEMICAL | Dissolved | LAB |  |  |  | 22 | 5ecfdf36-a094-4bb2-9847-3f48c55fe3cc | TRUE | d78cb2ff-9b6f-4d2c-99c0-7013db423b70
Titanium Dissolved (fl. conc.) | TI-D | mg/L | Titanium Dissolved | X170 | ICP | This code is a catch-all for a large variety of ICP methods including water and also solids digested into solutions as an intermediate result. Different procedures will have greatly different detection limits. (a) For air particulates, preliminary results are reported in mg/L and loading results as mg/dm2/d. (b) For Hi Vol samples preliminiary results are same as reported in mg/L and loading results as ug/m3. (c) Note that for Rain samples there is no filtration nor digestion steps. | 0.01 | Y | Y | Y | 10008 | 4/11/1996 6:02:00 PM | 11/6/2018 | 2/25/2021 2:35:18 PM | 1996-04-12 | 8/15/2019 1:23:14 PM | EMS | KATFRASE | Concentration | mg/L | Y | (fl. conc.) |  | 7440-32-6 | Metals - Dissolved; | Metals - Dissolved; EMS code: TI-D | CHEMICAL | Dissolved | LAB |  |  |  | 22 | 5ecfdf36-a094-4bb2-9847-3f48c55fe3cc | TRUE | d78cb2ff-9b6f-4d2c-99c0-7013db423b70
Titanium Dissolved (fl. conc.) | TI-D | mg/L | Titanium Dissolved | F049 | Filt,HNO3 dig,conc'n,nebul'ICP-OES | This method provides an automated procedure for the Inductively Coupled Argon Plasma Optical Emission Spectrophotometric (ICP-OES) determination and quantitation of trace amounts of metals in surface, ground and precipitation waters after a manual acid digestion and concentration procedure and ultrasonic nebulisation. Organically-bound metals and metal complexes are converted to metal ions by digestion with nitric acid. To increase the signal detected by the ICP, the samples are concentrated 10 times. The liquid sample is pumped onto the piezoelectric transducer, where the ultrasonic action efficiently converts it to a fine, dense aerosol. The nebulizer carrier gas flow then transports the wet aerosol through a heated U-tube, where the solvent is vaporized. Subsequently, most of the solvent vapour is removed from the aerosol stream by passing the stream through a chilled condenser. The result is a dry, analyte-laden aerosol which is introduced to the plasma. There, the high temperature desolvates the aerosol and dissociates the sample material into individual atoms and ions, which are excited to emit light at wave lengths characteristic of the elements present. Dissolved samples are field filtered through 0.45 micron cellulose acetate filter prior to acid preservation. Samples for extractable analysis are acidified with 2 mL concentrated HNO3 per litre and allowed to stand a minimum of 24 hours before analysis. Clients providing these samples are advised to preserve samples at the collection site. | 0.01 | Y | Y | Y | 82 | 3/10/1998 2:07:00 PM | 2/25/1999 2:08:00 PM | 10/20/1999 2:21:48 AM | 1998-11-17 |  | NPEPPIN |  | Concentration | mg/L | Y | (fl. conc.) |  | 7440-32-6 | Metals - Dissolved; | Metals - Dissolved; EMS code: TI-D | CHEMICAL | Dissolved | LAB |  |  |  | 22 | 5ecfdf36-a094-4bb2-9847-3f48c55fe3cc | TRUE | d78cb2ff-9b6f-4d2c-99c0-7013db423b70
Titanium Dissolved (fl. conc.) | TI-D | mg/L | Titanium Dissolved | X562 | Dissolved metals: FF, FA, HNO3, HR-ICPMS | Ultra trace metals in water are analyzed by high resolution inductively coupled plasma mass spectrometry (HR-ICPMS), based on US EPA Method 200.8, (Oct. 1999). This procedure is intended for pristine field-filtered acid-preserved water samples. The detection limits (LOR) for this test are based on lab instrumental analysis only, not including filtration. ALS-supplied field filtration equipment does not support these LOR. Therefore, because of the high probability of false positives due to filtration, it is strongly recommended that a filtration blank be analyzed to aid in data interpretation. | 0.0002 | Y | Y | Y | 22 | 10/20/2015 | 10/19/2023 | 11/9/2023 7:41:27 AM | 2016-03-24 |  | RDGIBSON |  | Concentration | mg/L | Y | (fl. conc.) |  | 7440-32-6 | Metals - Dissolved; | Metals - Dissolved; EMS code: TI-D | CHEMICAL | Dissolved | LAB |  |  |  | 22 | 5ecfdf36-a094-4bb2-9847-3f48c55fe3cc | TRUE | d78cb2ff-9b6f-4d2c-99c0-7013db423b70
Titanium Dissolved (fl. conc.) | TI-D | mg/L | Titanium Dissolved | MWID | Metals in Water by ICPMS (digested) | Metals in Water by ICPMS (digested) Based on EPA 200.8 | 0.01 | Y | Y | Y | 31777 | 10/26/2018 5:20:00 PM | 10/26/2018 5:20:00 PM | 7/31/2024 1:46:41 PM | 2009-12-24 |  | RDGIBSON |  | Concentration | mg/L | Y | (fl. conc.) |  | 7440-32-6 | Metals - Dissolved; | Metals - Dissolved; EMS code: TI-D | CHEMICAL | Dissolved | LAB |  |  |  | 22 | 5ecfdf36-a094-4bb2-9847-3f48c55fe3cc | TRUE | d78cb2ff-9b6f-4d2c-99c0-7013db423b70
Titanium Dissolved (fl. conc.) | TI-D | mg/L | Titanium Dissolved | EQ01 | EQUIS (mg/L) | EQUIS (mg/L) | 0 | N | Y | Y | 3 |  |  | 10/22/1996 6:53:31 PM | 1996-04-12 | 6/3/1998 6:51:40 PM | EMS |  | Concentration | mg/L | Y | (fl. conc.) |  | 7440-32-6 | Metals - Dissolved; | Metals - Dissolved; EMS code: TI-D | CHEMICAL | Dissolved | LAB |  |  |  | 22 | 5ecfdf36-a094-4bb2-9847-3f48c55fe3cc | TRUE | d78cb2ff-9b6f-4d2c-99c0-7013db423b70
Titanium Extractable (fl. conc.) | TI-E | mg/L | Titanium Extractable | F040 | Field Acid, lab filt, ICP-AES | Dissolved and extractable water samples are ready for analysis once collected. Total samples are autoclaved with HNO3 and hydrochloric acid (HCI) in capped Teflon vials. Analysis is performed via Inductively Coupled Argon Plasma Atomic Emission Spectrometry (ICP-AES)(simultaneous multielement analysis), Graphite Furnace Atomic Absorption Spectrometry (GF-AAS)(low level analysis) and/or Flame Atomic Absorption Spectrometry (F-AAS). | 0.002 | Y | Y | Y | 2357 | 8/5/1997 6:06:00 PM | 3/14/2008 | 9/11/2019 8:47:41 AM | 1997-05-08 | 6/3/1998 6:51:47 PM | MPAK |  | Concentration | mg/L | Y | (fl. conc.) |  | 7440-32-6 | Metals - Extractable; | Metals - Extractable; EMS code: TI-E | CHEMICAL | Extractable | LAB |  |  |  | 2 | 5ecfdf36-a094-4bb2-9847-3f48c55fe3cc | TRUE | d78cb2ff-9b6f-4d2c-99c0-7013db423b70
Titanium Leachable (fl. conc.) | TI-L | mg/L | Titanium Leachable | MEND | MEND (mod) EPA 300.1 (mod) | MEND (mod) EPA 300.1 (mod). Inorganic anions are analyzed by obtaining an extract from a soil sample that has been added in a 3:1 ratio of deionized water to soil; then leached and the extract filtered prior to analysis; which is then analyzed by Ion Chromatography with conductivity and/or UV detection. | 0.01 | Y | Y | Y | 0 |  |  |  | 2024-01-29 |  | RDGIBSON |  | Concentration | mg/L | Y | (fl. conc.) |  | 7440-32-6 | Metals - Extractable; | Metals - Extractable; EMS code: TI-L | CHEMICAL |  | LAB |  |  |  | 2 | 5ecfdf36-a094-4bb2-9847-3f48c55fe3cc | TRUE | d78cb2ff-9b6f-4d2c-99c0-7013db423b70
Titanium Total (fl. conc.) | TI-T | mg/L | Titanium Total | F082 | Aliquot,HNO3/HCL dig,ICPMS | Aliquot microwave digested with 3:1 HNO3/HCL. Analysis by ICPMS. For HiVol samples preliminary result are reported in mg/L and loading results are reported in ug/m3 | 0.01 | Y | Y | Y | 23992 | 1/24/2011 | 8/23/2024 | 8/26/2024 4:53:05 PM | 2015-03-11 |  | RDGIBSON |  | Concentration | mg/L | Y | (fl. conc.) |  | 7440-32-6 | Metals - Total; | Metals - Total; EMS code: TI-T | CHEMICAL | Total | LAB |  |  |  | 30 | 5ecfdf36-a094-4bb2-9847-3f48c55fe3cc | TRUE | d78cb2ff-9b6f-4d2c-99c0-7013db423b70
Titanium Total (fl. conc.) | TI-T | mg/L | Titanium Total | F121 | Acid,ICPMS | Acidified, no digestion, ICPMS | 0.0005 | Y | Y | Y | 4856 | 3/12/2010 7:57:00 PM | 8/15/2024 9:10:00 PM | 8/26/2024 8:06:03 AM | 2002-07-22 | 7/16/2012 3:32:05 PM | UMULLER | RDGIBSON | Concentration | mg/L | Y | (fl. conc.) |  | 7440-32-6 | Metals - Total; | Metals - Total; EMS code: TI-T | CHEMICAL | Total | LAB |  |  |  | 30 | 5ecfdf36-a094-4bb2-9847-3f48c55fe3cc | TRUE | d78cb2ff-9b6f-4d2c-99c0-7013db423b70
Titanium Total (fl. conc.) | TI-T | mg/L | Titanium Total | F048 | Acid dig,conc'n,nebul.,ICP-OES | This method provides an automated procedure for the Inductively Coupled Argon Plasma Optical Emission Spectrophotometric (ICP-OES) determination and quantitation of trace amounts of metals in surface, ground and precipitation waters after a manual acid digestion and concentration procedure and ultrasonic nebulisation. Organically-bound metals and metal complexes are converted to metal ions by digestion with nitric acid [method details says HCl]. To increase the signal detected by the ICP, the samples are concentrated 10 times. The liquid sample is pumped onto the piezoelectric transducer, where the ultrasonic action efficiently converts it to a fine, dense aerosol. The nebulizer carrier gas flow then transports the wet aerosol through a heated U-tube, where the solvent is vaporized. Subsequently, most of the solvent vapour is removed from the aerosol stream by passing the stream through a chilled condenser. The result is a dry, analyte-laden aerosol which is introduced to the plasma. There, the high temperature desolvates the aerosol and dissociates the sample material into individual atoms and ions, which are excited to emit light at wave lengths characteristic of the elements present. Dissolved samples are field filtered through 0.45 micron cellulose acetate filter prior to acid preservation. Samples for extractable analysis are acidified with 2 mL concentrated HNO3 per litre and allowed to stand a minimum of 24 hours before analysis. Clients providing these samples are advised to preserve samples at the collection site. | 0.01 | Y | Y | Y | 172 | 11/20/1997 9:32:00 AM | 2/25/1999 1:49:00 PM | 7/6/2001 11:10:14 AM | 1998-11-13 |  | NPEPPIN |  | Concentration | mg/L | Y | (fl. conc.) |  | 7440-32-6 | Metals - Total; | Metals - Total; EMS code: TI-T | CHEMICAL | Total | LAB |  |  |  | 30 | 5ecfdf36-a094-4bb2-9847-3f48c55fe3cc | TRUE | d78cb2ff-9b6f-4d2c-99c0-7013db423b70
Titanium Total (fl. conc.) | TI-T | mg/L | Titanium Total | X561 | Total metals: FA, HNO3, HR-ICPMS (No Prep)Prep) | Ultra trace metals in water are analyzed by high resolution inductively coupled plasma mass spectrometry (HR-ICPMS), modified from US EPA 200.8, (Revision 5.5). The detection limits provided can only be met for undigested samples. This procedure is intended for colorless, non-turbid, acid-preserved water samples (i.e. pristine water samples), having turbidity < 1 NTU and no odor. Where turbidity exceeds 1 NTU, and/or the sample is colored and has an odor, results may be biased low compared to true Total Metals concentrations. ALS recommends that turbidity analysis be requested on samples submitted for this test to aid with interpretation of results. | 0.0002 | Y | Y | Y | 20 | 10/20/2015 | 10/5/2023 | 1/31/2024 2:37:41 PM | 2016-03-24 |  | RDGIBSON |  | Concentration | mg/L | Y | (fl. conc.) |  | 7440-32-6 | Metals - Total; | Metals - Total; EMS code: TI-T | CHEMICAL | Total | LAB |  |  |  | 30 | 5ecfdf36-a094-4bb2-9847-3f48c55fe3cc | TRUE | d78cb2ff-9b6f-4d2c-99c0-7013db423b70
Titanium Total (fl. conc.) | TI-T | mg/L | Titanium Total | MWID | Metals in Water by ICPMS (digested) | Metals in Water by ICPMS (digested) Based on EPA 200.8 | 0.01 | Y | Y | Y | 36354 |  |  | 7/31/2024 1:46:41 PM | 2009-12-24 |  | RDGIBSON |  | Concentration | mg/L | Y | (fl. conc.) |  | 7440-32-6 | Metals - Total; | Metals - Total; EMS code: TI-T | CHEMICAL | Total | LAB |  |  |  | 30 | 5ecfdf36-a094-4bb2-9847-3f48c55fe3cc | TRUE | d78cb2ff-9b6f-4d2c-99c0-7013db423b70
Titanium Total (fl. conc.) | TI-T | mg/L | Titanium Total | X170 | ICP | This code is a catch-all for a large variety of ICP methods including water and also solids digested into solutions as an intermediate result. Different procedures will have greatly different detection limits. (a) For air particulates, preliminary results are reported in mg/L and loading results as mg/dm2/d. (b) For Hi Vol samples preliminiary results are same as reported in mg/L and loading results as ug/m3. (c) Note that for Rain samples there is no filtration nor digestion steps. | 0.01 | Y | Y | Y | 6776 | 3/28/1996 6:03:00 PM | 11/7/2018 | 10/24/2022 10:58:25 AM | 1996-04-12 | 8/15/2019 1:23:40 PM | EMS | KATFRASE | Concentration | mg/L | Y | (fl. conc.) |  | 7440-32-6 | Metals - Total; | Metals - Total; EMS code: TI-T | CHEMICAL | Total | LAB |  |  |  | 30 | 5ecfdf36-a094-4bb2-9847-3f48c55fe3cc | TRUE | d78cb2ff-9b6f-4d2c-99c0-7013db423b70
Titanium Total (fl. conc.) | TI-T | mg/L | Titanium Total | MSEA | Metals in Seawater (undigested) by (CRC) ICP-MS | This method describes the multi-elemental determination of trace elements by Collision/Reaction Cell (CRC) ICP-MS. The method measures ions produced by a radio-frequency inductively coupled plasma. Analyte species originating in a liquid are pneumatically nebulized and the resulting aerosol transported by argon gas into the plasma torch. The ions produced are entrained in the plasma gas and extracted, by means of a differentially pumped vacuum interface, into a mass spectrometer. The ions flow through a Collision/Reaction Cell (CRC) where depending on the mode of analysis either the ions passes through the cell unhindered (no gas - classical ICP-MS mode), or collisions/reactions chemistry takes place between the ions and a neutral gas such as hydrogen or helium. Any polyatomic ions which give interference on the analytes are removed. The ions are then sorted according to their mass-to-charge ratios by a quadrupole mass spectrometer. The ions are then sorted according to their mass-to-charge ratios by a quadrupole mass spectrometer. The ions transmitted through the quadrupole are quantified by a channel electron multiplier and the ion information processed by a data handling system. Although most polyatomic interference is removed, any additional interference must be assessed and valid corrections applied or the data flagged to indicate problems. Interference correction must include compensation for background ions contributed by the plasma gas, reagents, and constituents of the sample matrix. Instrument drift as well as suppressions or enhancements of instrument response caused by the sample matrix must be corrected for by the use of internal standards. | 0.003 | Y | Y | Y | 432 | 8/12/2009 12:08:00 AM | 4/29/2024 | 6/7/2024 10:03:16 AM | 2009-09-08 |  | RDGIBSON |  | Concentration | mg/L | Y | (fl. conc.) |  | 7440-32-6 | Metals - Total; | Metals - Total; EMS code: TI-T | CHEMICAL | Total | LAB |  |  |  | 30 | 5ecfdf36-a094-4bb2-9847-3f48c55fe3cc | TRUE | d78cb2ff-9b6f-4d2c-99c0-7013db423b70
Titanium Total (fl. conc.) | TI-T | mg/L | Titanium Total | X285 | HNO3 Dig:ICP Analysis | HNO3 Dig:ICP Analysis | 0.01 | Y | Y | Y | 716 | 8/10/1993 | 10/5/1993 | 4/30/2004 11:32:39 AM | 1998-05-22 | 6/3/1998 6:51:49 PM | NPEPPIN |  | Concentration | mg/L | Y | (fl. conc.) |  | 7440-32-6 | Metals - Total; | Metals - Total; EMS code: TI-T | CHEMICAL | Total | LAB |  |  |  | 30 | 5ecfdf36-a094-4bb2-9847-3f48c55fe3cc | TRUE | d78cb2ff-9b6f-4d2c-99c0-7013db423b70
Titanium Total (fl. conc.) | TI-T | mg/L | Titanium Total | F033 | Acid Dig,Centrifuge,ICPMS | For the determination of total recoverable elements in water or waste water, take 100 ml aliquot from a well mixed, acid preserved, sample containing not more than 0.25% (w/v) total solids and transfer to a 250 ml Griffin beaker. (If total solids are greater than 0.25% reduce the size of the aliquot by a proportionate amount). Add 1 ml of conc. nitric acid and 0.5 ml conc. hydrochloric acid. Heat on a hot plate until the volume has been reduced to 15-20ml, ensuring that the sample does not boil. Allow to cool and transfer to a 50 ml volumetric flask. Dilute to volume with ASTM type I water. Centrifuge the sample or allow to stand overnight to separate insoluble material. Prior analysis, pipette 20 ml into a 50 ml volumetric flask and dilute to volume with ASTM type I water. Analysis should be performed within seventy two hours of the completed preparation. Note that different laboratories may have very different field preservation, digestion procedures and detection limits for this method, so these should be documented. | 0.001 | Y | Y | Y | 26019 | 5/7/1998 | 8/22/2024 3:24:00 AM | 8/25/2024 9:47:36 PM | 1998-05-14 | 6/3/1998 6:51:49 PM | NPEPPIN |  | Concentration | mg/L | Y | (fl. conc.) |  | 7440-32-6 | Metals - Total; | Metals - Total; EMS code: TI-T | CHEMICAL | Total | LAB |  |  |  | 30 | 5ecfdf36-a094-4bb2-9847-3f48c55fe3cc | TRUE | d78cb2ff-9b6f-4d2c-99c0-7013db423b70
Titanium Total (fl. conc.) | TI-T | mg/L | Titanium Total | 0040 | HNO3 Dig: ICP Analysis | HNO3 Dig: ICP Analysis | 0.003 | Y | Y | Y | 1736 |  |  | 3/23/2010 5:08:09 PM | 1996-04-12 | 6/3/1998 6:51:41 PM | EMS |  | Concentration | mg/L | Y | (fl. conc.) |  | 7440-32-6 | Metals - Total; | Metals - Total; EMS code: TI-T | CHEMICAL | Total | LAB |  |  |  | 30 | 5ecfdf36-a094-4bb2-9847-3f48c55fe3cc | TRUE | d78cb2ff-9b6f-4d2c-99c0-7013db423b70
Titanium Total (fl. conc.) | TI-T | mg/L | Titanium Total | METN | MET-T-NP-CCMS-VA | Ultra trace metals in water are analyzed by CRC ICPMS, based on US EPA Method 6020B (July 2014). The detection limits provided can only be met for undigested samples. This procedure is intended for colorless, non-turbid, acid-preserved water samples (i.e. pristine water samples), having turbidity < 1 NTU and no odor. Where turbidity exceeds 1 NTU, and/or the sample is colored and has an odor, results may be biased low compared to true Total Metals concentrations. ALS recommends that turbidity analysis be requested on samples submitted for this test to aid with interpretation of results. Where turbidity is <1NTU, undigested metals are equivalent to total metals concentrations. | 0.0005 | Y | Y | Y | 1059 | 4/3/2012 | 4/4/2024 | 4/29/2024 4:53:06 PM | 2021-04-14 |  | RDGIBSON |  | Concentration | mg/L | Y | (fl. conc.) |  | 7440-32-6 | Metals - Total; | Metals - Total; EMS code: TI-T | CHEMICAL | Total | LAB |  |  |  | 30 | 5ecfdf36-a094-4bb2-9847-3f48c55fe3cc | TRUE | d78cb2ff-9b6f-4d2c-99c0-7013db423b70
Titanium Total (fl. conc.) | TI-T | mg/L | Titanium Total | 1349 | Tot Metals in Seawater by CRC ICPMS (BC) | Tot Metals in Seawater by CRC ICPMS (BC) | 0.005 | Y | Y | Y | 98 | 8/16/2019 | 12/5/2021 | 12/13/2021 12:34:17 PM | 2019-09-30 |  | KATFRASE |  | Concentration | mg/L | Y | (fl. conc.) |  | 7440-32-6 | Metals - Total; | Metals - Total; EMS code: TI-T | CHEMICAL | Total | LAB |  |  |  | 30 | 5ecfdf36-a094-4bb2-9847-3f48c55fe3cc | TRUE | d78cb2ff-9b6f-4d2c-99c0-7013db423b70
Titanium Total (fl. conc.) | TI-T | mg/L | Titanium Total | F038 | HNO3/HCl dig,ICP-AES | Dissolved and extractable water samples are ready for analysis once collected. Total samples are autoclaved with HNO3 and hydrochloric acid (HCI) in capped Teflon vials. Analysis is performed via Inductively Coupled Argon Plasma Atomic Emission Spectrometry (ICP-AES)(simultaneous multielement analysis), Graphite Furnace Atomic Absorption Spectrometry (GF-AAS) (low level analysis) and/or Flame Atomic Absorption Spectrometry (F-AAS). | 0.002 | Y | Y | Y | 7041 | 8/1/1996 6:04:00 PM | 12/1/2010 | 9/11/2019 8:47:43 AM | 1997-05-08 | 6/3/1998 6:51:46 PM | MPAK |  | Concentration | mg/L | Y | (fl. conc.) |  | 7440-32-6 | Metals - Total; | Metals - Total; EMS code: TI-T | CHEMICAL | Total | LAB |  |  |  | 30 | 5ecfdf36-a094-4bb2-9847-3f48c55fe3cc | TRUE | d78cb2ff-9b6f-4d2c-99c0-7013db423b70
Titanium Total (fl. conc.) | TI-T | mg/L | Titanium Total | 0042 | GI HNO3 Dig: ICP | Sample aliquot taken from unfiltered unpreserved General Ions bottle; HNO3 digestion; ICP analysis. | 0.003 | Y | Y | Y | 9795 | 9/20/1996 | 7/5/2019 3:21:00 PM | 7/12/2019 6:49:13 PM | 1996-04-12 | 6/3/1998 6:51:40 PM | EMS |  | Concentration | mg/L | Y | (fl. conc.) |  | 7440-32-6 | Metals - Total; | Metals - Total; EMS code: TI-T | CHEMICAL | Total | LAB |  |  |  | 30 | 5ecfdf36-a094-4bb2-9847-3f48c55fe3cc | TRUE | d78cb2ff-9b6f-4d2c-99c0-7013db423b70
Titanium Total (fl. conc.) | TI-T | mg/L | Titanium Total | X349 | FA:HNO3:ICP | Samples are field-acidified with HNO3; HNO3 digestion; analysis by ICP/AES. | 0.002 | Y | Y | Y | 30 |  |  | 10/30/2014 8:31:18 AM | 1998-05-22 | 6/3/1998 6:51:49 PM | NPEPPIN |  | Concentration | mg/L | Y | (fl. conc.) |  | 7440-32-6 | Metals - Total; | Metals - Total; EMS code: TI-T | CHEMICAL | Total | LAB |  |  |  | 30 | 5ecfdf36-a094-4bb2-9847-3f48c55fe3cc | TRUE | d78cb2ff-9b6f-4d2c-99c0-7013db423b70
Thallium Dissolved (fl. conc.) | TL-D | mg/L | Thallium Dissolved | METB | MET-D-NP-BCMOE-MS-VA | Ultra trace metals in water are analyzed by CRC ICPMS, based on US EPA Method 6020B (July 2014). This procedure is intended for pristine field-filtered acid-preserved water samples. The detection limits (LOR) for this test are based on lab instrumental analysis only, not including filtration. ALS-supplied field filtration equipment does not support these LOR. Therefore, because of the high probability of false positives due to filtration, it is strongly recommended that a filtration blank be analysed to aid in data interpretation. BC Ministry of Environment version. | 2e-06 | Y | Y | Y | 596 | 6/11/2019 | 8/15/2024 | 8/23/2024 9:50:35 AM | 2019-08-20 |  | KATFRASE |  | Concentration | mg/L | Y | (fl. conc.) |  | 7440-28-0 | Metals - Dissolved; | Metals - Dissolved; EMS code: TL-D | CHEMICAL | Dissolved | LAB |  |  |  | 24 | 5ecfdf36-a094-4bb2-9847-3f48c55fe3cc | TRUE | d78cb2ff-9b6f-4d2c-99c0-7013db423b70
Thallium Dissolved (fl. conc.) | TL-D | mg/L | Thallium Dissolved | X170 | ICP | This code is a catch-all for a large variety of ICP methods including water and also solids digested into solutions as an intermediate result. Different procedures will have greatly different detection limits. (a) For air particulates, preliminary results are reported in mg/L and loading results as mg/dm2/d. (b) For Hi Vol samples preliminiary results are same as reported in mg/L and loading results as ug/m3. (c) Note that for Rain samples there is no filtration nor digestion steps. | 0.003 | Y | Y | Y | 6289 | 12/3/1996 | 11/6/2018 | 4/12/2024 1:44:29 PM | 1996-04-12 | 6/3/1998 6:51:41 PM | EMS |  | Concentration | mg/L | Y | (fl. conc.) |  | 7440-28-0 | Metals - Dissolved; | Metals - Dissolved; EMS code: TL-D | CHEMICAL | Dissolved | LAB |  |  |  | 24 | 5ecfdf36-a094-4bb2-9847-3f48c55fe3cc | TRUE | d78cb2ff-9b6f-4d2c-99c0-7013db423b70
Thallium Dissolved (fl. conc.) | TL-D | mg/L | Thallium Dissolved | X562 | Dissolved metals: FF, FA, HNO3, HR-ICPMS | Ultra trace metals in water are analyzed by high resolution inductively coupled plasma mass spectrometry (HR-ICPMS), based on US EPA Method 200.8, (Oct. 1999). This procedure is intended for pristine field-filtered acid-preserved water samples. The detection limits (LOR) for this test are based on lab instrumental analysis only, not including filtration. ALS-supplied field filtration equipment does not support these LOR. Therefore, because of the high probability of false positives due to filtration, it is strongly recommended that a filtration blank be analyzed to aid in data interpretation. | 2e-06 | Y | Y | Y | 1264 | 6/8/2015 | 10/19/2023 | 11/9/2023 7:41:27 AM | 2015-10-22 |  | RDGIBSON |  | Concentration | mg/L | Y | (fl. conc.) |  | 7440-28-0 | Metals - Dissolved; | Metals - Dissolved; EMS code: TL-D | CHEMICAL | Dissolved | LAB |  |  |  | 24 | 5ecfdf36-a094-4bb2-9847-3f48c55fe3cc | TRUE | d78cb2ff-9b6f-4d2c-99c0-7013db423b70
Thallium Dissolved (fl. conc.) | TL-D | mg/L | Thallium Dissolved | X544 | FF,FA,HNO3,ICPMS | Analytes nebulized followed by ion entrained in plasma gas and extracted by means of a differentially pumped vacuum interface into a mass spectrometer | 0.0001 | Y | Y | Y | 30 |  |  | 10/30/2014 8:31:18 AM | 2001-09-18 |  | NPEPPIN |  | Concentration | mg/L | Y | (fl. conc.) |  | 7440-28-0 | Metals - Dissolved; | Metals - Dissolved; EMS code: TL-D | CHEMICAL | Dissolved | LAB |  |  |  | 24 | 5ecfdf36-a094-4bb2-9847-3f48c55fe3cc | TRUE | d78cb2ff-9b6f-4d2c-99c0-7013db423b70
Thallium Dissolved (fl. conc.) | TL-D | mg/L | Thallium Dissolved | METC | MET-D-NP-CCMS-VA | Ultra trace metals in water are analyzed by CRC ICPMS, based on US EPA Method 6020B (July 2014). This procedure is intended for pristine field-filtered acid-preserved water samples. The detection limits (LOR) for this test are based on lab instrumental analysis only, not including filtration. ALS-supplied field filtration equipment does not support these LOR. Therefore, because of the high probability of false positives due to filtration, it is strongly recommended that a filtration blank be analysed to aid in data interpretation. | 2e-06 | Y | Y | Y | 1179 | 4/3/2012 | 4/9/2024 | 4/29/2024 4:53:06 PM | 2021-04-14 |  | RDGIBSON |  | Concentration | mg/L | Y | (fl. conc.) |  | 7440-28-0 | Metals - Dissolved; | Metals - Dissolved; EMS code: TL-D | CHEMICAL | Dissolved | LAB |  |  |  | 24 | 5ecfdf36-a094-4bb2-9847-3f48c55fe3cc | TRUE | d78cb2ff-9b6f-4d2c-99c0-7013db423b70
Thallium Dissolved (fl. conc.) | TL-D | mg/L | Thallium Dissolved | F032 | Filt.,Acid,ICPMS | There is no acid digestion required for this analysis. A water sample is collected and preserved in 0.2 percent nitric acid. To analyse the extractable metals the sample is shaken, allowed to sit for at least twenty four hours, and a decanted portion is introduced to the spectrometer. When the dissolved metals are required, the samples must first be filtered through a 0.45 micron cellulose acetate filter paper and then followed by preservation in 0.2 percent nitric acid. It is important to note that different laboratories may have very different detection limits for some variables analyzed by ICPMS. | 0.0002 | Y | Y | Y | 74138 | 1/7/1998 9:46:00 AM | 8/26/2024 | 8/26/2024 4:53:05 PM | 1997-10-20 | 8/15/2019 11:00:36 AM | NPEPPIN | KATFRASE | Concentration | mg/L | Y | (fl. conc.) |  | 7440-28-0 | Metals - Dissolved; | Metals - Dissolved; EMS code: TL-D | CHEMICAL | Dissolved | LAB |  |  |  | 24 | 5ecfdf36-a094-4bb2-9847-3f48c55fe3cc | TRUE | d78cb2ff-9b6f-4d2c-99c0-7013db423b70
Thallium Dissolved (fl. conc.) | TL-D | mg/L | Thallium Dissolved | F068 | HNO3dig,TeflonTube/Autoclave,ICP-MS | This method is applicable to determiniation of dissolved, extractable, and total recoverable metals in ground waters, surface waters, drinking waters, and wastewaters. Dissolved, extractable, and total recoverable sample fractions are acidified to pH <1.5 with analytical grade nitric acid (HNO3) to prevent the metals from adsorbing to the container material or precipitating. Extractable and total recoverable water samples are collected in 250 ml acid washed polyethylene bottles and are preserved with Nitric acid (0.5 ml acid for 100 mLs of sample). All preserved samples are stored at room temperature and can be held for up to 6 months. Unfiltered, un-preserved samples are stored at 4C for no more than 30 days. For dissolved and extractable water fractions, no sample preparation is necessary. Samples are simply poured in autosampler tubes (i.e. 15 ml centrifuge tubes), and placed on the autosampler and analyzed. Samples for total recoverable metals are digested with Nitric acid in special Teflon tubes in an autoclave prior to analyses. | 2e-06 | Y | Y | Y | 1398 | 6/1/1999 1:22:00 PM | 4/17/2015 1:06:00 PM | 8/11/2021 12:04:11 PM | 1999-06-28 |  | NPEPPIN |  | Concentration | mg/L | Y | (fl. conc.) |  | 7440-28-0 | Metals - Dissolved; | Metals - Dissolved; EMS code: TL-D | CHEMICAL | Dissolved | LAB |  |  |  | 24 | 5ecfdf36-a094-4bb2-9847-3f48c55fe3cc | TRUE | d78cb2ff-9b6f-4d2c-99c0-7013db423b70
Thallium Dissolved (fl. conc.) | TL-D | mg/L | Thallium Dissolved | X285 | HNO3 Dig:ICP Analysis | HNO3 Dig:ICP Analysis | 0.05 | Y | Y | Y | 608 | 8/21/2002 | 11/13/2002 | 3/18/2004 10:28:34 AM | 1998-05-22 | 6/3/1998 6:51:49 PM | NPEPPIN |  | Concentration | mg/L | Y | (fl. conc.) |  | 7440-28-0 | Metals - Dissolved; | Metals - Dissolved; EMS code: TL-D | CHEMICAL | Dissolved | LAB |  |  |  | 24 | 5ecfdf36-a094-4bb2-9847-3f48c55fe3cc | TRUE | d78cb2ff-9b6f-4d2c-99c0-7013db423b70
Thallium Dissolved (fl. conc.) | TL-D | mg/L | Thallium Dissolved | MWID | Metals in Water by ICPMS (digested) | Metals in Water by ICPMS (digested) Based on EPA 200.8 | 5e-05 | Y | Y | Y | 31767 | 10/26/2018 5:20:00 PM | 10/26/2018 5:20:00 PM | 7/31/2024 1:46:41 PM | 2009-12-24 |  | RDGIBSON |  | Concentration | mg/L | Y | (fl. conc.) |  | 7440-28-0 | Metals - Dissolved; | Metals - Dissolved; EMS code: TL-D | CHEMICAL | Dissolved | LAB |  |  |  | 24 | 5ecfdf36-a094-4bb2-9847-3f48c55fe3cc | TRUE | d78cb2ff-9b6f-4d2c-99c0-7013db423b70
Thallium Dissolved (fl. conc.) | TL-D | mg/L | Thallium Dissolved | MSEA | Metals in Seawater (undigested) by (CRC) ICP-MS | This method describes the multi-elemental determination of trace elements by Collision/Reaction Cell (CRC) ICP-MS. The method measures ions produced by a radio-frequency inductively coupled plasma. Analyte species originating in a liquid are pneumatically nebulized and the resulting aerosol transported by argon gas into the plasma torch. The ions produced are entrained in the plasma gas and extracted, by means of a differentially pumped vacuum interface, into a mass spectrometer. The ions flow through a Collision/Reaction Cell (CRC) where depending on the mode of analysis either the ions passes through the cell unhindered (no gas - classical ICP-MS mode), or collisions/reactions chemistry takes place between the ions and a neutral gas such as hydrogen or helium. Any polyatomic ions which give interference on the analytes are removed. The ions are then sorted according to their mass-to-charge ratios by a quadrupole mass spectrometer. The ions are then sorted according to their mass-to-charge ratios by a quadrupole mass spectrometer. The ions transmitted through the quadrupole are quantified by a channel electron multiplier and the ion information processed by a data handling system. Although most polyatomic interference is removed, any additional interference must be assessed and valid corrections applied or the data flagged to indicate problems. Interference correction must include compensation for background ions contributed by the plasma gas, reagents, and constituents of the sample matrix. Instrument drift as well as suppressions or enhancements of instrument response caused by the sample matrix must be corrected for by the use of internal standards. | 1e-05 | Y | Y | Y | 4 | 4/12/2023 | 4/29/2024 | 5/16/2024 2:00:14 PM | 2009-09-08 |  | RDGIBSON |  | Concentration | mg/L | Y | (fl. conc.) |  | 7440-28-0 | Metals - Dissolved; | Metals - Dissolved; EMS code: TL-D | CHEMICAL | Dissolved | LAB |  |  |  | 24 | 5ecfdf36-a094-4bb2-9847-3f48c55fe3cc | TRUE | d78cb2ff-9b6f-4d2c-99c0-7013db423b70
Thallium Dissolved (fl. conc.) | TL-D | mg/L | Thallium Dissolved | F039 | Field filt + acid, ICP-AES | Dissolved and extractable water samples are ready for analysis once collected. Total samples are autoclaved with HNO3 and hydrochloric acid (HCI) in capped Teflon vials. Analysis is performed via Inductively Coupled Argon Plasma Atomic Emission Spectrometry (ICP-AES)(simultaneous multielement analysis), Graphite Furnace Atomic Absorption Spectrometry (GF-AAS)(low level analysis) and/or Flame Atomic Absorption Spectrometry (F-AAS). | 0.05 | Y | Y | Y | 868 | 1/18/2002 | 10/17/2007 | 5/31/2008 1:15:47 AM | 1998-05-21 | 6/3/1998 6:51:49 PM | NPEPPIN |  | Concentration | mg/L | Y | (fl. conc.) |  | 7440-28-0 | Metals - Dissolved; | Metals - Dissolved; EMS code: TL-D | CHEMICAL | Dissolved | LAB |  |  |  | 24 | 5ecfdf36-a094-4bb2-9847-3f48c55fe3cc | TRUE | d78cb2ff-9b6f-4d2c-99c0-7013db423b70
Thallium Dissolved (fl. conc.) | TL-D | mg/L | Thallium Dissolved | X556 | Metals in water, dissolved, "in-bottle" digestion, ICP-SFMS | The whole water sample is filtered through a 0.45 micron cellulose acetate filter paper and the filtrate is stored in a HDPE/Teflon bottle. The container is de-capped in a Class 100 workstation, acidified to 2% (v/v) HNO3 and 1% (v/v) HCl and recapped. The sample is "in-bottle" digested in a convection oven, set at 60 degrees C for 16 hours. The sample is cooled and introduced to an inductively coupled argon plasma-sector field mass spectrometer (ICP-SFMS) by pneumatic nebulization. Each respective element is measured at a specific mass to charge ratio, m/z value expressed in amu (atomic mass units), and at a specified intrument resolution. LR: Low Resolution ~300, MR: Mid Resolution ~4000 and HR: High Resolution ~10000. Ref: Method number 02-2003, National Laboratory for Environmental Testing, CCIW, Environment Canada, Burlington, Requested April 2003. | 1e-06 | Y | Y | Y | 4234 | 6/11/2003 | 12/6/2023 2:04:00 AM | 2/14/2024 9:05:32 AM | 2004-01-19 |  | UMULLER |  | Concentration | mg/L | Y | (fl. conc.) |  | 7440-28-0 | Metals - Dissolved; | Metals - Dissolved; EMS code: TL-D | CHEMICAL | Dissolved | LAB |  |  |  | 24 | 5ecfdf36-a094-4bb2-9847-3f48c55fe3cc | TRUE | d78cb2ff-9b6f-4d2c-99c0-7013db423b70
Thallium Extractable (fl. conc.) | TL-E | mg/L | Thallium Extractable | X553 | Metals in water, extractable, ICP-SFMS | The whole water sample is collected in a HDPE/Teflon bottle. In a Class 100 workstation it is preserved with concentrated Nitric Acid at concentration of 0.2 percent (v/v). The acid preservative extracts the metals from material in the sample and a decanted portion is introduced directly to an inductively coupled argon plasma-sector field mass spectrometer (ICP-SFMS) by pneumatic nebulization. Each respective element is measured at a specific mass to charge ratio, m/z value expressed in amu (atomic mass units), and at a specified instrument resolution. LR: Low Resolution ~300, MR: Mid Resolution ~4000 and HR: High Resolution ~10000. Ref: Method number 02-2061, National Laboratory for Environmental Testing, CCIW, Environment Canada, Burlington. Requested April 2003. | 0.1 | Y | Y | Y | 2596 | 5/22/2003 | 9/21/2007 | 11/28/2023 2:11:53 PM | 2004-11-29 |  | UMULLER |  | Concentration | mg/L | Y | (fl. conc.) |  | 7440-28-0 | Metals - Extractable; | Metals - Extractable; EMS code: TL-E | CHEMICAL | Extractable | LAB |  |  |  | 6 | 5ecfdf36-a094-4bb2-9847-3f48c55fe3cc | TRUE | d78cb2ff-9b6f-4d2c-99c0-7013db423b70
Thallium Extractable (fl. conc.) | TL-E | mg/L | Thallium Extractable | F069 | SEM extr,6N HCl,ICP/OES | 6.0 N Hydrochloric acid (HCI) is added to an aliquot of the sediment sample. The extract produced from the addition of the acid is then analyzed for simultaneously extracted metals (SEM) using inductively coupled plasma - optical emission spectrophotometry. The detection limits depend on the metal parameters in question and the instrumentation used. | 0.2 | Y | Y | Y | 1 |  |  | 11/25/2021 1:50:15 PM | 1999-07-09 |  | NPEPPIN |  | Concentration | mg/L | Y | (fl. conc.) |  | 7440-28-0 | Metals - Extractable; | Metals - Extractable; EMS code: TL-E | CHEMICAL | Extractable | LAB |  |  |  | 6 | 5ecfdf36-a094-4bb2-9847-3f48c55fe3cc | TRUE | d78cb2ff-9b6f-4d2c-99c0-7013db423b70
Thallium Extractable (fl. conc.) | TL-E | mg/L | Thallium Extractable | F047 | 24hr HNO3 dil'n,ICP-MS | There is no acid digestion required for this analysis. A water sample is collected and preserved in 0.2 percent nitric acid. To analyse the extractable metals the sample is shaken, allowed to sit for at least twenty four hours, and a decanted portion is introduced to the spectrometer. When the dissolved metals are required, the samples must first be filtered through a 0.45 micron cellulose acetate filter paper and then followed by preservation in 0.2 percent nitric acid. It is important to note that different laboratories may have very different detection limits for some variables analyzed by ICP/MS. | 0.0005 | Y | Y | Y | 2676 | 4/16/1998 10:21:00 AM | 6/26/2003 | 9/11/2019 8:46:18 AM | 1997-10-20 | 11/29/2004 10:28:28 AM | NPEPPIN | UMULLER | Concentration | mg/L | Y | (fl. conc.) |  | 7440-28-0 | Metals - Extractable; | Metals - Extractable; EMS code: TL-E | CHEMICAL | Extractable | LAB |  |  |  | 6 | 5ecfdf36-a094-4bb2-9847-3f48c55fe3cc | TRUE | d78cb2ff-9b6f-4d2c-99c0-7013db423b70
Thallium Total (fl. conc.) | TL-T | mg/L | Thallium Total | F068 | HNO3dig,TeflonTube/Autoclave,ICP-MS | This method is applicable to determiniation of dissolved, extractable, and total recoverable metals in ground waters, surface waters, drinking waters, and wastewaters. Dissolved, extractable, and total recoverable sample fractions are acidified to pH <1.5 with analytical grade nitric acid (HNO3) to prevent the metals from adsorbing to the container material or precipitating. Extractable and total recoverable water samples are collected in 250 ml acid washed polyethylene bottles and are preserved with Nitric acid (0.5 ml acid for 100 mLs of sample). All preserved samples are stored at room temperature and can be held for up to 6 months. Unfiltered, un-preserved samples are stored at 4C for no more than 30 days. For dissolved and extractable water fractions, no sample preparation is necessary. Samples are simply poured in autosampler tubes (i.e. 15 ml centrifuge tubes), and placed on the autosampler and analyzed. Samples for total recoverable metals are digested with Nitric acid in special Teflon tubes in an autoclave prior to analyses. | 2e-06 | Y | Y | Y | 1779 | 6/1/1999 1:33:00 PM | 7/4/2008 9:48:00 AM | 7/30/2024 6:32:12 AM | 1999-06-28 |  | NPEPPIN |  | Concentration | mg/L | Y | (fl. conc.) |  | 7440-28-0 | Metals - Total; | Metals - Total; EMS code: TL-T | CHEMICAL | Total | LAB |  |  |  | 42 | 5ecfdf36-a094-4bb2-9847-3f48c55fe3cc | TRUE | d78cb2ff-9b6f-4d2c-99c0-7013db423b70
Thallium Total (fl. conc.) | TL-T | mg/L | Thallium Total | X170 | ICP | This code is a catch-all for a large variety of ICP methods including water and also solids digested into solutions as an intermediate result. Different procedures will have greatly different detection limits. (a) For air particulates, preliminary results are reported in mg/L and loading results as mg/dm2/d. (b) For Hi Vol samples preliminiary results are same as reported in mg/L and loading results as ug/m3. (c) Note that for Rain samples there is no filtration nor digestion steps. | 0.02 | Y | Y | Y | 3249 | 1/25/2001 | 11/7/2018 | 7/3/2024 12:59:24 PM | 1996-04-12 | 6/3/1998 6:51:40 PM | EMS |  | Concentration | mg/L | Y | (fl. conc.) |  | 7440-28-0 | Metals - Total; | Metals - Total; EMS code: TL-T | CHEMICAL | Total | LAB |  |  |  | 42 | 5ecfdf36-a094-4bb2-9847-3f48c55fe3cc | TRUE | d78cb2ff-9b6f-4d2c-99c0-7013db423b70
Thallium Total (fl. conc.) | TL-T | mg/L | Thallium Total | X561 | Total metals: FA, HNO3, HR-ICPMS (No Prep)Prep) | Ultra trace metals in water are analyzed by high resolution inductively coupled plasma mass spectrometry (HR-ICPMS), modified from US EPA 200.8, (Revision 5.5). The detection limits provided can only be met for undigested samples. This procedure is intended for colorless, non-turbid, acid-preserved water samples (i.e. pristine water samples), having turbidity < 1 NTU and no odor. Where turbidity exceeds 1 NTU, and/or the sample is colored and has an odor, results may be biased low compared to true Total Metals concentrations. ALS recommends that turbidity analysis be requested on samples submitted for this test to aid with interpretation of results. | 2e-06 | Y | Y | Y | 2756 | 6/8/2015 | 10/5/2023 | 1/31/2024 2:37:41 PM | 2015-10-22 |  | RDGIBSON |  | Concentration | mg/L | Y | (fl. conc.) |  | 7440-28-0 | Metals - Total; | Metals - Total; EMS code: TL-T | CHEMICAL | Total | LAB |  |  |  | 42 | 5ecfdf36-a094-4bb2-9847-3f48c55fe3cc | TRUE | d78cb2ff-9b6f-4d2c-99c0-7013db423b70
Thallium Total (fl. conc.) | TL-T | mg/L | Thallium Total | X545 | FA,HNO3,ICPMS | Analytes nebulized followed by ion entrained in plasma gas and extracted by means of a differentially pumped vacuum interface into a mass spectrometer | 0.0001 | Y | Y | Y | 30 |  |  | 10/30/2014 8:31:18 AM | 2001-09-18 | 9/18/2001 1:36:23 PM | NPEPPIN | NPEPPIN | Concentration | mg/L | Y | (fl. conc.) |  | 7440-28-0 | Metals - Total; | Metals - Total; EMS code: TL-T | CHEMICAL | Total | LAB |  |  |  | 42 | 5ecfdf36-a094-4bb2-9847-3f48c55fe3cc | TRUE | d78cb2ff-9b6f-4d2c-99c0-7013db423b70
Thallium Total (fl. conc.) | TL-T | mg/L | Thallium Total | TCLP | Toxicity Characteristic Leaching Procedure | The TCLP procedure is designed to simulate the climatic leaching action | 0.1 | Y | Y | Y | 22 | 12/8/2009 7:49:00 PM | 9/28/2011 5:53:00 PM | 11/3/2011 11:10:21 PM | 2009-03-06 |  | JCHUDAK |  | Concentration | mg/L | Y | (fl. conc.) |  | 7440-28-0 | Metals - Total; | Metals - Total; EMS code: TL-T | CHEMICAL | Total | LAB |  |  |  | 42 | 5ecfdf36-a094-4bb2-9847-3f48c55fe3cc | TRUE | d78cb2ff-9b6f-4d2c-99c0-7013db423b70
Thallium Total (fl. conc.) | TL-T | mg/L | Thallium Total | F082 | Aliquot,HNO3/HCL dig,ICPMS | Aliquot microwave digested with 3:1 HNO3/HCL. Analysis by ICPMS. For HiVol samples preliminary result are reported in mg/L and loading results are reported in ug/m3 | 0.0002 | Y | Y | Y | 26958 | 1/24/2011 | 8/23/2024 | 8/26/2024 4:53:05 PM | 2000-06-13 | 8/15/2019 11:12:28 AM | NPEPPIN | KATFRASE | Concentration | mg/L | Y | (fl. conc.) |  | 7440-28-0 | Metals - Total; | Metals - Total; EMS code: TL-T | CHEMICAL | Total | LAB |  |  |  | 42 | 5ecfdf36-a094-4bb2-9847-3f48c55fe3cc | TRUE | d78cb2ff-9b6f-4d2c-99c0-7013db423b70
Thallium Total (fl. conc.) | TL-T | mg/L | Thallium Total | X555 | Metals in water, total, "in-bottle" digestion, ICP-SFMS | The whole water sample collected in a HDPE/Teflon bottle, is de-capped in a Class 100 workstation, acidified to 2% (v/v) HNO3 and 1% (v/v) HCl and recapped. The sample is "in-bottle" digested in a convection oven, set at 60 degrees C for 16 hours. The sample is cooled and introduced to an inductively coupled argon plasma-sector field mass spectrometer (ICP-SFMS) by pneumatic nebulization. Each respective element is measured at a specific mass to charge ratio, m/z value expressed in amu (atomic mass units), and at resolution. LR: Low Resolution ~300, MR: Mid Resolution ~4000 and HR: High a specified instrument Resolution ~10000. Ref: Method number 02-2003, National Laboratory for Environmental Testing, CCIW, Environment Canada, Burlington. Requested April 2003. | 0.0005 | Y | Y | Y | 17342 | 5/20/2003 | 12/6/2023 2:08:00 AM | 2/14/2024 9:05:32 AM | 2004-11-29 |  | UMULLER |  | Concentration | mg/L | Y | (fl. conc.) |  | 7440-28-0 | Metals - Total; | Metals - Total; EMS code: TL-T | CHEMICAL | Total | LAB |  |  |  | 42 | 5ecfdf36-a094-4bb2-9847-3f48c55fe3cc | TRUE | d78cb2ff-9b6f-4d2c-99c0-7013db423b70
Thallium Total (fl. conc.) | TL-T | mg/L | Thallium Total | METT | MET-T-NP-BCMOE-MS-VA | Ultra trace metals in water are analyzed by CRC ICPMS, based on US EPA Method 6020B (July 2014). The detection limits provided can only be met for undigested samples. This procedure is intended for colorless, non-turbid, acid-preserved water samples (i.e. pristine water samples), having turbidity < 1 NTU and no odor. Where turbidity exceeds 1 NTU, and/or the sample is colored and has an odor, results may be biased low compared to true Total Metals concentrations. ALS recommends that turbidity analysis be requested on samples submitted for this test to aid with interpretation of results. Where turbidity is <1NTU, undigested metals are equivalent to total metals concentrations. BC Ministry of Environment version. | 2e-06 | Y | Y | Y | 2589 | 6/5/2019 | 8/18/2024 | 8/26/2024 1:03:06 PM | 2019-08-20 |  | KATFRASE |  | Concentration | mg/L | Y | (fl. conc.) |  | 7440-28-0 | Metals - Total; | Metals - Total; EMS code: TL-T | CHEMICAL | Total | LAB |  |  |  | 42 | 5ecfdf36-a094-4bb2-9847-3f48c55fe3cc | TRUE | d78cb2ff-9b6f-4d2c-99c0-7013db423b70
Thallium Total (fl. conc.) | TL-T | mg/L | Thallium Total | F121 | Acid,ICPMS | Acidified, no digestion, ICPMS | 2e-06 | Y | Y | Y | 8410 | 3/12/2010 7:57:00 PM | 8/15/2024 9:10:00 PM | 8/26/2024 8:06:03 AM | 2002-07-22 | 7/16/2012 3:31:45 PM | UMULLER | RDGIBSON | Concentration | mg/L | Y | (fl. conc.) |  | 7440-28-0 | Metals - Total; | Metals - Total; EMS code: TL-T | CHEMICAL | Total | LAB |  |  |  | 42 | 5ecfdf36-a094-4bb2-9847-3f48c55fe3cc | TRUE | d78cb2ff-9b6f-4d2c-99c0-7013db423b70
Thallium Total (fl. conc.) | TL-T | mg/L | Thallium Total | 5038 | N/P Dig, ICP | Aliquot of prepared sample is digested first with nitric acid then with perchloric acid. Analysis by ICP. (a) For air particulates, preliminary results are reported in mg/L and loading results as mg/dm2/d. (b) For Hi Vol samples preliminary results are same as reported in mg/L and loading results as ug/m3. | 0.03 | Y | Y | Y | 6 | 6/25/2010 3:15:00 PM | 12/1/2010 | 12/9/2010 3:55:27 PM | 1998-02-17 | 6/3/1998 6:51:48 PM | NPEPPIN |  | Concentration | mg/L | Y | (fl. conc.) |  | 7440-28-0 | Metals - Total; | Metals - Total; EMS code: TL-T | CHEMICAL | Total | LAB |  |  |  | 42 | 5ecfdf36-a094-4bb2-9847-3f48c55fe3cc | TRUE | d78cb2ff-9b6f-4d2c-99c0-7013db423b70
Thallium Total (fl. conc.) | TL-T | mg/L | Thallium Total | F038 | HNO3/HCl dig,ICP-AES | Dissolved and extractable water samples are ready for analysis once collected. Total samples are autoclaved with HNO3 and hydrochloric acid (HCI) in capped Teflon vials. Analysis is performed via Inductively Coupled Argon Plasma Atomic Emission Spectrometry (ICP-AES)(simultaneous multielement analysis), Graphite Furnace Atomic Absorption Spectrometry (GF-AAS) (low level analysis) and/or Flame Atomic Absorption Spectrometry (F-AAS). | 0.05 | Y | Y | Y | 1 | 3/22/2002 | 3/22/2002 | 2/13/2004 1:01:35 AM | 1998-05-21 | 6/3/1998 6:51:49 PM | NPEPPIN |  | Concentration | mg/L | Y | (fl. conc.) |  | 7440-28-0 | Metals - Total; | Metals - Total; EMS code: TL-T | CHEMICAL | Total | LAB |  |  |  | 42 | 5ecfdf36-a094-4bb2-9847-3f48c55fe3cc | TRUE | d78cb2ff-9b6f-4d2c-99c0-7013db423b70
Thallium Total (fl. conc.) | TL-T | mg/L | Thallium Total | 1349 | Tot Metals in Seawater by CRC ICPMS (BC) | Tot Metals in Seawater by CRC ICPMS (BC) | 5e-05 | Y | Y | Y | 98 | 8/16/2019 | 12/5/2021 | 12/13/2021 12:34:17 PM | 2019-09-30 |  | KATFRASE |  | Concentration | mg/L | Y | (fl. conc.) |  | 7440-28-0 | Metals - Total; | Metals - Total; EMS code: TL-T | CHEMICAL | Total | LAB |  |  |  | 42 | 5ecfdf36-a094-4bb2-9847-3f48c55fe3cc | TRUE | d78cb2ff-9b6f-4d2c-99c0-7013db423b70
Thallium Total (fl. conc.) | TL-T | mg/L | Thallium Total | MSEA | Metals in Seawater (undigested) by (CRC) ICP-MS | This method describes the multi-elemental determination of trace elements by Collision/Reaction Cell (CRC) ICP-MS. The method measures ions produced by a radio-frequency inductively coupled plasma. Analyte species originating in a liquid are pneumatically nebulized and the resulting aerosol transported by argon gas into the plasma torch. The ions produced are entrained in the plasma gas and extracted, by means of a differentially pumped vacuum interface, into a mass spectrometer. The ions flow through a Collision/Reaction Cell (CRC) where depending on the mode of analysis either the ions passes through the cell unhindered (no gas - classical ICP-MS mode), or collisions/reactions chemistry takes place between the ions and a neutral gas such as hydrogen or helium. Any polyatomic ions which give interference on the analytes are removed. The ions are then sorted according to their mass-to-charge ratios by a quadrupole mass spectrometer. The ions are then sorted according to their mass-to-charge ratios by a quadrupole mass spectrometer. The ions transmitted through the quadrupole are quantified by a channel electron multiplier and the ion information processed by a data handling system. Although most polyatomic interference is removed, any additional interference must be assessed and valid corrections applied or the data flagged to indicate problems. Interference correction must include compensation for background ions contributed by the plasma gas, reagents, and constituents of the sample matrix. Instrument drift as well as suppressions or enhancements of instrument response caused by the sample matrix must be corrected for by the use of internal standards. | 1e-05 | Y | Y | Y | 441 | 8/12/2009 12:08:00 AM | 4/29/2024 | 6/7/2024 10:03:16 AM | 2009-09-08 |  | RDGIBSON |  | Concentration | mg/L | Y | (fl. conc.) |  | 7440-28-0 | Metals - Total; | Metals - Total; EMS code: TL-T | CHEMICAL | Total | LAB |  |  |  | 42 | 5ecfdf36-a094-4bb2-9847-3f48c55fe3cc | TRUE | d78cb2ff-9b6f-4d2c-99c0-7013db423b70
Thallium Total (fl. conc.) | TL-T | mg/L | Thallium Total | X285 | HNO3 Dig:ICP Analysis | HNO3 Dig:ICP Analysis | 0.05 | Y | Y | Y | 609 | 8/10/1993 | 10/5/1993 | 4/30/2004 1:54:39 PM | 1998-05-22 | 6/3/1998 6:51:49 PM | NPEPPIN |  | Concentration | mg/L | Y | (fl. conc.) |  | 7440-28-0 | Metals - Total; | Metals - Total; EMS code: TL-T | CHEMICAL | Total | LAB |  |  |  | 42 | 5ecfdf36-a094-4bb2-9847-3f48c55fe3cc | TRUE | d78cb2ff-9b6f-4d2c-99c0-7013db423b70
Thallium Total (fl. conc.) | TL-T | mg/L | Thallium Total | 0042 | GI HNO3 Dig: ICP | Sample aliquot taken from unfiltered unpreserved General Ions bottle; HNO3 digestion; ICP analysis. | 0.03 | Y | Y | Y | 6140 | 9/20/1996 | 10/17/2007 | 2/12/2009 2:12:23 PM | 1996-04-12 | 6/3/1998 6:51:40 PM | EMS |  | Concentration | mg/L | Y | (fl. conc.) |  | 7440-28-0 | Metals - Total; | Metals - Total; EMS code: TL-T | CHEMICAL | Total | LAB |  |  |  | 42 | 5ecfdf36-a094-4bb2-9847-3f48c55fe3cc | TRUE | d78cb2ff-9b6f-4d2c-99c0-7013db423b70
Thallium Total (fl. conc.) | TL-T | mg/L | Thallium Total | MWID | Metals in Water by ICPMS (digested) | Metals in Water by ICPMS (digested) Based on EPA 200.8 | 5e-05 | Y | Y | Y | 36811 |  |  | 7/31/2024 1:46:41 PM | 2009-12-24 |  | RDGIBSON |  | Concentration | mg/L | Y | (fl. conc.) |  | 7440-28-0 | Metals - Total; | Metals - Total; EMS code: TL-T | CHEMICAL | Total | LAB |  |  |  | 42 | 5ecfdf36-a094-4bb2-9847-3f48c55fe3cc | TRUE | d78cb2ff-9b6f-4d2c-99c0-7013db423b70
Thallium Total (fl. conc.) | TL-T | mg/L | Thallium Total | F033 | Acid Dig,Centrifuge,ICPMS | For the determination of total recoverable elements in water or waste water, take 100 ml aliquot from a well mixed, acid preserved, sample containing not more than 0.25% (w/v) total solids and transfer to a 250 ml Griffin beaker. (If total solids are greater than 0.25% reduce the size of the aliquot by a proportionate amount). Add 1 ml of conc. nitric acid and 0.5 ml conc. hydrochloric acid. Heat on a hot plate until the volume has been reduced to 15-20ml, ensuring that the sample does not boil. Allow to cool and transfer to a 50 ml volumetric flask. Dilute to volume with ASTM type I water. Centrifuge the sample or allow to stand overnight to separate insoluble material. Prior analysis, pipette 20 ml into a 50 ml volumetric flask and dilute to volume with ASTM type I water. Analysis should be performed within seventy two hours of the completed preparation. Note that different laboratories may have very different field preservation, digestion procedures and detection limits for this method, so these should be documented. | 0.0001 | Y | Y | Y | 36829 | 11/20/1997 9:32:00 AM | 8/22/2024 3:24:00 AM | 8/25/2024 9:47:36 PM | 1998-05-14 | 6/3/1998 6:51:49 PM | NPEPPIN |  | Concentration | mg/L | Y | (fl. conc.) |  | 7440-28-0 | Metals - Total; | Metals - Total; EMS code: TL-T | CHEMICAL | Total | LAB |  |  |  | 42 | 5ecfdf36-a094-4bb2-9847-3f48c55fe3cc | TRUE | d78cb2ff-9b6f-4d2c-99c0-7013db423b70
Thallium Total (fl. conc.) | TL-T | mg/L | Thallium Total | METN | MET-T-NP-CCMS-VA | Ultra trace metals in water are analyzed by CRC ICPMS, based on US EPA Method 6020B (July 2014). The detection limits provided can only be met for undigested samples. This procedure is intended for colorless, non-turbid, acid-preserved water samples (i.e. pristine water samples), having turbidity < 1 NTU and no odor. Where turbidity exceeds 1 NTU, and/or the sample is colored and has an odor, results may be biased low compared to true Total Metals concentrations. ALS recommends that turbidity analysis be requested on samples submitted for this test to aid with interpretation of results. Where turbidity is <1NTU, undigested metals are equivalent to total metals concentrations. | 2e-06 | Y | Y | Y | 1059 | 4/3/2012 | 4/4/2024 | 4/29/2024 4:53:06 PM | 2021-04-14 |  | RDGIBSON |  | Concentration | mg/L | Y | (fl. conc.) |  | 7440-28-0 | Metals - Total; | Metals - Total; EMS code: TL-T | CHEMICAL | Total | LAB |  |  |  | 42 | 5ecfdf36-a094-4bb2-9847-3f48c55fe3cc | TRUE | d78cb2ff-9b6f-4d2c-99c0-7013db423b70
Thallium Total (fl. conc.) | TL-T | mg/L | Thallium Total | X349 | FA:HNO3:ICP | Samples are field-acidified with HNO3; HNO3 digestion; analysis by ICP/AES. | 0.05 | Y | Y | Y | 182 |  |  | 9/9/1999 10:25:05 AM | 1998-05-22 | 6/3/1998 6:51:49 PM | NPEPPIN |  | Concentration | mg/L | Y | (fl. conc.) |  | 7440-28-0 | Metals - Total; | Metals - Total; EMS code: TL-T | CHEMICAL | Total | LAB |  |  |  | 42 | 5ecfdf36-a094-4bb2-9847-3f48c55fe3cc | TRUE | d78cb2ff-9b6f-4d2c-99c0-7013db423b70
Thallium Total (fl. conc.) | TL-T | mg/L | Thallium Total | F048 | Acid dig,conc'n,nebul.,ICP-OES | This method provides an automated procedure for the Inductively Coupled Argon Plasma Optical Emission Spectrophotometric (ICP-OES) determination and quantitation of trace amounts of metals in surface, ground and precipitation waters after a manual acid digestion and concentration procedure and ultrasonic nebulisation. Organically-bound metals and metal complexes are converted to metal ions by digestion with nitric acid [method details says HCl]. To increase the signal detected by the ICP, the samples are concentrated 10 times. The liquid sample is pumped onto the piezoelectric transducer, where the ultrasonic action efficiently converts it to a fine, dense aerosol. The nebulizer carrier gas flow then transports the wet aerosol through a heated U-tube, where the solvent is vaporized. Subsequently, most of the solvent vapour is removed from the aerosol stream by passing the stream through a chilled condenser. The result is a dry, analyte-laden aerosol which is introduced to the plasma. There, the high temperature desolvates the aerosol and dissociates the sample material into individual atoms and ions, which are excited to emit light at wave lengths characteristic of the elements present. Dissolved samples are field filtered through 0.45 micron cellulose acetate filter prior to acid preservation. Samples for extractable analysis are acidified with 2 mL concentrated HNO3 per litre and allowed to stand a minimum of 24 hours before analysis. Clients providing these samples are advised to preserve samples at the collection site. | 0.2 | Y | Y | Y | 29 |  |  | 7/6/2001 11:10:15 AM | 1998-11-13 |  | NPEPPIN |  | Concentration | mg/L | Y | (fl. conc.) |  | 7440-28-0 | Metals - Total; | Metals - Total; EMS code: TL-T | CHEMICAL | Total | LAB |  |  |  | 42 | 5ecfdf36-a094-4bb2-9847-3f48c55fe3cc | TRUE | d78cb2ff-9b6f-4d2c-99c0-7013db423b70
Thallium Total (fl. conc.) | TL-T | mg/L | Thallium Total | 0040 | HNO3 Dig: ICP Analysis | HNO3 Dig: ICP Analysis | 0.003 | Y | Y | Y | 1367 |  |  | 6/24/2003 3:51:01 PM | 1996-04-12 | 6/3/1998 6:51:40 PM | EMS |  | Concentration | mg/L | Y | (fl. conc.) |  | 7440-28-0 | Metals - Total; | Metals - Total; EMS code: TL-T | CHEMICAL | Total | LAB |  |  |  | 42 | 5ecfdf36-a094-4bb2-9847-3f48c55fe3cc | TRUE | d78cb2ff-9b6f-4d2c-99c0-7013db423b70
Trimethoprim (fl. conc.) | TMEP | mg/L | Trimethoprim CAS: 738-70-5 | XMSP | HPLC and Tri. Quadpole MS/MS | EPA 1694 An aliquot of filtered sample containing 5% organic is injected directly. Each compound is separated by reversed phase HPLC. Analyzed by Electro Spray Ionization MS/MS detection using Triple Quadrupole MS/MS detector. Quantiitation with internal or external standard. |  | Y | Y | Y | 12 | 5/8/2020 | 6/4/2024 | 8/21/2024 3:32:03 PM | 2022-05-04 |  | EMS |  | Concentration | mg/L | Y | (fl. conc.) |  | 738-70-5 | Pesticides; | Pesticides; EMS code: TMEP | CHEMICAL |  | LAB |  |  |  | 2 | 5ecfdf36-a094-4bb2-9847-3f48c55fe3cc | TRUE | d78cb2ff-9b6f-4d2c-99c0-7013db423b70
Total non-chlorinated phenols (fl. conc.) | TNCP | mg/L | Total non-chlorinated phenols | X268 | CH2Cl2 ext:GC/MS | CH2Cl2 ext:GC/MS |  | Y | Y | Y | 12 | 6/7/2024 | 6/7/2024 | 6/26/2024 4:28:10 PM | 2022-03-17 |  | EMS |  | Concentration | mg/L | Y | (fl. conc.) |  |  |  | EMS code: TNCP | CHEMICAL | Total | LAB |  |  |  | 2 | 5ecfdf36-a094-4bb2-9847-3f48c55fe3cc | TRUE | d78cb2ff-9b6f-4d2c-99c0-7013db423b70
Total Nitrophenols (fl. conc.) | TNP | mg/L | Total Nitrophenols | E-8041 | EPA 8041A | EPA 8041A Phenols by Gas Chromatography |  | Y | Y | Y | 14 | 12/29/2021 | 1/15/2022 | 9/2/2022 6:21:54 PM | 2022-04-08 |  | EMS |  | Concentration | mg/L | Y | (fl. conc.) |  |  | Organics; | Organics; EMS code: TNP | CHEMICAL | Total | LAB |  |  |  | 2 | 5ecfdf36-a094-4bb2-9847-3f48c55fe3cc | TRUE | d78cb2ff-9b6f-4d2c-99c0-7013db423b70
Total Resin Acids (fl. conc.) | TRES | mg/L | Total Resin Acids | E677 | Resins & Fatty Acids are methylated then analyzed by GCMS | EPA 8270E; AB Env. 129; NCASI RA/FA-85.02 (mod) Resins & Fatty Acids are methylated then analyzed by GCMS. Total fatty acids is the sum of arachidic acid; behenic acid; lauric acid; lignoceric acid; linoleic acid; linolenic acid; myristic acid; oleic acid; palmitic acid; and stearic acid. Total resin acids is the sum of abietic acid; 12-chlorodehydroabietic acid; 14-chlorodehydroabietic acid; dehydroabietic acid; 12;14-dichlorodehydroabietic acid; isopimaric acid; levopimaric acid; neoabietic acid; palustric acid; pimaric acid and sandaracopimaric acid. Total resin acids (BC WWQG) is the sum of abietic acid; neoabietic acid; pimaric acid; isopimaric acid; and sandaracopimaric acid. | 0.0035 | Y | Y | Y | 12 | 11/28/2022 | 6/15/2024 | 7/8/2024 11:10:02 AM | 2021-12-30 |  | EMS |  | Concentration | mg/L | Y | (fl. conc.) |  |  | Organics; | Organics; EMS code: TRES | CHEMICAL |  | LAB |  |  |  | 6 | 5ecfdf36-a094-4bb2-9847-3f48c55fe3cc | TRUE | d78cb2ff-9b6f-4d2c-99c0-7013db423b70
Total Resin Acids (fl. conc.) | TRES | mg/L | Total Resin Acids | RFAS | Separation of resin and fatty acids (RFAs) in water by GC/MS | Scientific Principle The separation of resin and fatty acids (RFAs) in water samples is performed using gas chromatography/mass spectrometry (GC/MS) in the Selected Ion Monitoring (SIM) mode. The separation is based on compound size; boiling point and polarity. Analyte concentration is calculated using the internal standard method. RFA compounds are extracted from water samples using a liquid-liquid solvent extraction with DCM. Extraction occurs after the sample is brought to a pH of ~ 2 and placed in a rotary tumbler (at approx. 40 rpm) for 1 hour. The resulting extract is transferred to a vial; dried with acidified baked sodium sulfate; methylated with diazomethane and concentrated to 1mL under nitrogen prior to analysis. The resulting extracts are vialed and fortified with labeled internal standard compounds prior to analysis by gas chromatography with a (50%-Phenyl)-methylpolysiloxane (DB-17) column and a mass spectrometer detector in SIM Mode. | 0.06 | Y | Y | Y | 1 | 9/17/2021 7:49:00 PM | 9/17/2021 7:49:00 PM | 2/1/2022 2:38:14 PM | 2022-01-19 |  | EMS |  | Concentration | mg/L | Y | (fl. conc.) |  |  | Organics; | Organics; EMS code: TRES | CHEMICAL |  | LAB |  |  |  | 6 | 5ecfdf36-a094-4bb2-9847-3f48c55fe3cc | TRUE | d78cb2ff-9b6f-4d2c-99c0-7013db423b70
Total Resin Acids (fl. conc.) | TRES | mg/L | Total Resin Acids | RAFA | RAFA-SUM-CALC-VA | Total Resin&Fatty-acids by GCMS | 0.01 | Y | Y | Y | 15 | 8/26/2014 | 8/15/2017 | 6/7/2024 5:30:17 PM | 2015-03-09 |  | RDGIBSON |  | Concentration | mg/L | Y | (fl. conc.) |  |  | Organics; | Organics; EMS code: TRES | CHEMICAL |  | LAB |  |  |  | 6 | 5ecfdf36-a094-4bb2-9847-3f48c55fe3cc | TRUE | d78cb2ff-9b6f-4d2c-99c0-7013db423b70
Total Resin & Fatty Acids (fl. conc.) | TRFA | mg/L | Total Resin & Fatty Acids | RAFA | RAFA-SUM-CALC-VA | Total Resin&Fatty-acids by GCMS | 0.01 | Y | Y | Y | 4 |  |  | 6/7/2024 5:30:17 PM | 2015-03-09 | 3/9/2015 3:41:54 PM | RDGIBSON | RDGIBSON | Concentration | mg/L | Y | (fl. conc.) |  |  |  | EMS code: TRFA | CHEMICAL | Total | LAB |  |  |  | 2 | 5ecfdf36-a094-4bb2-9847-3f48c55fe3cc | TRUE | d78cb2ff-9b6f-4d2c-99c0-7013db423b70
Trifloxystrobin (fl. conc.) | TRIF | mg/L | Trifloxystrobin | E751 | E751D Pesticides in Water by LC-MS/MS (POS1 List) | E751D Pesticides in Water by LC-MS/MS (POS1 List) (MOECC E3501) | 1e-05 | Y | Y | Y | 39 | 12/9/2021 | 12/31/2021 | 2/15/2022 9:50:06 AM | 2021-12-14 |  | EMS |  | Concentration | mg/L | Y | (fl. conc.) |  | 141517-21-7 | Pesticides; | Pesticides; EMS code: TRIF | CHEMICAL |  | LAB |  |  |  | 3 | 5ecfdf36-a094-4bb2-9847-3f48c55fe3cc | TRUE | d78cb2ff-9b6f-4d2c-99c0-7013db423b70
Triticonazole (fl. conc.) | TRIT | mg/L | Triticonazole | E751 | E751D Pesticides in Water by LC-MS/MS (POS1 List) | E751D Pesticides in Water by LC-MS/MS (POS1 List) (MOECC E3501) | 5e-05 | Y | Y | Y | 39 | 12/9/2021 | 12/31/2021 | 2/15/2022 9:50:06 AM | 2021-12-14 |  | EMS |  | Concentration | mg/L | Y | (fl. conc.) |  | 131983-72-7 | Pesticides; | Pesticides; EMS code: TRIT | CHEMICAL |  | LAB |  |  |  | 3 | 5ecfdf36-a094-4bb2-9847-3f48c55fe3cc | TRUE | d78cb2ff-9b6f-4d2c-99c0-7013db423b70
Tributyl Tin (fl. conc.) | TRSN | mg/L | Tributyl Tin | SN01 | Water/Grignard/GCMS | Water/Grignard/GCMS | 0.5 | Y | Y | Y | 11 |  |  | 10/24/1996 1:49:08 PM | 1996-04-12 | 6/3/1998 6:51:40 PM | EMS |  | Concentration | mg/L | Y | (fl. conc.) |  | 36643-28-4 | Organometallics; | Organometallics; EMS code: TRSN | CHEMICAL |  | LAB |  |  |  | 4 | 5ecfdf36-a094-4bb2-9847-3f48c55fe3cc | TRUE | d78cb2ff-9b6f-4d2c-99c0-7013db423b70
Tributyl Tin (fl. conc.) | TRSN | mg/L | Tributyl Tin | X450 | Tropo/Grignard/GCMS | Tropo/Grignard/GCMS | 0.5 | Y | Y | Y | 15 |  |  | 10/24/1996 1:46:01 PM | 1996-04-12 | 6/3/1998 6:51:40 PM | EMS |  | Concentration | mg/L | Y | (fl. conc.) |  | 36643-28-4 | Organometallics; | Organometallics; EMS code: TRSN | CHEMICAL |  | LAB |  |  |  | 4 | 5ecfdf36-a094-4bb2-9847-3f48c55fe3cc | TRUE | d78cb2ff-9b6f-4d2c-99c0-7013db423b70
Tylosin (fl. conc.) | TYSN | mg/L | Tylosin CAS: 1401-69-0 | XMSP | HPLC and Tri. Quadpole MS/MS | EPA 1694 An aliquot of filtered sample containing 5% organic is injected directly. Each compound is separated by reversed phase HPLC. Analyzed by Electro Spray Ionization MS/MS detection using Triple Quadrupole MS/MS detector. Quantiitation with internal or external standard. |  | Y | Y | Y | 12 | 5/8/2020 | 6/4/2024 | 8/21/2024 3:32:03 PM | 2022-05-04 |  | EMS |  | Concentration | mg/L | Y | (fl. conc.) |  | 1401-69-0 | Pharmaceuticals and Personal Care Products (PPCP); | Pharmaceuticals and Personal Care Products (PPCP); EMS code: TYSN | CHEMICAL |  | LAB |  |  |  | 2 | 5ecfdf36-a094-4bb2-9847-3f48c55fe3cc | TRUE | d78cb2ff-9b6f-4d2c-99c0-7013db423b70
Uranium Dissolved (fl. conc.) | U--D | mg/L | Uranium Dissolved | X556 | Metals in water, dissolved, "in-bottle" digestion, ICP-SFMS | The whole water sample is filtered through a 0.45 micron cellulose acetate filter paper and the filtrate is stored in a HDPE/Teflon bottle. The container is de-capped in a Class 100 workstation, acidified to 2% (v/v) HNO3 and 1% (v/v) HCl and recapped. The sample is "in-bottle" digested in a convection oven, set at 60 degrees C for 16 hours. The sample is cooled and introduced to an inductively coupled argon plasma-sector field mass spectrometer (ICP-SFMS) by pneumatic nebulization. Each respective element is measured at a specific mass to charge ratio, m/z value expressed in amu (atomic mass units), and at a specified intrument resolution. LR: Low Resolution ~300, MR: Mid Resolution ~4000 and HR: High Resolution ~10000. Ref: Method number 02-2003, National Laboratory for Environmental Testing, CCIW, Environment Canada, Burlington, Requested April 2003. | 5e-07 | Y | Y | Y | 4234 | 6/11/2003 | 12/6/2023 2:04:00 AM | 2/14/2024 9:05:32 AM | 2004-01-19 |  | UMULLER |  | Concentration | mg/L | Y | (fl. conc.) |  | 7440-61-1 | Metals - Dissolved; | Metals - Dissolved; EMS code: U--D | CHEMICAL | Dissolved | LAB |  |  |  | 22 | 5ecfdf36-a094-4bb2-9847-3f48c55fe3cc | TRUE | d78cb2ff-9b6f-4d2c-99c0-7013db423b70
Uranium Dissolved (fl. conc.) | U--D | mg/L | Uranium Dissolved | EQ01 | EQUIS (mg/L) | EQUIS (mg/L) | 0.0001 | N | Y | Y | 20 |  |  | 10/22/1996 10:41:00 PM | 1996-04-12 | 6/3/1998 6:51:40 PM | EMS |  | Concentration | mg/L | Y | (fl. conc.) |  | 7440-61-1 | Metals - Dissolved; | Metals - Dissolved; EMS code: U--D | CHEMICAL | Dissolved | LAB |  |  |  | 22 | 5ecfdf36-a094-4bb2-9847-3f48c55fe3cc | TRUE | d78cb2ff-9b6f-4d2c-99c0-7013db423b70
Uranium Dissolved (fl. conc.) | U--D | mg/L | Uranium Dissolved | F068 | HNO3dig,TeflonTube/Autoclave,ICP-MS | This method is applicable to determiniation of dissolved, extractable, and total recoverable metals in ground waters, surface waters, drinking waters, and wastewaters. Dissolved, extractable, and total recoverable sample fractions are acidified to pH <1.5 with analytical grade nitric acid (HNO3) to prevent the metals from adsorbing to the container material or precipitating. Extractable and total recoverable water samples are collected in 250 ml acid washed polyethylene bottles and are preserved with Nitric acid (0.5 ml acid for 100 mLs of sample). All preserved samples are stored at room temperature and can be held for up to 6 months. Unfiltered, un-preserved samples are stored at 4C for no more than 30 days. For dissolved and extractable water fractions, no sample preparation is necessary. Samples are simply poured in autosampler tubes (i.e. 15 ml centrifuge tubes), and placed on the autosampler and analyzed. Samples for total recoverable metals are digested with Nitric acid in special Teflon tubes in an autoclave prior to analyses. | 2e-06 | Y | Y | Y | 1398 | 6/1/1999 1:22:00 PM | 4/17/2015 1:06:00 PM | 8/11/2021 12:04:11 PM | 1999-06-28 |  | NPEPPIN |  | Concentration | mg/L | Y | (fl. conc.) |  | 7440-61-1 | Metals - Dissolved; | Metals - Dissolved; EMS code: U--D | CHEMICAL | Dissolved | LAB |  |  |  | 22 | 5ecfdf36-a094-4bb2-9847-3f48c55fe3cc | TRUE | d78cb2ff-9b6f-4d2c-99c0-7013db423b70
Uranium Dissolved (fl. conc.) | U--D | mg/L | Uranium Dissolved | X343 | Laser-induced F | Filtered sample; no acid digestion. Uranyl ion, complexed with pyrophosphate, is excited at 337nm with a pulsed nitrogen laser and the resulting fluorescence at 494, 516 or 540 nm is monitored. The method of standard additions is used to minimize interferences from matrix effects. | 0.0001 | Y | Y | Y | 15 |  |  | 10/15/2001 1:12:10 PM | 1996-04-12 | 6/3/1998 6:51:40 PM | EMS |  | Concentration | mg/L | Y | (fl. conc.) |  | 7440-61-1 | Metals - Dissolved; | Metals - Dissolved; EMS code: U--D | CHEMICAL | Dissolved | LAB |  |  |  | 22 | 5ecfdf36-a094-4bb2-9847-3f48c55fe3cc | TRUE | d78cb2ff-9b6f-4d2c-99c0-7013db423b70
Uranium Dissolved (fl. conc.) | U--D | mg/L | Uranium Dissolved | MSEA | Metals in Seawater (undigested) by (CRC) ICP-MS | This method describes the multi-elemental determination of trace elements by Collision/Reaction Cell (CRC) ICP-MS. The method measures ions produced by a radio-frequency inductively coupled plasma. Analyte species originating in a liquid are pneumatically nebulized and the resulting aerosol transported by argon gas into the plasma torch. The ions produced are entrained in the plasma gas and extracted, by means of a differentially pumped vacuum interface, into a mass spectrometer. The ions flow through a Collision/Reaction Cell (CRC) where depending on the mode of analysis either the ions passes through the cell unhindered (no gas - classical ICP-MS mode), or collisions/reactions chemistry takes place between the ions and a neutral gas such as hydrogen or helium. Any polyatomic ions which give interference on the analytes are removed. The ions are then sorted according to their mass-to-charge ratios by a quadrupole mass spectrometer. The ions are then sorted according to their mass-to-charge ratios by a quadrupole mass spectrometer. The ions transmitted through the quadrupole are quantified by a channel electron multiplier and the ion information processed by a data handling system. Although most polyatomic interference is removed, any additional interference must be assessed and valid corrections applied or the data flagged to indicate problems. Interference correction must include compensation for background ions contributed by the plasma gas, reagents, and constituents of the sample matrix. Instrument drift as well as suppressions or enhancements of instrument response caused by the sample matrix must be corrected for by the use of internal standards. | 6e-06 | Y | Y | Y | 4 | 4/12/2023 | 4/29/2024 | 5/16/2024 2:00:14 PM | 2009-09-08 |  | RDGIBSON |  | Concentration | mg/L | Y | (fl. conc.) |  | 7440-61-1 | Metals - Dissolved; | Metals - Dissolved; EMS code: U--D | CHEMICAL | Dissolved | LAB |  |  |  | 22 | 5ecfdf36-a094-4bb2-9847-3f48c55fe3cc | TRUE | d78cb2ff-9b6f-4d2c-99c0-7013db423b70
Uranium Dissolved (fl. conc.) | U--D | mg/L | Uranium Dissolved | MWID | Metals in Water by ICPMS (digested) | Metals in Water by ICPMS (digested) Based on EPA 200.8 | 0.0001 | Y | Y | Y | 31767 | 10/26/2018 5:20:00 PM | 10/26/2018 5:20:00 PM | 7/31/2024 1:46:41 PM | 2009-12-24 |  | RDGIBSON |  | Concentration | mg/L | Y | (fl. conc.) |  | 7440-61-1 | Metals - Dissolved; | Metals - Dissolved; EMS code: U--D | CHEMICAL | Dissolved | LAB |  |  |  | 22 | 5ecfdf36-a094-4bb2-9847-3f48c55fe3cc | TRUE | d78cb2ff-9b6f-4d2c-99c0-7013db423b70
Uranium Dissolved (fl. conc.) | U--D | mg/L | Uranium Dissolved | METC | MET-D-NP-CCMS-VA | Ultra trace metals in water are analyzed by CRC ICPMS, based on US EPA Method 6020B (July 2014). This procedure is intended for pristine field-filtered acid-preserved water samples. The detection limits (LOR) for this test are based on lab instrumental analysis only, not including filtration. ALS-supplied field filtration equipment does not support these LOR. Therefore, because of the high probability of false positives due to filtration, it is strongly recommended that a filtration blank be analysed to aid in data interpretation. | 2e-06 | Y | Y | Y | 1776 | 4/3/2012 | 8/15/2024 | 8/23/2024 9:50:35 AM | 2019-08-20 |  | KATFRASE |  | Concentration | mg/L | Y | (fl. conc.) |  | 7440-61-1 | Metals - Dissolved; | Metals - Dissolved; EMS code: U--D | CHEMICAL | Dissolved | LAB |  |  |  | 22 | 5ecfdf36-a094-4bb2-9847-3f48c55fe3cc | TRUE | d78cb2ff-9b6f-4d2c-99c0-7013db423b70
Uranium Dissolved (fl. conc.) | U--D | mg/L | Uranium Dissolved | X170 | ICP | This code is a catch-all for a large variety of ICP methods including water and also solids digested into solutions as an intermediate result. Different procedures will have greatly different detection limits. (a) For air particulates, preliminary results are reported in mg/L and loading results as mg/dm2/d. (b) For Hi Vol samples preliminiary results are same as reported in mg/L and loading results as ug/m3. (c) Note that for Rain samples there is no filtration nor digestion steps. | 1e-05 | Y | Y | Y | 3221 | 4/24/2002 | 5/19/2015 | 10/31/2016 5:30:52 PM | 1997-06-23 | 6/3/1998 6:51:47 PM | NPEPPIN |  | Concentration | mg/L | Y | (fl. conc.) |  | 7440-61-1 | Metals - Dissolved; | Metals - Dissolved; EMS code: U--D | CHEMICAL | Dissolved | LAB |  |  |  | 22 | 5ecfdf36-a094-4bb2-9847-3f48c55fe3cc | TRUE | d78cb2ff-9b6f-4d2c-99c0-7013db423b70
Uranium Dissolved (fl. conc.) | U--D | mg/L | Uranium Dissolved | F032 | Filt.,Acid,ICPMS | There is no acid digestion required for this analysis. A water sample is collected and preserved in 0.2 percent nitric acid. To analyse the extractable metals the sample is shaken, allowed to sit for at least twenty four hours, and a decanted portion is introduced to the spectrometer. When the dissolved metals are required, the samples must first be filtered through a 0.45 micron cellulose acetate filter paper and then followed by preservation in 0.2 percent nitric acid. It is important to note that different laboratories may have very different detection limits for some variables analyzed by ICPMS. | 0.0002 | Y | Y | Y | 74252 | 12/19/1996 8:15:00 AM | 8/26/2024 | 8/26/2024 4:53:05 PM | 1997-01-16 | 8/15/2019 11:01:03 AM | MPAK | KATFRASE | Concentration | mg/L | Y | (fl. conc.) |  | 7440-61-1 | Metals - Dissolved; | Metals - Dissolved; EMS code: U--D | CHEMICAL | Dissolved | LAB |  |  |  | 22 | 5ecfdf36-a094-4bb2-9847-3f48c55fe3cc | TRUE | d78cb2ff-9b6f-4d2c-99c0-7013db423b70
Uranium Dissolved (fl. conc.) | U--D | mg/L | Uranium Dissolved | 0600 | LIF, U Std Addition | LIF, U Std Addition | 0.0001 | Y | Y | Y | 95 | 12/1/2010 | 12/1/2010 | 12/9/2010 3:55:27 PM | 1996-04-12 | 6/3/1998 6:51:40 PM | EMS |  | Concentration | mg/L | Y | (fl. conc.) |  | 7440-61-1 | Metals - Dissolved; | Metals - Dissolved; EMS code: U--D | CHEMICAL | Dissolved | LAB |  |  |  | 22 | 5ecfdf36-a094-4bb2-9847-3f48c55fe3cc | TRUE | d78cb2ff-9b6f-4d2c-99c0-7013db423b70
Uranium Dissolved (fl. conc.) | U--D | mg/L | Uranium Dissolved | X562 | Dissolved metals: FF, FA, HNO3, HR-ICPMS | Ultra trace metals in water are analyzed by high resolution inductively coupled plasma mass spectrometry (HR-ICPMS), based on US EPA Method 200.8, (Oct. 1999). This procedure is intended for pristine field-filtered acid-preserved water samples. The detection limits (LOR) for this test are based on lab instrumental analysis only, not including filtration. ALS-supplied field filtration equipment does not support these LOR. Therefore, because of the high probability of false positives due to filtration, it is strongly recommended that a filtration blank be analyzed to aid in data interpretation. | 2e-06 | Y | Y | Y | 1264 | 6/8/2015 | 10/19/2023 | 11/9/2023 7:41:27 AM | 2015-10-22 |  | RDGIBSON |  | Concentration | mg/L | Y | (fl. conc.) |  | 7440-61-1 | Metals - Dissolved; | Metals - Dissolved; EMS code: U--D | CHEMICAL | Dissolved | LAB |  |  |  | 22 | 5ecfdf36-a094-4bb2-9847-3f48c55fe3cc | TRUE | d78cb2ff-9b6f-4d2c-99c0-7013db423b70
Uranium Extractable (fl. conc.) | U--E | mg/L | Uranium Extractable | F068 | HNO3dig,TeflonTube/Autoclave,ICP-MS | This method is applicable to determiniation of dissolved, extractable, and total recoverable metals in ground waters, surface waters, drinking waters, and wastewaters. Dissolved, extractable, and total recoverable sample fractions are acidified to pH <1.5 with analytical grade nitric acid (HNO3) to prevent the metals from adsorbing to the container material or precipitating. Extractable and total recoverable water samples are collected in 250 ml acid washed polyethylene bottles and are preserved with Nitric acid (0.5 ml acid for 100 mLs of sample). All preserved samples are stored at room temperature and can be held for up to 6 months. Unfiltered, un-preserved samples are stored at 4C for no more than 30 days. For dissolved and extractable water fractions, no sample preparation is necessary. Samples are simply poured in autosampler tubes (i.e. 15 ml centrifuge tubes), and placed on the autosampler and analyzed. Samples for total recoverable metals are digested with Nitric acid in special Teflon tubes in an autoclave prior to analyses. | 2e-06 | Y | Y | Y | 9 | 3/26/2012 3:01:00 AM | 3/26/2012 3:01:00 AM | 3/28/2012 10:45:30 AM | 1999-06-28 |  | NPEPPIN |  | Concentration | mg/L | Y | (fl. conc.) |  | 7440-61-1 | Metals - Extractable; | Metals - Extractable; EMS code: U--E | CHEMICAL | Extractable | LAB |  |  |  | 6 | 5ecfdf36-a094-4bb2-9847-3f48c55fe3cc | TRUE | d78cb2ff-9b6f-4d2c-99c0-7013db423b70
Uranium Extractable (fl. conc.) | U--E | mg/L | Uranium Extractable | X553 | Metals in water, extractable, ICP-SFMS | The whole water sample is collected in a HDPE/Teflon bottle. In a Class 100 workstation it is preserved with concentrated Nitric Acid at concentration of 0.2 percent (v/v). The acid preservative extracts the metals from material in the sample and a decanted portion is introduced directly to an inductively coupled argon plasma-sector field mass spectrometer (ICP-SFMS) by pneumatic nebulization. Each respective element is measured at a specific mass to charge ratio, m/z value expressed in amu (atomic mass units), and at a specified instrument resolution. LR: Low Resolution ~300, MR: Mid Resolution ~4000 and HR: High Resolution ~10000. Ref: Method number 02-2061, National Laboratory for Environmental Testing, CCIW, Environment Canada, Burlington. Requested April 2003. | 5e-07 | Y | Y | Y | 2598 | 5/22/2003 | 9/21/2007 | 11/28/2023 2:11:53 PM | 2004-01-19 |  | UMULLER |  | Concentration | mg/L | Y | (fl. conc.) |  | 7440-61-1 | Metals - Extractable; | Metals - Extractable; EMS code: U--E | CHEMICAL | Extractable | LAB |  |  |  | 6 | 5ecfdf36-a094-4bb2-9847-3f48c55fe3cc | TRUE | d78cb2ff-9b6f-4d2c-99c0-7013db423b70
Uranium Extractable (fl. conc.) | U--E | mg/L | Uranium Extractable | F047 | 24hr HNO3 dil'n,ICP-MS | There is no acid digestion required for this analysis. A water sample is collected and preserved in 0.2 percent nitric acid. To analyse the extractable metals the sample is shaken, allowed to sit for at least twenty four hours, and a decanted portion is introduced to the spectrometer. When the dissolved metals are required, the samples must first be filtered through a 0.45 micron cellulose acetate filter paper and then followed by preservation in 0.2 percent nitric acid. It is important to note that different laboratories may have very different detection limits for some variables analyzed by ICP/MS. | 1e-06 | Y | Y | Y | 2691 | 4/16/1998 10:21:00 AM | 12/13/2011 12:02:00 PM | 9/11/2019 8:46:18 AM | 1997-10-20 | 6/3/1998 6:51:47 PM | NPEPPIN |  | Concentration | mg/L | Y | (fl. conc.) |  | 7440-61-1 | Metals - Extractable; | Metals - Extractable; EMS code: U--E | CHEMICAL | Extractable | LAB |  |  |  | 6 | 5ecfdf36-a094-4bb2-9847-3f48c55fe3cc | TRUE | d78cb2ff-9b6f-4d2c-99c0-7013db423b70
Uranium Leachable (fl. conc.) | U--L | mg/L | Uranium Leachable | MEND | MEND (mod) EPA 300.1 (mod) | MEND (mod) EPA 300.1 (mod). Inorganic anions are analyzed by obtaining an extract from a soil sample that has been added in a 3:1 ratio of deionized water to soil; then leached and the extract filtered prior to analysis; which is then analyzed by Ion Chromatography with conductivity and/or UV detection. | 1e-05 | Y | Y | Y | 0 |  |  |  | 2024-01-29 |  | RDGIBSON |  | Concentration | mg/L | Y | (fl. conc.) |  | 7440-61-1 | Metals - Extractable; | Metals - Extractable; EMS code: U--L | CHEMICAL |  | LAB |  |  |  | 2 | 5ecfdf36-a094-4bb2-9847-3f48c55fe3cc | TRUE | d78cb2ff-9b6f-4d2c-99c0-7013db423b70
Uranium Total (fl. conc.) | U--T | mg/L | Uranium Total | MWID | Metals in Water by ICPMS (digested) | Metals in Water by ICPMS (digested) Based on EPA 200.8 | 0.0001 | Y | Y | Y | 36811 |  |  | 7/31/2024 1:46:41 PM | 2009-12-24 |  | RDGIBSON |  | Concentration | mg/L | Y | (fl. conc.) |  | 7440-61-1 | Metals - Total; | Metals - Total; EMS code: U--T | CHEMICAL | Total | LAB |  |  |  | 32 | 5ecfdf36-a094-4bb2-9847-3f48c55fe3cc | TRUE | d78cb2ff-9b6f-4d2c-99c0-7013db423b70
Uranium Total (fl. conc.) | U--T | mg/L | Uranium Total | TCLP | Toxicity Characteristic Leaching Procedure | The TCLP procedure is designed to simulate the climatic leaching action | 0.1 | Y | Y | Y | 38 | 12/8/2009 7:49:00 PM | 9/28/2011 5:53:00 PM | 8/24/2016 2:59:13 PM | 2009-03-06 |  | JCHUDAK |  | Concentration | mg/L | Y | (fl. conc.) |  | 7440-61-1 | Metals - Total; | Metals - Total; EMS code: U--T | CHEMICAL | Total | LAB |  |  |  | 32 | 5ecfdf36-a094-4bb2-9847-3f48c55fe3cc | TRUE | d78cb2ff-9b6f-4d2c-99c0-7013db423b70
Uranium Total (fl. conc.) | U--T | mg/L | Uranium Total | F108 | SPR,IDA Chelation,ICPMS | SPR;IDA Chelation;ICPMS |  | Y | Y | Y | 4 | 11/30/2000 10:32:00 AM | 11/30/2000 10:32:00 AM | 9/10/2002 9:29:49 AM | 2001-03-08 |  | NPEPPIN |  | Concentration | mg/L | Y | (fl. conc.) |  | 7440-61-1 | Metals - Total; | Metals - Total; EMS code: U--T | CHEMICAL | Total | LAB |  |  |  | 32 | 5ecfdf36-a094-4bb2-9847-3f48c55fe3cc | TRUE | d78cb2ff-9b6f-4d2c-99c0-7013db423b70
Uranium Total (fl. conc.) | U--T | mg/L | Uranium Total | F033 | Acid Dig,Centrifuge,ICPMS | For the determination of total recoverable elements in water or waste water, take 100 ml aliquot from a well mixed, acid preserved, sample containing not more than 0.25% (w/v) total solids and transfer to a 250 ml Griffin beaker. (If total solids are greater than 0.25% reduce the size of the aliquot by a proportionate amount). Add 1 ml of conc. nitric acid and 0.5 ml conc. hydrochloric acid. Heat on a hot plate until the volume has been reduced to 15-20ml, ensuring that the sample does not boil. Allow to cool and transfer to a 50 ml volumetric flask. Dilute to volume with ASTM type I water. Centrifuge the sample or allow to stand overnight to separate insoluble material. Prior analysis, pipette 20 ml into a 50 ml volumetric flask and dilute to volume with ASTM type I water. Analysis should be performed within seventy two hours of the completed preparation. Note that different laboratories may have very different field preservation, digestion procedures and detection limits for this method, so these should be documented. | 1e-05 | Y | Y | Y | 37047 | 12/16/1996 7:44:00 AM | 8/22/2024 3:24:00 AM | 8/25/2024 9:47:36 PM | 1997-01-16 | 6/3/1998 6:51:46 PM | MPAK |  | Concentration | mg/L | Y | (fl. conc.) |  | 7440-61-1 | Metals - Total; | Metals - Total; EMS code: U--T | CHEMICAL | Total | LAB |  |  |  | 32 | 5ecfdf36-a094-4bb2-9847-3f48c55fe3cc | TRUE | d78cb2ff-9b6f-4d2c-99c0-7013db423b70
Uranium Total (fl. conc.) | U--T | mg/L | Uranium Total | X555 | Metals in water, total, "in-bottle" digestion, ICP-SFMS | The whole water sample collected in a HDPE/Teflon bottle, is de-capped in a Class 100 workstation, acidified to 2% (v/v) HNO3 and 1% (v/v) HCl and recapped. The sample is "in-bottle" digested in a convection oven, set at 60 degrees C for 16 hours. The sample is cooled and introduced to an inductively coupled argon plasma-sector field mass spectrometer (ICP-SFMS) by pneumatic nebulization. Each respective element is measured at a specific mass to charge ratio, m/z value expressed in amu (atomic mass units), and at resolution. LR: Low Resolution ~300, MR: Mid Resolution ~4000 and HR: High a specified instrument Resolution ~10000. Ref: Method number 02-2003, National Laboratory for Environmental Testing, CCIW, Environment Canada, Burlington. Requested April 2003. | 5e-07 | Y | Y | Y | 17324 | 5/20/2003 | 12/6/2023 2:08:00 AM | 2/14/2024 9:05:32 AM | 2004-01-19 |  | UMULLER |  | Concentration | mg/L | Y | (fl. conc.) |  | 7440-61-1 | Metals - Total; | Metals - Total; EMS code: U--T | CHEMICAL | Total | LAB |  |  |  | 32 | 5ecfdf36-a094-4bb2-9847-3f48c55fe3cc | TRUE | d78cb2ff-9b6f-4d2c-99c0-7013db423b70
Uranium Total (fl. conc.) | U--T | mg/L | Uranium Total | X344 | HNO3 Dig,Laser-induced fluorescen | Unfiltered sample; HNO3 digestion. Uranyl ion, complexed with pyrophosphate, is excited at 337 nm with a pulsed nitrogen laser and the resulting fluorescence at 494, 516 or 540 nm is monitored. The method of standard additions is used to minimize interferences from matrix effects. | 0.0002 | Y | Y | Y | 49 |  |  | 10/15/2001 1:09:32 PM | 1996-04-12 | 6/3/1998 6:51:40 PM | EMS |  | Concentration | mg/L | Y | (fl. conc.) |  | 7440-61-1 | Metals - Total; | Metals - Total; EMS code: U--T | CHEMICAL | Total | LAB |  |  |  | 32 | 5ecfdf36-a094-4bb2-9847-3f48c55fe3cc | TRUE | d78cb2ff-9b6f-4d2c-99c0-7013db423b70
Uranium Total (fl. conc.) | U--T | mg/L | Uranium Total | 1349 | Tot Metals in Seawater by CRC ICPMS (BC) | Tot Metals in Seawater by CRC ICPMS (BC) | 5e-05 | Y | Y | Y | 98 | 8/16/2019 | 12/5/2021 | 12/13/2021 12:34:17 PM | 2019-09-30 |  | KATFRASE |  | Concentration | mg/L | Y | (fl. conc.) |  | 7440-61-1 | Metals - Total; | Metals - Total; EMS code: U--T | CHEMICAL | Total | LAB |  |  |  | 32 | 5ecfdf36-a094-4bb2-9847-3f48c55fe3cc | TRUE | d78cb2ff-9b6f-4d2c-99c0-7013db423b70
Uranium Total (fl. conc.) | U--T | mg/L | Uranium Total | 0610 | HNO3 Dig: LIF, U Std Add | HNO3 Dig: LIF, U Std Add | 0.0002 | Y | Y | Y | 495 |  |  | 12/18/2000 11:37:22 AM | 1996-04-12 | 6/3/1998 6:51:40 PM | EMS |  | Concentration | mg/L | Y | (fl. conc.) |  | 7440-61-1 | Metals - Total; | Metals - Total; EMS code: U--T | CHEMICAL | Total | LAB |  |  |  | 32 | 5ecfdf36-a094-4bb2-9847-3f48c55fe3cc | TRUE | d78cb2ff-9b6f-4d2c-99c0-7013db423b70
Uranium Total (fl. conc.) | U--T | mg/L | Uranium Total | MSEA | Metals in Seawater (undigested) by (CRC) ICP-MS | This method describes the multi-elemental determination of trace elements by Collision/Reaction Cell (CRC) ICP-MS. The method measures ions produced by a radio-frequency inductively coupled plasma. Analyte species originating in a liquid are pneumatically nebulized and the resulting aerosol transported by argon gas into the plasma torch. The ions produced are entrained in the plasma gas and extracted, by means of a differentially pumped vacuum interface, into a mass spectrometer. The ions flow through a Collision/Reaction Cell (CRC) where depending on the mode of analysis either the ions passes through the cell unhindered (no gas - classical ICP-MS mode), or collisions/reactions chemistry takes place between the ions and a neutral gas such as hydrogen or helium. Any polyatomic ions which give interference on the analytes are removed. The ions are then sorted according to their mass-to-charge ratios by a quadrupole mass spectrometer. The ions are then sorted according to their mass-to-charge ratios by a quadrupole mass spectrometer. The ions transmitted through the quadrupole are quantified by a channel electron multiplier and the ion information processed by a data handling system. Although most polyatomic interference is removed, any additional interference must be assessed and valid corrections applied or the data flagged to indicate problems. Interference correction must include compensation for background ions contributed by the plasma gas, reagents, and constituents of the sample matrix. Instrument drift as well as suppressions or enhancements of instrument response caused by the sample matrix must be corrected for by the use of internal standards. | 6e-06 | Y | Y | Y | 441 | 8/12/2009 12:08:00 AM | 4/29/2024 | 6/7/2024 10:03:16 AM | 2009-09-08 |  | RDGIBSON |  | Concentration | mg/L | Y | (fl. conc.) |  | 7440-61-1 | Metals - Total; | Metals - Total; EMS code: U--T | CHEMICAL | Total | LAB |  |  |  | 32 | 5ecfdf36-a094-4bb2-9847-3f48c55fe3cc | TRUE | d78cb2ff-9b6f-4d2c-99c0-7013db423b70
Uranium Total (fl. conc.) | U--T | mg/L | Uranium Total | EQ01 | EQUIS (mg/L) | EQUIS (mg/L) | 0.0001 | N | Y | Y | 38 |  |  | 10/22/1996 11:20:29 PM | 1996-04-12 | 6/3/1998 6:51:40 PM | EMS |  | Concentration | mg/L | Y | (fl. conc.) |  | 7440-61-1 | Metals - Total; | Metals - Total; EMS code: U--T | CHEMICAL | Total | LAB |  |  |  | 32 | 5ecfdf36-a094-4bb2-9847-3f48c55fe3cc | TRUE | d78cb2ff-9b6f-4d2c-99c0-7013db423b70
Uranium Total (fl. conc.) | U--T | mg/L | Uranium Total | F068 | HNO3dig,TeflonTube/Autoclave,ICP-MS | This method is applicable to determiniation of dissolved, extractable, and total recoverable metals in ground waters, surface waters, drinking waters, and wastewaters. Dissolved, extractable, and total recoverable sample fractions are acidified to pH <1.5 with analytical grade nitric acid (HNO3) to prevent the metals from adsorbing to the container material or precipitating. Extractable and total recoverable water samples are collected in 250 ml acid washed polyethylene bottles and are preserved with Nitric acid (0.5 ml acid for 100 mLs of sample). All preserved samples are stored at room temperature and can be held for up to 6 months. Unfiltered, un-preserved samples are stored at 4C for no more than 30 days. For dissolved and extractable water fractions, no sample preparation is necessary. Samples are simply poured in autosampler tubes (i.e. 15 ml centrifuge tubes), and placed on the autosampler and analyzed. Samples for total recoverable metals are digested with Nitric acid in special Teflon tubes in an autoclave prior to analyses. | 2e-06 | Y | Y | Y | 1779 | 6/1/1999 1:33:00 PM | 7/4/2008 9:48:00 AM | 7/30/2024 6:32:12 AM | 1999-06-28 |  | NPEPPIN |  | Concentration | mg/L | Y | (fl. conc.) |  | 7440-61-1 | Metals - Total; | Metals - Total; EMS code: U--T | CHEMICAL | Total | LAB |  |  |  | 32 | 5ecfdf36-a094-4bb2-9847-3f48c55fe3cc | TRUE | d78cb2ff-9b6f-4d2c-99c0-7013db423b70
Uranium Total (fl. conc.) | U--T | mg/L | Uranium Total | X170 | ICP | This code is a catch-all for a large variety of ICP methods including water and also solids digested into solutions as an intermediate result. Different procedures will have greatly different detection limits. (a) For air particulates, preliminary results are reported in mg/L and loading results as mg/dm2/d. (b) For Hi Vol samples preliminiary results are same as reported in mg/L and loading results as ug/m3. (c) Note that for Rain samples there is no filtration nor digestion steps. | 1e-05 | Y | Y | Y | 3114 | 5/3/2002 | 5/19/2015 | 10/24/2022 10:58:25 AM | 1997-06-23 | 6/3/1998 6:51:47 PM | NPEPPIN |  | Concentration | mg/L | Y | (fl. conc.) |  | 7440-61-1 | Metals - Total; | Metals - Total; EMS code: U--T | CHEMICAL | Total | LAB |  |  |  | 32 | 5ecfdf36-a094-4bb2-9847-3f48c55fe3cc | TRUE | d78cb2ff-9b6f-4d2c-99c0-7013db423b70
Uranium Total (fl. conc.) | U--T | mg/L | Uranium Total | METN | MET-T-NP-CCMS-VA | Ultra trace metals in water are analyzed by CRC ICPMS, based on US EPA Method 6020B (July 2014). The detection limits provided can only be met for undigested samples. This procedure is intended for colorless, non-turbid, acid-preserved water samples (i.e. pristine water samples), having turbidity < 1 NTU and no odor. Where turbidity exceeds 1 NTU, and/or the sample is colored and has an odor, results may be biased low compared to true Total Metals concentrations. ALS recommends that turbidity analysis be requested on samples submitted for this test to aid with interpretation of results. Where turbidity is <1NTU, undigested metals are equivalent to total metals concentrations. | 2e-06 | Y | Y | Y | 3648 | 4/3/2012 | 8/19/2024 | 8/26/2024 1:03:06 PM | 2019-08-20 |  | KATFRASE |  | Concentration | mg/L | Y | (fl. conc.) |  | 7440-61-1 | Metals - Total; | Metals - Total; EMS code: U--T | CHEMICAL | Total | LAB |  |  |  | 32 | 5ecfdf36-a094-4bb2-9847-3f48c55fe3cc | TRUE | d78cb2ff-9b6f-4d2c-99c0-7013db423b70
Uranium Total (fl. conc.) | U--T | mg/L | Uranium Total | F121 | Acid,ICPMS | Acidified, no digestion, ICPMS | 2e-06 | Y | Y | Y | 8466 | 3/12/2010 7:57:00 PM | 8/15/2024 9:10:00 PM | 8/26/2024 8:06:03 AM | 2002-07-22 | 7/16/2012 3:32:17 PM | UMULLER | RDGIBSON | Concentration | mg/L | Y | (fl. conc.) |  | 7440-61-1 | Metals - Total; | Metals - Total; EMS code: U--T | CHEMICAL | Total | LAB |  |  |  | 32 | 5ecfdf36-a094-4bb2-9847-3f48c55fe3cc | TRUE | d78cb2ff-9b6f-4d2c-99c0-7013db423b70
Uranium Total (fl. conc.) | U--T | mg/L | Uranium Total | F082 | Aliquot,HNO3/HCL dig,ICPMS | Aliquot microwave digested with 3:1 HNO3/HCL. Analysis by ICPMS. For HiVol samples preliminary result are reported in mg/L and loading results are reported in ug/m3 | 0.0002 | Y | Y | Y | 26817 | 7/26/2005 7:04:00 AM | 8/23/2024 | 8/26/2024 4:53:05 PM | 2000-06-13 | 8/15/2019 11:12:50 AM | NPEPPIN | KATFRASE | Concentration | mg/L | Y | (fl. conc.) |  | 7440-61-1 | Metals - Total; | Metals - Total; EMS code: U--T | CHEMICAL | Total | LAB |  |  |  | 32 | 5ecfdf36-a094-4bb2-9847-3f48c55fe3cc | TRUE | d78cb2ff-9b6f-4d2c-99c0-7013db423b70
Uranium Total (fl. conc.) | U--T | mg/L | Uranium Total | X561 | Total metals: FA, HNO3, HR-ICPMS (No Prep)Prep) | Ultra trace metals in water are analyzed by high resolution inductively coupled plasma mass spectrometry (HR-ICPMS), modified from US EPA 200.8, (Revision 5.5). The detection limits provided can only be met for undigested samples. This procedure is intended for colorless, non-turbid, acid-preserved water samples (i.e. pristine water samples), having turbidity < 1 NTU and no odor. Where turbidity exceeds 1 NTU, and/or the sample is colored and has an odor, results may be biased low compared to true Total Metals concentrations. ALS recommends that turbidity analysis be requested on samples submitted for this test to aid with interpretation of results. | 2e-06 | Y | Y | Y | 2756 | 6/8/2015 | 10/5/2023 | 1/31/2024 2:37:41 PM | 2015-10-22 |  | RDGIBSON |  | Concentration | mg/L | Y | (fl. conc.) |  | 7440-61-1 | Metals - Total; | Metals - Total; EMS code: U--T | CHEMICAL | Total | LAB |  |  |  | 32 | 5ecfdf36-a094-4bb2-9847-3f48c55fe3cc | TRUE | d78cb2ff-9b6f-4d2c-99c0-7013db423b70
Uranium TCLP (Toxicity Characteristic Leaching Procedure) (fl. conc.) | U-TCLP | mg/L | Uranium TCLP (Toxicity Characteristic Leaching Procedure) | FS82 | PBM,dry60C,10mesh,SALM-ICP-MS | PBM;dry60C;10mesh;SALM-ICP-MS | 0.02 | Y | Y | Y | 0 |  |  |  | 2024-01-24 |  | RDGIBSON |  | Concentration | mg/L | Y | (fl. conc.) |  | 7440-61-1 | Metals - Extractable; | Metals - Extractable; EMS code: U-TCLP | CHEMICAL |  | LAB |  |  |  | 2 | 5ecfdf36-a094-4bb2-9847-3f48c55fe3cc | TRUE | d78cb2ff-9b6f-4d2c-99c0-7013db423b70
Undecanoic Acid (fl. conc.) | UND1 | mg/L | Undecanoic Acid | RFAS | Separation of resin and fatty acids (RFAs) in water by GC/MS | Scientific Principle The separation of resin and fatty acids (RFAs) in water samples is performed using gas chromatography/mass spectrometry (GC/MS) in the Selected Ion Monitoring (SIM) mode. The separation is based on compound size; boiling point and polarity. Analyte concentration is calculated using the internal standard method. RFA compounds are extracted from water samples using a liquid-liquid solvent extraction with DCM. Extraction occurs after the sample is brought to a pH of ~ 2 and placed in a rotary tumbler (at approx. 40 rpm) for 1 hour. The resulting extract is transferred to a vial; dried with acidified baked sodium sulfate; methylated with diazomethane and concentrated to 1mL under nitrogen prior to analysis. The resulting extracts are vialed and fortified with labeled internal standard compounds prior to analysis by gas chromatography with a (50%-Phenyl)-methylpolysiloxane (DB-17) column and a mass spectrometer detector in SIM Mode. | 0.006 | Y | Y | Y | 1 | 9/17/2021 7:49:00 PM | 9/17/2021 7:49:00 PM | 2/1/2022 2:38:14 PM | 2022-01-19 |  | EMS |  | Concentration | mg/L | Y | (fl. conc.) |  | 112-37-8 | Organics; | Organics; EMS code: UND1 | CHEMICAL |  | LAB |  |  |  | 2 | 5ecfdf36-a094-4bb2-9847-3f48c55fe3cc | TRUE | d78cb2ff-9b6f-4d2c-99c0-7013db423b70
Un-ionized Ammonia (fl. conc.) | UNH3 | mg/L | Un-ionized Ammonia | CALN | Un-ionized Ammonia Calculation | The concentration of unionized ammonia in the water referred to in subsection (1) must be determined in accordance with the following formula: total ammonia × 1 ÷ (1 +10^(pKa pH)) where total ammonia is the concentration of total ammonia in that water namely, unionized ammonia (NH3) plus ionized ammonia (NH4+) determined in accordance with subsection (4), expressed in mg/L as nitrogen (N) pKa is 0.09018 + 2729.92/T, where T is the ambient water temperature in kelvin and pH is the pH of that water. REF: from the new National Wastewater Systems Effluent Regulations | 0.001 | Y | Y | Y | 1411 | 2/8/2013 10:26:00 AM | 8/21/2024 1:37:00 PM | 8/26/2024 3:51:07 PM | 2013-02-25 |  | RDGIBSON |  | Concentration | mg/L | Y | (fl. conc.) |  | 7664-41-7 | Nutrients; | Nutrients; EMS code: UNH3 | CHEMICAL |  | LAB |  |  |  | 2 | 5ecfdf36-a094-4bb2-9847-3f48c55fe3cc | TRUE | d78cb2ff-9b6f-4d2c-99c0-7013db423b70
Unidentified Volatile Selenium Species (As Se) (fl. conc.) | UVSS | mg/L | Unidentified Volatile Selenium Species (As Se) | E611 | E611S: EPA 8260D (mod) | E611S: Dimethyl selenide and dimethyl diselenide are analyzed by static headspace GC-MS. Samples are prepared in headspace vials and are heated and agitated on the headspace autosampler; causing VOCs to partition between the aqueous phase and the headspace in accordance with Henry`s law. | 2e-06 | Y | Y | Y | 96 | 10/31/2023 | 8/10/2024 | 8/19/2024 12:19:03 PM | 2023-12-12 |  | EMS |  | Concentration | mg/L | Y | (fl. conc.) |  |  | Metals; | Metals; EMS code: UVSS | CHEMICAL |  | LAB |  |  |  | 2 | 5ecfdf36-a094-4bb2-9847-3f48c55fe3cc | TRUE | d78cb2ff-9b6f-4d2c-99c0-7013db423b70
Vanadium Dissolved (fl. conc.) | V--D | mg/L | Vanadium Dissolved | METC | MET-D-NP-CCMS-VA | Ultra trace metals in water are analyzed by CRC ICPMS, based on US EPA Method 6020B (July 2014). This procedure is intended for pristine field-filtered acid-preserved water samples. The detection limits (LOR) for this test are based on lab instrumental analysis only, not including filtration. ALS-supplied field filtration equipment does not support these LOR. Therefore, because of the high probability of false positives due to filtration, it is strongly recommended that a filtration blank be analysed to aid in data interpretation. | 0.0002 | Y | Y | Y | 1776 | 4/3/2012 | 8/15/2024 | 8/23/2024 9:50:35 AM | 2019-08-20 |  | KATFRASE |  | Concentration | mg/L | Y | (fl. conc.) |  | 7440-62-2 | Metals - Dissolved; | Metals - Dissolved; EMS code: V--D | CHEMICAL | Dissolved | LAB |  |  |  | 28 | 5ecfdf36-a094-4bb2-9847-3f48c55fe3cc | TRUE | d78cb2ff-9b6f-4d2c-99c0-7013db423b70
Vanadium Dissolved (fl. conc.) | V--D | mg/L | Vanadium Dissolved | EQ01 | EQUIS (mg/L) | EQUIS (mg/L) | 0.001 | N | Y | Y | 922 |  |  | 10/23/1996 12:07:04 AM | 1996-04-12 | 6/3/1998 6:51:40 PM | EMS |  | Concentration | mg/L | Y | (fl. conc.) |  | 7440-62-2 | Metals - Dissolved; | Metals - Dissolved; EMS code: V--D | CHEMICAL | Dissolved | LAB |  |  |  | 28 | 5ecfdf36-a094-4bb2-9847-3f48c55fe3cc | TRUE | d78cb2ff-9b6f-4d2c-99c0-7013db423b70
Vanadium Dissolved (fl. conc.) | V--D | mg/L | Vanadium Dissolved | X562 | Dissolved metals: FF, FA, HNO3, HR-ICPMS | Ultra trace metals in water are analyzed by high resolution inductively coupled plasma mass spectrometry (HR-ICPMS), based on US EPA Method 200.8, (Oct. 1999). This procedure is intended for pristine field-filtered acid-preserved water samples. The detection limits (LOR) for this test are based on lab instrumental analysis only, not including filtration. ALS-supplied field filtration equipment does not support these LOR. Therefore, because of the high probability of false positives due to filtration, it is strongly recommended that a filtration blank be analyzed to aid in data interpretation. | 0.0002 | Y | Y | Y | 1264 | 6/8/2015 | 10/19/2023 | 11/9/2023 7:41:27 AM | 2015-10-22 |  | RDGIBSON |  | Concentration | mg/L | Y | (fl. conc.) |  | 7440-62-2 | Metals - Dissolved; | Metals - Dissolved; EMS code: V--D | CHEMICAL | Dissolved | LAB |  |  |  | 28 | 5ecfdf36-a094-4bb2-9847-3f48c55fe3cc | TRUE | d78cb2ff-9b6f-4d2c-99c0-7013db423b70
Vanadium Dissolved (fl. conc.) | V--D | mg/L | Vanadium Dissolved | MSEA | Metals in Seawater (undigested) by (CRC) ICP-MS | This method describes the multi-elemental determination of trace elements by Collision/Reaction Cell (CRC) ICP-MS. The method measures ions produced by a radio-frequency inductively coupled plasma. Analyte species originating in a liquid are pneumatically nebulized and the resulting aerosol transported by argon gas into the plasma torch. The ions produced are entrained in the plasma gas and extracted, by means of a differentially pumped vacuum interface, into a mass spectrometer. The ions flow through a Collision/Reaction Cell (CRC) where depending on the mode of analysis either the ions passes through the cell unhindered (no gas - classical ICP-MS mode), or collisions/reactions chemistry takes place between the ions and a neutral gas such as hydrogen or helium. Any polyatomic ions which give interference on the analytes are removed. The ions are then sorted according to their mass-to-charge ratios by a quadrupole mass spectrometer. The ions are then sorted according to their mass-to-charge ratios by a quadrupole mass spectrometer. The ions transmitted through the quadrupole are quantified by a channel electron multiplier and the ion information processed by a data handling system. Although most polyatomic interference is removed, any additional interference must be assessed and valid corrections applied or the data flagged to indicate problems. Interference correction must include compensation for background ions contributed by the plasma gas, reagents, and constituents of the sample matrix. Instrument drift as well as suppressions or enhancements of instrument response caused by the sample matrix must be corrected for by the use of internal standards. | 0.0002 | Y | Y | Y | 4 | 4/12/2023 | 4/29/2024 | 5/16/2024 2:00:14 PM | 2009-09-08 |  | RDGIBSON |  | Concentration | mg/L | Y | (fl. conc.) |  | 7440-62-2 | Metals - Dissolved; | Metals - Dissolved; EMS code: V--D | CHEMICAL | Dissolved | LAB |  |  |  | 28 | 5ecfdf36-a094-4bb2-9847-3f48c55fe3cc | TRUE | d78cb2ff-9b6f-4d2c-99c0-7013db423b70
Vanadium Dissolved (fl. conc.) | V--D | mg/L | Vanadium Dissolved | X556 | Metals in water, dissolved, "in-bottle" digestion, ICP-SFMS | The whole water sample is filtered through a 0.45 micron cellulose acetate filter paper and the filtrate is stored in a HDPE/Teflon bottle. The container is de-capped in a Class 100 workstation, acidified to 2% (v/v) HNO3 and 1% (v/v) HCl and recapped. The sample is "in-bottle" digested in a convection oven, set at 60 degrees C for 16 hours. The sample is cooled and introduced to an inductively coupled argon plasma-sector field mass spectrometer (ICP-SFMS) by pneumatic nebulization. Each respective element is measured at a specific mass to charge ratio, m/z value expressed in amu (atomic mass units), and at a specified intrument resolution. LR: Low Resolution ~300, MR: Mid Resolution ~4000 and HR: High Resolution ~10000. Ref: Method number 02-2003, National Laboratory for Environmental Testing, CCIW, Environment Canada, Burlington, Requested April 2003. | 5e-06 | Y | Y | Y | 4234 | 6/11/2003 | 12/6/2023 2:04:00 AM | 2/14/2024 9:05:32 AM | 2004-01-19 |  | UMULLER |  | Concentration | mg/L | Y | (fl. conc.) |  | 7440-62-2 | Metals - Dissolved; | Metals - Dissolved; EMS code: V--D | CHEMICAL | Dissolved | LAB |  |  |  | 28 | 5ecfdf36-a094-4bb2-9847-3f48c55fe3cc | TRUE | d78cb2ff-9b6f-4d2c-99c0-7013db423b70
Vanadium Dissolved (fl. conc.) | V--D | mg/L | Vanadium Dissolved | 0150 | Ext(Cupf.):AA Anal. | Ext(Cupf.):AA Anal. | 0.001 | Y | Y | Y | 47 |  |  | 10/24/1996 11:57:35 AM | 1996-04-12 | 6/3/1998 6:51:46 PM | EMS |  | Concentration | mg/L | Y | (fl. conc.) |  | 7440-62-2 | Metals - Dissolved; | Metals - Dissolved; EMS code: V--D | CHEMICAL | Dissolved | LAB |  |  |  | 28 | 5ecfdf36-a094-4bb2-9847-3f48c55fe3cc | TRUE | d78cb2ff-9b6f-4d2c-99c0-7013db423b70
Vanadium Dissolved (fl. conc.) | V--D | mg/L | Vanadium Dissolved | 0160 | Dig:Ext(Cupf.):AA Anal. | Dig:Ext(Cupf.):AA Anal. | 0.001 | Y | Y | Y | 8 | 9/29/2000 | 12/1/2010 | 12/9/2010 3:55:27 PM | 1996-04-12 | 6/3/1998 6:51:40 PM | EMS |  | Concentration | mg/L | Y | (fl. conc.) |  | 7440-62-2 | Metals - Dissolved; | Metals - Dissolved; EMS code: V--D | CHEMICAL | Dissolved | LAB |  |  |  | 28 | 5ecfdf36-a094-4bb2-9847-3f48c55fe3cc | TRUE | d78cb2ff-9b6f-4d2c-99c0-7013db423b70
Vanadium Dissolved (fl. conc.) | V--D | mg/L | Vanadium Dissolved | X170 | ICP | This code is a catch-all for a large variety of ICP methods including water and also solids digested into solutions as an intermediate result. Different procedures will have greatly different detection limits. (a) For air particulates, preliminary results are reported in mg/L and loading results as mg/dm2/d. (b) For Hi Vol samples preliminiary results are same as reported in mg/L and loading results as ug/m3. (c) Note that for Rain samples there is no filtration nor digestion steps. | 0.03 | Y | Y | Y | 12653 | 4/11/1996 6:02:00 PM | 11/6/2018 | 6/12/2020 1:21:12 PM | 1996-04-12 | 6/3/1998 6:51:40 PM | EMS |  | Concentration | mg/L | Y | (fl. conc.) |  | 7440-62-2 | Metals - Dissolved; | Metals - Dissolved; EMS code: V--D | CHEMICAL | Dissolved | LAB |  |  |  | 28 | 5ecfdf36-a094-4bb2-9847-3f48c55fe3cc | TRUE | d78cb2ff-9b6f-4d2c-99c0-7013db423b70
Vanadium Dissolved (fl. conc.) | V--D | mg/L | Vanadium Dissolved | F039 | Field filt + acid, ICP-AES | Dissolved and extractable water samples are ready for analysis once collected. Total samples are autoclaved with HNO3 and hydrochloric acid (HCI) in capped Teflon vials. Analysis is performed via Inductively Coupled Argon Plasma Atomic Emission Spectrometry (ICP-AES)(simultaneous multielement analysis), Graphite Furnace Atomic Absorption Spectrometry (GF-AAS)(low level analysis) and/or Flame Atomic Absorption Spectrometry (F-AAS). | 0.01 | Y | Y | Y | 5962 | 7/29/1996 6:03:00 PM | 7/5/2019 1:21:00 PM | 9/11/2019 8:47:50 AM | 1997-05-08 | 6/3/1998 6:51:47 PM | MPAK |  | Concentration | mg/L | Y | (fl. conc.) |  | 7440-62-2 | Metals - Dissolved; | Metals - Dissolved; EMS code: V--D | CHEMICAL | Dissolved | LAB |  |  |  | 28 | 5ecfdf36-a094-4bb2-9847-3f48c55fe3cc | TRUE | d78cb2ff-9b6f-4d2c-99c0-7013db423b70
Vanadium Dissolved (fl. conc.) | V--D | mg/L | Vanadium Dissolved | MWID | Metals in Water by ICPMS (digested) | Metals in Water by ICPMS (digested) Based on EPA 200.8 | 0.005 | Y | Y | Y | 31767 | 10/26/2018 5:20:00 PM | 10/26/2018 5:20:00 PM | 7/31/2024 1:46:41 PM | 2009-12-24 |  | RDGIBSON |  | Concentration | mg/L | Y | (fl. conc.) |  | 7440-62-2 | Metals - Dissolved; | Metals - Dissolved; EMS code: V--D | CHEMICAL | Dissolved | LAB |  |  |  | 28 | 5ecfdf36-a094-4bb2-9847-3f48c55fe3cc | TRUE | d78cb2ff-9b6f-4d2c-99c0-7013db423b70
Vanadium Dissolved (fl. conc.) | V--D | mg/L | Vanadium Dissolved | X285 | HNO3 Dig:ICP Analysis | HNO3 Dig:ICP Analysis | 0.01 | Y | Y | Y | 650 | 1/30/2002 | 11/13/2002 | 2/19/2004 4:22:44 PM | 1998-05-22 | 6/3/1998 6:51:49 PM | NPEPPIN |  | Concentration | mg/L | Y | (fl. conc.) |  | 7440-62-2 | Metals - Dissolved; | Metals - Dissolved; EMS code: V--D | CHEMICAL | Dissolved | LAB |  |  |  | 28 | 5ecfdf36-a094-4bb2-9847-3f48c55fe3cc | TRUE | d78cb2ff-9b6f-4d2c-99c0-7013db423b70
Vanadium Dissolved (fl. conc.) | V--D | mg/L | Vanadium Dissolved | F032 | Filt.,Acid,ICPMS | There is no acid digestion required for this analysis. A water sample is collected and preserved in 0.2 percent nitric acid. To analyse the extractable metals the sample is shaken, allowed to sit for at least twenty four hours, and a decanted portion is introduced to the spectrometer. When the dissolved metals are required, the samples must first be filtered through a 0.45 micron cellulose acetate filter paper and then followed by preservation in 0.2 percent nitric acid. It is important to note that different laboratories may have very different detection limits for some variables analyzed by ICPMS. | 0.0005 | Y | Y | Y | 78007 | 3/10/1998 2:08:00 PM | 8/26/2024 | 8/26/2024 4:53:05 PM | 1997-10-20 | 8/15/2019 11:01:34 AM | NPEPPIN | KATFRASE | Concentration | mg/L | Y | (fl. conc.) |  | 7440-62-2 | Metals - Dissolved; | Metals - Dissolved; EMS code: V--D | CHEMICAL | Dissolved | LAB |  |  |  | 28 | 5ecfdf36-a094-4bb2-9847-3f48c55fe3cc | TRUE | d78cb2ff-9b6f-4d2c-99c0-7013db423b70
Vanadium Dissolved (fl. conc.) | V--D | mg/L | Vanadium Dissolved | F068 | HNO3dig,TeflonTube/Autoclave,ICP-MS | This method is applicable to determiniation of dissolved, extractable, and total recoverable metals in ground waters, surface waters, drinking waters, and wastewaters. Dissolved, extractable, and total recoverable sample fractions are acidified to pH <1.5 with analytical grade nitric acid (HNO3) to prevent the metals from adsorbing to the container material or precipitating. Extractable and total recoverable water samples are collected in 250 ml acid washed polyethylene bottles and are preserved with Nitric acid (0.5 ml acid for 100 mLs of sample). All preserved samples are stored at room temperature and can be held for up to 6 months. Unfiltered, un-preserved samples are stored at 4C for no more than 30 days. For dissolved and extractable water fractions, no sample preparation is necessary. Samples are simply poured in autosampler tubes (i.e. 15 ml centrifuge tubes), and placed on the autosampler and analyzed. Samples for total recoverable metals are digested with Nitric acid in special Teflon tubes in an autoclave prior to analyses. | 5e-05 | Y | Y | Y | 1398 | 6/1/1999 1:22:00 PM | 4/17/2015 1:06:00 PM | 8/11/2021 12:04:11 PM | 1999-06-28 |  | NPEPPIN |  | Concentration | mg/L | Y | (fl. conc.) |  | 7440-62-2 | Metals - Dissolved; | Metals - Dissolved; EMS code: V--D | CHEMICAL | Dissolved | LAB |  |  |  | 28 | 5ecfdf36-a094-4bb2-9847-3f48c55fe3cc | TRUE | d78cb2ff-9b6f-4d2c-99c0-7013db423b70
Vanadium Dissolved (fl. conc.) | V--D | mg/L | Vanadium Dissolved | X085 | LF,LA,HNO3,AA | Samples are lab-filtered (0.45 um), and lab-acidified (HNO3); analysis by AA. | 0.01 | Y | Y | Y | 83 | 9/27/2007 | 9/18/2015 | 10/28/2015 9:54:16 AM | 1996-04-12 | 6/3/1998 6:51:40 PM | EMS |  | Concentration | mg/L | Y | (fl. conc.) |  | 7440-62-2 | Metals - Dissolved; | Metals - Dissolved; EMS code: V--D | CHEMICAL | Dissolved | LAB |  |  |  | 28 | 5ecfdf36-a094-4bb2-9847-3f48c55fe3cc | TRUE | d78cb2ff-9b6f-4d2c-99c0-7013db423b70
Vanadium Extractable (fl. conc.) | V--E | mg/L | Vanadium Extractable | F069 | SEM extr,6N HCl,ICP/OES | 6.0 N Hydrochloric acid (HCI) is added to an aliquot of the sediment sample. The extract produced from the addition of the acid is then analyzed for simultaneously extracted metals (SEM) using inductively coupled plasma - optical emission spectrophotometry. The detection limits depend on the metal parameters in question and the instrumentation used. | 0.03 | Y | Y | Y | 10 | 3/26/2012 3:01:00 AM | 3/26/2012 3:01:00 AM | 11/25/2021 1:50:15 PM | 1999-07-09 |  | NPEPPIN |  | Concentration | mg/L | Y | (fl. conc.) |  | 7440-62-2 | Metals - Extractable; | Metals - Extractable; EMS code: V--E | CHEMICAL | Extractable | LAB |  |  |  | 8 | 5ecfdf36-a094-4bb2-9847-3f48c55fe3cc | TRUE | d78cb2ff-9b6f-4d2c-99c0-7013db423b70
Vanadium Extractable (fl. conc.) | V--E | mg/L | Vanadium Extractable | F047 | 24hr HNO3 dil'n,ICP-MS | There is no acid digestion required for this analysis. A water sample is collected and preserved in 0.2 percent nitric acid. To analyse the extractable metals the sample is shaken, allowed to sit for at least twenty four hours, and a decanted portion is introduced to the spectrometer. When the dissolved metals are required, the samples must first be filtered through a 0.45 micron cellulose acetate filter paper and then followed by preservation in 0.2 percent nitric acid. It is important to note that different laboratories may have very different detection limits for some variables analyzed by ICP/MS. | 1e-05 | Y | Y | Y | 2676 | 4/16/1998 10:21:00 AM | 6/26/2003 | 9/11/2019 8:46:18 AM | 1997-10-20 | 6/3/1998 6:51:47 PM | NPEPPIN |  | Concentration | mg/L | Y | (fl. conc.) |  | 7440-62-2 | Metals - Extractable; | Metals - Extractable; EMS code: V--E | CHEMICAL | Extractable | LAB |  |  |  | 8 | 5ecfdf36-a094-4bb2-9847-3f48c55fe3cc | TRUE | d78cb2ff-9b6f-4d2c-99c0-7013db423b70
Vanadium Extractable (fl. conc.) | V--E | mg/L | Vanadium Extractable | X553 | Metals in water, extractable, ICP-SFMS | The whole water sample is collected in a HDPE/Teflon bottle. In a Class 100 workstation it is preserved with concentrated Nitric Acid at concentration of 0.2 percent (v/v). The acid preservative extracts the metals from material in the sample and a decanted portion is introduced directly to an inductively coupled argon plasma-sector field mass spectrometer (ICP-SFMS) by pneumatic nebulization. Each respective element is measured at a specific mass to charge ratio, m/z value expressed in amu (atomic mass units), and at a specified instrument resolution. LR: Low Resolution ~300, MR: Mid Resolution ~4000 and HR: High Resolution ~10000. Ref: Method number 02-2061, National Laboratory for Environmental Testing, CCIW, Environment Canada, Burlington. Requested April 2003. | 5e-06 | Y | Y | Y | 2597 | 5/22/2003 | 9/21/2007 | 11/28/2023 2:11:53 PM | 2004-01-19 |  | UMULLER |  | Concentration | mg/L | Y | (fl. conc.) |  | 7440-62-2 | Metals - Extractable; | Metals - Extractable; EMS code: V--E | CHEMICAL | Extractable | LAB |  |  |  | 8 | 5ecfdf36-a094-4bb2-9847-3f48c55fe3cc | TRUE | d78cb2ff-9b6f-4d2c-99c0-7013db423b70
Vanadium Extractable (fl. conc.) | V--E | mg/L | Vanadium Extractable | F040 | Field Acid, lab filt, ICP-AES | Dissolved and extractable water samples are ready for analysis once collected. Total samples are autoclaved with HNO3 and hydrochloric acid (HCI) in capped Teflon vials. Analysis is performed via Inductively Coupled Argon Plasma Atomic Emission Spectrometry (ICP-AES)(simultaneous multielement analysis), Graphite Furnace Atomic Absorption Spectrometry (GF-AAS)(low level analysis) and/or Flame Atomic Absorption Spectrometry (F-AAS). | 0.01 | Y | Y | Y | 2350 | 8/5/1997 6:06:00 PM | 3/14/2008 | 9/11/2019 8:47:41 AM | 1997-05-08 | 6/3/1998 6:51:47 PM | MPAK |  | Concentration | mg/L | Y | (fl. conc.) |  | 7440-62-2 | Metals - Extractable; | Metals - Extractable; EMS code: V--E | CHEMICAL | Extractable | LAB |  |  |  | 8 | 5ecfdf36-a094-4bb2-9847-3f48c55fe3cc | TRUE | d78cb2ff-9b6f-4d2c-99c0-7013db423b70
Vanadium Total (fl. conc.) | V--T | mg/L | Vanadium Total | X170 | ICP | This code is a catch-all for a large variety of ICP methods including water and also solids digested into solutions as an intermediate result. Different procedures will have greatly different detection limits. (a) For air particulates, preliminary results are reported in mg/L and loading results as mg/dm2/d. (b) For Hi Vol samples preliminiary results are same as reported in mg/L and loading results as ug/m3. (c) Note that for Rain samples there is no filtration nor digestion steps. | 0.003 | Y | Y | Y | 6106 | 3/28/1996 6:03:00 PM | 11/7/2018 | 10/24/2022 10:58:25 AM | 1996-04-12 | 6/3/1998 6:51:40 PM | EMS |  | Concentration | mg/L | Y | (fl. conc.) |  | 7440-62-2 | Metals - Total; | Metals - Total; EMS code: V--T | CHEMICAL | Total | LAB |  |  |  | 42 | 5ecfdf36-a094-4bb2-9847-3f48c55fe3cc | TRUE | d78cb2ff-9b6f-4d2c-99c0-7013db423b70
Vanadium Total (fl. conc.) | V--T | mg/L | Vanadium Total | TCLP | Toxicity Characteristic Leaching Procedure | The TCLP procedure is designed to simulate the climatic leaching action | 0.1 | Y | Y | Y | 22 | 12/8/2009 7:49:00 PM | 9/28/2011 5:53:00 PM | 11/3/2011 11:10:21 PM | 2009-03-06 |  | JCHUDAK |  | Concentration | mg/L | Y | (fl. conc.) |  | 7440-62-2 | Metals - Total; | Metals - Total; EMS code: V--T | CHEMICAL | Total | LAB |  |  |  | 42 | 5ecfdf36-a094-4bb2-9847-3f48c55fe3cc | TRUE | d78cb2ff-9b6f-4d2c-99c0-7013db423b70
Vanadium Total (fl. conc.) | V--T | mg/L | Vanadium Total | 0042 | GI HNO3 Dig: ICP | Sample aliquot taken from unfiltered unpreserved General Ions bottle; HNO3 digestion; ICP analysis. | 0.003 | Y | Y | Y | 6261 | 9/20/1996 | 7/5/2019 3:21:00 PM | 7/12/2019 6:49:13 PM | 1996-04-12 | 6/3/1998 6:51:46 PM | EMS |  | Concentration | mg/L | Y | (fl. conc.) |  | 7440-62-2 | Metals - Total; | Metals - Total; EMS code: V--T | CHEMICAL | Total | LAB |  |  |  | 42 | 5ecfdf36-a094-4bb2-9847-3f48c55fe3cc | TRUE | d78cb2ff-9b6f-4d2c-99c0-7013db423b70
Vanadium Total (fl. conc.) | V--T | mg/L | Vanadium Total | MWID | Metals in Water by ICPMS (digested) | Metals in Water by ICPMS (digested) Based on EPA 200.8 | 0.005 | Y | Y | Y | 36812 |  |  | 7/31/2024 1:46:41 PM | 2009-12-24 |  | RDGIBSON |  | Concentration | mg/L | Y | (fl. conc.) |  | 7440-62-2 | Metals - Total; | Metals - Total; EMS code: V--T | CHEMICAL | Total | LAB |  |  |  | 42 | 5ecfdf36-a094-4bb2-9847-3f48c55fe3cc | TRUE | d78cb2ff-9b6f-4d2c-99c0-7013db423b70
Vanadium Total (fl. conc.) | V--T | mg/L | Vanadium Total | F038 | HNO3/HCl dig,ICP-AES | Dissolved and extractable water samples are ready for analysis once collected. Total samples are autoclaved with HNO3 and hydrochloric acid (HCI) in capped Teflon vials. Analysis is performed via Inductively Coupled Argon Plasma Atomic Emission Spectrometry (ICP-AES)(simultaneous multielement analysis), Graphite Furnace Atomic Absorption Spectrometry (GF-AAS) (low level analysis) and/or Flame Atomic Absorption Spectrometry (F-AAS). | 0.01 | Y | Y | Y | 5397 | 8/1/1996 6:04:00 PM | 5/6/2008 | 9/11/2019 8:47:43 AM | 1997-05-08 | 6/3/1998 6:51:47 PM | MPAK |  | Concentration | mg/L | Y | (fl. conc.) |  | 7440-62-2 | Metals - Total; | Metals - Total; EMS code: V--T | CHEMICAL | Total | LAB |  |  |  | 42 | 5ecfdf36-a094-4bb2-9847-3f48c55fe3cc | TRUE | d78cb2ff-9b6f-4d2c-99c0-7013db423b70
Vanadium Total (fl. conc.) | V--T | mg/L | Vanadium Total | F068 | HNO3dig,TeflonTube/Autoclave,ICP-MS | This method is applicable to determiniation of dissolved, extractable, and total recoverable metals in ground waters, surface waters, drinking waters, and wastewaters. Dissolved, extractable, and total recoverable sample fractions are acidified to pH <1.5 with analytical grade nitric acid (HNO3) to prevent the metals from adsorbing to the container material or precipitating. Extractable and total recoverable water samples are collected in 250 ml acid washed polyethylene bottles and are preserved with Nitric acid (0.5 ml acid for 100 mLs of sample). All preserved samples are stored at room temperature and can be held for up to 6 months. Unfiltered, un-preserved samples are stored at 4C for no more than 30 days. For dissolved and extractable water fractions, no sample preparation is necessary. Samples are simply poured in autosampler tubes (i.e. 15 ml centrifuge tubes), and placed on the autosampler and analyzed. Samples for total recoverable metals are digested with Nitric acid in special Teflon tubes in an autoclave prior to analyses. | 5e-05 | Y | Y | Y | 1779 | 6/1/1999 1:34:00 PM | 7/4/2008 9:48:00 AM | 7/30/2024 6:32:12 AM | 1999-06-28 |  | NPEPPIN |  | Concentration | mg/L | Y | (fl. conc.) |  | 7440-62-2 | Metals - Total; | Metals - Total; EMS code: V--T | CHEMICAL | Total | LAB |  |  |  | 42 | 5ecfdf36-a094-4bb2-9847-3f48c55fe3cc | TRUE | d78cb2ff-9b6f-4d2c-99c0-7013db423b70
Vanadium Total (fl. conc.) | V--T | mg/L | Vanadium Total | F082 | Aliquot,HNO3/HCL dig,ICPMS | Aliquot microwave digested with 3:1 HNO3/HCL. Analysis by ICPMS. For HiVol samples preliminary result are reported in mg/L and loading results are reported in ug/m3 | 0.0005 | Y | Y | Y | 29448 | 7/26/2005 7:04:00 AM | 8/23/2024 | 8/26/2024 4:53:05 PM | 2000-06-13 | 8/15/2019 11:13:17 AM | NPEPPIN | KATFRASE | Concentration | mg/L | Y | (fl. conc.) |  | 7440-62-2 | Metals - Total; | Metals - Total; EMS code: V--T | CHEMICAL | Total | LAB |  |  |  | 42 | 5ecfdf36-a094-4bb2-9847-3f48c55fe3cc | TRUE | d78cb2ff-9b6f-4d2c-99c0-7013db423b70
Vanadium Total (fl. conc.) | V--T | mg/L | Vanadium Total | F033 | Acid Dig,Centrifuge,ICPMS | For the determination of total recoverable elements in water or waste water, take 100 ml aliquot from a well mixed, acid preserved, sample containing not more than 0.25% (w/v) total solids and transfer to a 250 ml Griffin beaker. (If total solids are greater than 0.25% reduce the size of the aliquot by a proportionate amount). Add 1 ml of conc. nitric acid and 0.5 ml conc. hydrochloric acid. Heat on a hot plate until the volume has been reduced to 15-20ml, ensuring that the sample does not boil. Allow to cool and transfer to a 50 ml volumetric flask. Dilute to volume with ASTM type I water. Centrifuge the sample or allow to stand overnight to separate insoluble material. Prior analysis, pipette 20 ml into a 50 ml volumetric flask and dilute to volume with ASTM type I water. Analysis should be performed within seventy two hours of the completed preparation. Note that different laboratories may have very different field preservation, digestion procedures and detection limits for this method, so these should be documented. | 0.001 | Y | Y | Y | 36986 | 11/20/1997 9:32:00 AM | 8/22/2024 3:24:00 AM | 8/25/2024 9:47:36 PM | 1998-05-14 | 6/3/1998 6:51:49 PM | NPEPPIN |  | Concentration | mg/L | Y | (fl. conc.) |  | 7440-62-2 | Metals - Total; | Metals - Total; EMS code: V--T | CHEMICAL | Total | LAB |  |  |  | 42 | 5ecfdf36-a094-4bb2-9847-3f48c55fe3cc | TRUE | d78cb2ff-9b6f-4d2c-99c0-7013db423b70
Vanadium Total (fl. conc.) | V--T | mg/L | Vanadium Total | X285 | HNO3 Dig:ICP Analysis | HNO3 Dig:ICP Analysis | 0.01 | Y | Y | Y | 594 | 8/10/1993 | 10/5/1993 | 4/30/2004 11:32:39 AM | 1998-05-22 | 6/3/1998 6:51:49 PM | NPEPPIN |  | Concentration | mg/L | Y | (fl. conc.) |  | 7440-62-2 | Metals - Total; | Metals - Total; EMS code: V--T | CHEMICAL | Total | LAB |  |  |  | 42 | 5ecfdf36-a094-4bb2-9847-3f48c55fe3cc | TRUE | d78cb2ff-9b6f-4d2c-99c0-7013db423b70
Vanadium Total (fl. conc.) | V--T | mg/L | Vanadium Total | F121 | Acid,ICPMS | Acidified, no digestion, ICPMS | 0.0002 | Y | Y | Y | 8436 | 3/12/2010 7:57:00 PM | 8/15/2024 9:10:00 PM | 8/26/2024 8:06:03 AM | 2002-07-22 | 7/16/2012 3:32:35 PM | UMULLER | RDGIBSON | Concentration | mg/L | Y | (fl. conc.) |  | 7440-62-2 | Metals - Total; | Metals - Total; EMS code: V--T | CHEMICAL | Total | LAB |  |  |  | 42 | 5ecfdf36-a094-4bb2-9847-3f48c55fe3cc | TRUE | d78cb2ff-9b6f-4d2c-99c0-7013db423b70
Vanadium Total (fl. conc.) | V--T | mg/L | Vanadium Total | X561 | Total metals: FA, HNO3, HR-ICPMS (No Prep)Prep) | Ultra trace metals in water are analyzed by high resolution inductively coupled plasma mass spectrometry (HR-ICPMS), modified from US EPA 200.8, (Revision 5.5). The detection limits provided can only be met for undigested samples. This procedure is intended for colorless, non-turbid, acid-preserved water samples (i.e. pristine water samples), having turbidity < 1 NTU and no odor. Where turbidity exceeds 1 NTU, and/or the sample is colored and has an odor, results may be biased low compared to true Total Metals concentrations. ALS recommends that turbidity analysis be requested on samples submitted for this test to aid with interpretation of results. | 0.0002 | Y | Y | Y | 2756 | 6/8/2015 | 10/5/2023 | 1/31/2024 2:37:41 PM | 2015-10-22 |  | RDGIBSON |  | Concentration | mg/L | Y | (fl. conc.) |  | 7440-62-2 | Metals - Total; | Metals - Total; EMS code: V--T | CHEMICAL | Total | LAB |  |  |  | 42 | 5ecfdf36-a094-4bb2-9847-3f48c55fe3cc | TRUE | d78cb2ff-9b6f-4d2c-99c0-7013db423b70
Vanadium Total (fl. conc.) | V--T | mg/L | Vanadium Total | EQ01 | EQUIS (mg/L) | EQUIS (mg/L) | 0.001 | N | Y | Y | 1800 |  |  | 10/23/1996 12:08:27 AM | 1996-04-12 | 6/3/1998 6:51:40 PM | EMS |  | Concentration | mg/L | Y | (fl. conc.) |  | 7440-62-2 | Metals - Total; | Metals - Total; EMS code: V--T | CHEMICAL | Total | LAB |  |  |  | 42 | 5ecfdf36-a094-4bb2-9847-3f48c55fe3cc | TRUE | d78cb2ff-9b6f-4d2c-99c0-7013db423b70
Vanadium Total (fl. conc.) | V--T | mg/L | Vanadium Total | MSEA | Metals in Seawater (undigested) by (CRC) ICP-MS | This method describes the multi-elemental determination of trace elements by Collision/Reaction Cell (CRC) ICP-MS. The method measures ions produced by a radio-frequency inductively coupled plasma. Analyte species originating in a liquid are pneumatically nebulized and the resulting aerosol transported by argon gas into the plasma torch. The ions produced are entrained in the plasma gas and extracted, by means of a differentially pumped vacuum interface, into a mass spectrometer. The ions flow through a Collision/Reaction Cell (CRC) where depending on the mode of analysis either the ions passes through the cell unhindered (no gas - classical ICP-MS mode), or collisions/reactions chemistry takes place between the ions and a neutral gas such as hydrogen or helium. Any polyatomic ions which give interference on the analytes are removed. The ions are then sorted according to their mass-to-charge ratios by a quadrupole mass spectrometer. The ions are then sorted according to their mass-to-charge ratios by a quadrupole mass spectrometer. The ions transmitted through the quadrupole are quantified by a channel electron multiplier and the ion information processed by a data handling system. Although most polyatomic interference is removed, any additional interference must be assessed and valid corrections applied or the data flagged to indicate problems. Interference correction must include compensation for background ions contributed by the plasma gas, reagents, and constituents of the sample matrix. Instrument drift as well as suppressions or enhancements of instrument response caused by the sample matrix must be corrected for by the use of internal standards. | 0.0002 | Y | Y | Y | 441 | 8/12/2009 12:08:00 AM | 4/29/2024 | 6/7/2024 10:03:16 AM | 2009-09-08 |  | RDGIBSON |  | Concentration | mg/L | Y | (fl. conc.) |  | 7440-62-2 | Metals - Total; | Metals - Total; EMS code: V--T | CHEMICAL | Total | LAB |  |  |  | 42 | 5ecfdf36-a094-4bb2-9847-3f48c55fe3cc | TRUE | d78cb2ff-9b6f-4d2c-99c0-7013db423b70
Vanadium Total (fl. conc.) | V--T | mg/L | Vanadium Total | 1349 | Tot Metals in Seawater by CRC ICPMS (BC) | Tot Metals in Seawater by CRC ICPMS (BC) | 0.0005 | Y | Y | Y | 98 | 8/16/2019 | 12/5/2021 | 12/13/2021 12:34:17 PM | 2019-09-30 |  | KATFRASE |  | Concentration | mg/L | Y | (fl. conc.) |  | 7440-62-2 | Metals - Total; | Metals - Total; EMS code: V--T | CHEMICAL | Total | LAB |  |  |  | 42 | 5ecfdf36-a094-4bb2-9847-3f48c55fe3cc | TRUE | d78cb2ff-9b6f-4d2c-99c0-7013db423b70
Vanadium Total (fl. conc.) | V--T | mg/L | Vanadium Total | F048 | Acid dig,conc'n,nebul.,ICP-OES | This method provides an automated procedure for the Inductively Coupled Argon Plasma Optical Emission Spectrophotometric (ICP-OES) determination and quantitation of trace amounts of metals in surface, ground and precipitation waters after a manual acid digestion and concentration procedure and ultrasonic nebulisation. Organically-bound metals and metal complexes are converted to metal ions by digestion with nitric acid [method details says HCl]. To increase the signal detected by the ICP, the samples are concentrated 10 times. The liquid sample is pumped onto the piezoelectric transducer, where the ultrasonic action efficiently converts it to a fine, dense aerosol. The nebulizer carrier gas flow then transports the wet aerosol through a heated U-tube, where the solvent is vaporized. Subsequently, most of the solvent vapour is removed from the aerosol stream by passing the stream through a chilled condenser. The result is a dry, analyte-laden aerosol which is introduced to the plasma. There, the high temperature desolvates the aerosol and dissociates the sample material into individual atoms and ions, which are excited to emit light at wave lengths characteristic of the elements present. Dissolved samples are field filtered through 0.45 micron cellulose acetate filter prior to acid preservation. Samples for extractable analysis are acidified with 2 mL concentrated HNO3 per litre and allowed to stand a minimum of 24 hours before analysis. Clients providing these samples are advised to preserve samples at the collection site. | 0.0001 | Y | Y | Y | 6159 | 7/4/1997 2:36:00 PM | 4/23/2003 | 9/11/2019 8:46:38 AM | 1997-10-20 | 6/3/1998 6:51:47 PM | NPEPPIN |  | Concentration | mg/L | Y | (fl. conc.) |  | 7440-62-2 | Metals - Total; | Metals - Total; EMS code: V--T | CHEMICAL | Total | LAB |  |  |  | 42 | 5ecfdf36-a094-4bb2-9847-3f48c55fe3cc | TRUE | d78cb2ff-9b6f-4d2c-99c0-7013db423b70
Vanadium Total (fl. conc.) | V--T | mg/L | Vanadium Total | X555 | Metals in water, total, "in-bottle" digestion, ICP-SFMS | The whole water sample collected in a HDPE/Teflon bottle, is de-capped in a Class 100 workstation, acidified to 2% (v/v) HNO3 and 1% (v/v) HCl and recapped. The sample is "in-bottle" digested in a convection oven, set at 60 degrees C for 16 hours. The sample is cooled and introduced to an inductively coupled argon plasma-sector field mass spectrometer (ICP-SFMS) by pneumatic nebulization. Each respective element is measured at a specific mass to charge ratio, m/z value expressed in amu (atomic mass units), and at resolution. LR: Low Resolution ~300, MR: Mid Resolution ~4000 and HR: High a specified instrument Resolution ~10000. Ref: Method number 02-2003, National Laboratory for Environmental Testing, CCIW, Environment Canada, Burlington. Requested April 2003. | 5e-06 | Y | Y | Y | 17331 | 5/20/2003 | 12/6/2023 2:08:00 AM | 2/14/2024 9:05:32 AM | 2004-01-19 |  | UMULLER |  | Concentration | mg/L | Y | (fl. conc.) |  | 7440-62-2 | Metals - Total; | Metals - Total; EMS code: V--T | CHEMICAL | Total | LAB |  |  |  | 42 | 5ecfdf36-a094-4bb2-9847-3f48c55fe3cc | TRUE | d78cb2ff-9b6f-4d2c-99c0-7013db423b70
Vanadium Total (fl. conc.) | V--T | mg/L | Vanadium Total | 0200 | 20%A.R.Dig:AA Anal. | 20%A.R.Dig:AA Anal. | 0.1 | Y | Y | Y | 70 |  |  | 6/25/2003 9:22:39 AM | 1996-04-12 | 6/3/1998 6:51:40 PM | EMS |  | Concentration | mg/L | Y | (fl. conc.) |  | 7440-62-2 | Metals - Total; | Metals - Total; EMS code: V--T | CHEMICAL | Total | LAB |  |  |  | 42 | 5ecfdf36-a094-4bb2-9847-3f48c55fe3cc | TRUE | d78cb2ff-9b6f-4d2c-99c0-7013db423b70
Vanadium Total (fl. conc.) | V--T | mg/L | Vanadium Total | METN | MET-T-NP-CCMS-VA | Ultra trace metals in water are analyzed by CRC ICPMS, based on US EPA Method 6020B (July 2014). The detection limits provided can only be met for undigested samples. This procedure is intended for colorless, non-turbid, acid-preserved water samples (i.e. pristine water samples), having turbidity < 1 NTU and no odor. Where turbidity exceeds 1 NTU, and/or the sample is colored and has an odor, results may be biased low compared to true Total Metals concentrations. ALS recommends that turbidity analysis be requested on samples submitted for this test to aid with interpretation of results. Where turbidity is <1NTU, undigested metals are equivalent to total metals concentrations. | 0.0002 | Y | Y | Y | 3648 | 4/3/2012 | 8/19/2024 | 8/26/2024 1:03:06 PM | 2019-08-20 |  | KATFRASE |  | Concentration | mg/L | Y | (fl. conc.) |  | 7440-62-2 | Metals - Total; | Metals - Total; EMS code: V--T | CHEMICAL | Total | LAB |  |  |  | 42 | 5ecfdf36-a094-4bb2-9847-3f48c55fe3cc | TRUE | d78cb2ff-9b6f-4d2c-99c0-7013db423b70
Vanadium Total (fl. conc.) | V--T | mg/L | Vanadium Total | X349 | FA:HNO3:ICP | Samples are field-acidified with HNO3; HNO3 digestion; analysis by ICP/AES. | 0.01 | Y | Y | Y | 30 |  |  | 10/30/2014 8:31:19 AM | 1998-05-22 | 6/3/1998 6:51:49 PM | NPEPPIN |  | Concentration | mg/L | Y | (fl. conc.) |  | 7440-62-2 | Metals - Total; | Metals - Total; EMS code: V--T | CHEMICAL | Total | LAB |  |  |  | 42 | 5ecfdf36-a094-4bb2-9847-3f48c55fe3cc | TRUE | d78cb2ff-9b6f-4d2c-99c0-7013db423b70
Vanadium Total (fl. conc.) | V--T | mg/L | Vanadium Total | 0270 | HNO3 Dig:Ext(Cupferon)AA | HNO3 Dig:Ext(Cupferon)AA | 0.001 | Y | Y | Y | 120 |  |  | 10/24/1996 11:57:35 AM | 1996-04-12 | 6/3/1998 6:51:40 PM | EMS |  | Concentration | mg/L | Y | (fl. conc.) |  | 7440-62-2 | Metals - Total; | Metals - Total; EMS code: V--T | CHEMICAL | Total | LAB |  |  |  | 42 | 5ecfdf36-a094-4bb2-9847-3f48c55fe3cc | TRUE | d78cb2ff-9b6f-4d2c-99c0-7013db423b70
Vanadium Total (fl. conc.) | V--T | mg/L | Vanadium Total | 0040 | HNO3 Dig: ICP Analysis | HNO3 Dig: ICP Analysis | 0.01 | Y | Y | Y | 15123 | 6/25/2010 3:15:00 PM | 6/25/2010 3:15:00 PM | 7/22/2010 3:51:36 PM | 1996-04-12 | 6/3/1998 6:51:40 PM | EMS |  | Concentration | mg/L | Y | (fl. conc.) |  | 7440-62-2 | Metals - Total; | Metals - Total; EMS code: V--T | CHEMICAL | Total | LAB |  |  |  | 42 | 5ecfdf36-a094-4bb2-9847-3f48c55fe3cc | TRUE | d78cb2ff-9b6f-4d2c-99c0-7013db423b70
Vinclozolin (fl. conc.) | V001 | mg/L | Vinclozolin | ZN01 | DCM+Ac.Extr:GC/MS | DCM+Ac.Extr:GC/MS | 0.0005 | Y | Y | Y | 28 | 7/28/2005 7:03:00 AM | 3/29/2012 10:15:00 PM | 5/3/2012 9:27:52 AM | 1996-04-12 | 11/16/1999 4:06:28 PM | EMS | NPEPPIN | Concentration | mg/L | Y | (fl. conc.) |  | 50471-44-8 | Pesticides; | Pesticides; EMS code: V001 | CHEMICAL |  | LAB |  |  |  | 2 | 5ecfdf36-a094-4bb2-9847-3f48c55fe3cc | TRUE | d78cb2ff-9b6f-4d2c-99c0-7013db423b70
Valeric Acid (fl. conc.) | VALA | mg/L | Valeric Acid | VFAD | Volatile Fatty Acids by GC/FID | Volatile Fatty Acids by GC/FID; Standard Methods for the Examination of Water and Wastewater; 21st Edition, Method 5560 D; pages 5-59 to 5-61. 5560 D. Gas Chromatographic Method Principle: This gas chromatographic procedure may be usedto determine the individual concentrations of the following fattyacids: acetic; propionic; butyric; isobutyric; valeric; andisovaleric acids in digester sludge samples. Caproic and heptanoicacids also may be determined; but with less certaintybecause of their reduced solubility in water. Volatile fatty acidsare generally soluble in digester sludge and exist in either theprotonated or unprotonated form; depending on the pH of thesludge sample. Acetic and propionic acids usually are in higherconcentrations than the other fatty acids in digester sludge. Allacids must be converted to the protonated (volatile) form beforeinjection into the gas chromatograph (GC) so vaporization mayoccur. The fatty acids must also be separated from the solidsmaterial in the sample before introduction into the GC to minimizedegradation of the GC column. Digester sludge samples areprepared by acidification; centrifugation; and filtration. The sampleis analyzed by direct injection into a gas chromatographequipped with a flame ionization detector after both centrifugationand filtration.b. Interference: The blank amount may be high relative tosample analyte. High blanks may be caused by a buildup ofcontaminants in the injector and guard column or by samplecarry-over. The analyst must be aware of the blank levels andcorrect unacceptably high blank levels that are above the reportinglimits.c. Minimum detectable concentration: The method detectionlevel has been determined by the USEPA method1 in reagentwater to be about 3 mg/L for acetic acid and about 1 mg/L for allother target compounds. | 2 | Y | Y | Y | 5 | 3/14/2017 10:30:00 AM | 11/19/2017 5:10:00 PM | 6/20/2018 9:02:11 AM | 2018-06-19 |  | RDGIBSON |  | Concentration | mg/L | Y | (fl. conc.) |  | 109-52-4 | Organics; | Organics; EMS code: VALA | CHEMICAL |  | LAB |  |  |  | 2 | 5ecfdf36-a094-4bb2-9847-3f48c55fe3cc | TRUE | d78cb2ff-9b6f-4d2c-99c0-7013db423b70
Residue: VolatileFilt (TDS; Volatile) (fl. conc.) | VFR- | mg/L | Residue: VolatileFilt (TDS; Volatile) | CS01 | System Calculation | System Calculation (mg/L) |  | N | Y | N | 2161 |  |  | 3/19/2002 1:14:40 PM | 1996-04-12 | 6/3/1998 6:51:42 PM | EMS |  | Concentration | mg/L | Y | (fl. conc.) |  |  | Physical Properties; | Physical Properties; EMS code: VFR- | PHYSICAL |  | LAB |  |  |  | 4 | 5ecfdf36-a094-4bb2-9847-3f48c55fe3cc | TRUE | d78cb2ff-9b6f-4d2c-99c0-7013db423b70
Residue: VolatileFilt (TDS; Volatile) (fl. conc.) | VFR- | mg/L | Residue: VolatileFilt (TDS; Volatile) | XCAL | Calculation (mg/L) | Calculation (mg/L) | 3 | Y | Y | Y | 49 | 8/11/2014 | 6/14/2024 | 6/27/2024 3:13:06 PM | 2015-03-11 |  | RDGIBSON |  | Concentration | mg/L | Y | (fl. conc.) |  |  | Physical Properties; | Physical Properties; EMS code: VFR- | PHYSICAL |  | LAB |  |  |  | 4 | 5ecfdf36-a094-4bb2-9847-3f48c55fe3cc | TRUE | d78cb2ff-9b6f-4d2c-99c0-7013db423b70
Hydrocarbons; Volatile (fl. conc.) | VHC- | mg/L | Hydrocarbons; Volatile | F083 | He purge+trap,GC/FID,nC6-nC10 | Volatile organic compounds (nC6-nC10) are purged from water samples with helium, adsorbed onto a sorbent trap, and then thermally desorbed to a capillary column gas chromatograph equipped with a flame ionization detector. |  | Y | Y | Y | 464 | 9/6/2000 9:56:00 AM | 2/1/2024 11:07:00 AM | 2/15/2024 8:42:43 AM | 2000-10-25 | 11/22/2000 1:38:40 PM | NPEPPIN | NPEPPIN | Concentration | mg/L | Y | (fl. conc.) |  |  | Petroleum Hydrocarbons; | Petroleum Hydrocarbons; EMS code: VHC- | CHEMICAL |  | LAB |  |  |  | 6 | 5ecfdf36-a094-4bb2-9847-3f48c55fe3cc | TRUE | d78cb2ff-9b6f-4d2c-99c0-7013db423b70
Hydrocarbons; Volatile (fl. conc.) | VHC- | mg/L | Hydrocarbons; Volatile | MS04 | Static Headspace GC/MS (Water) | (Water) A static headspace procedure is used as a means of driving the analytes out of the matrix into a headspace. Once equilibrium is achieved, a fixed volume of headspeace is taken for subsequent determination by Gas Chromatography - Mass Spectroscopy (GC/MS) using Selected Ion Monitoring. | 0.01 | Y | Y | Y | 527 | 8/13/2009 | 8/12/2024 | 8/15/2024 11:32:04 AM | 2010-01-13 | 1/13/2010 10:24:10 AM | RDGIBSON | RDGIBSON | Concentration | mg/L | Y | (fl. conc.) |  |  | Petroleum Hydrocarbons; | Petroleum Hydrocarbons; EMS code: VHC- | CHEMICAL |  | LAB |  |  |  | 6 | 5ecfdf36-a094-4bb2-9847-3f48c55fe3cc | TRUE | d78cb2ff-9b6f-4d2c-99c0-7013db423b70
Hydrocarbons; Volatile (fl. conc.) | VHC- | mg/L | Hydrocarbons; Volatile | MS01 | Purge&Trap GC/MS (VOC-W) | Purge&Trap GC/MS (VOC-W) |  | Y | Y | Y | 29 | 5/3/2002 | 6/22/2007 | 7/9/2012 2:09:49 PM | 2002-08-12 |  | NPEPPIN |  | Concentration | mg/L | Y | (fl. conc.) |  |  | Petroleum Hydrocarbons; | Petroleum Hydrocarbons; EMS code: VHC- | CHEMICAL |  | LAB |  |  |  | 6 | 5ecfdf36-a094-4bb2-9847-3f48c55fe3cc | TRUE | d78cb2ff-9b6f-4d2c-99c0-7013db423b70
Hydrocarbons; Volatile Petroleum (fl. conc.) | VPH- | mg/L | Hydrocarbons; Volatile Petroleum | F099 | H20,Calc'n,VH-MAHs,nC6-nC10 | Volatile Petroleum Hydrocarbons (nC6 to nC10) are calculated using the results from selected methods. The calculation procedure for VPH requires that both Volatile Hydrocarbons (VH) and Monocyclic Aromatic Hydrocarbons (MAHs, including BTEX and styrene) be analyzed using methodologies which have been approved by the Director. Selected MAHs are subtracted from VH results to produce VPH values. The Procedure section lists the MAHs to be excluded from both waters and soils. Performance Based Method published circa Dec. 2000. | 0.1 | Y | Y | Y | 530 | 9/6/2000 9:56:00 AM | 2/1/2024 11:07:00 AM | 2/15/2024 8:42:43 AM | 2000-07-14 |  | NPEPPIN |  | Concentration | mg/L | Y | (fl. conc.) |  |  | Petroleum Hydrocarbons; | Petroleum Hydrocarbons; EMS code: VPH- | CHEMICAL |  | LAB |  |  |  | 8 | 5ecfdf36-a094-4bb2-9847-3f48c55fe3cc | TRUE | d78cb2ff-9b6f-4d2c-99c0-7013db423b70
Hydrocarbons; Volatile Petroleum (fl. conc.) | VPH- | mg/L | Hydrocarbons; Volatile Petroleum | MS04 | Static Headspace GC/MS (Water) | (Water) A static headspace procedure is used as a means of driving the analytes out of the matrix into a headspace. Once equilibrium is achieved, a fixed volume of headspeace is taken for subsequent determination by Gas Chromatography - Mass Spectroscopy (GC/MS) using Selected Ion Monitoring. | 0.01 | Y | Y | Y | 317 | 5/8/2008 | 7/8/2024 | 7/22/2024 3:17:33 PM | 2010-01-13 | 1/13/2010 10:29:29 AM | RDGIBSON | RDGIBSON | Concentration | mg/L | Y | (fl. conc.) |  |  | Petroleum Hydrocarbons; | Petroleum Hydrocarbons; EMS code: VPH- | CHEMICAL |  | LAB |  |  |  | 8 | 5ecfdf36-a094-4bb2-9847-3f48c55fe3cc | TRUE | d78cb2ff-9b6f-4d2c-99c0-7013db423b70
Hydrocarbons; Volatile Petroleum (fl. conc.) | VPH- | mg/L | Hydrocarbons; Volatile Petroleum | X530 | Purge&Trap, gc/FID(nC5-nC11) | Volatile petroleum hydrocarbons (nC5-nC11) are extracted from samples using methanol. The methanol is analyzed using a purge and trap technique. Using purge and trap analysis, the volatile compounds are purged with an inert gas, adsorbed on a sorbent trap, and then desorbed into a capillary gas chromatograph with flame ionization detector. VPH results are corrected for BETX concentrations and percent moisture. Superceded Dec. 2000. | 0.1 | Y | Y | Y | 36 | 1/24/2001 | 4/11/2001 | 7/27/2001 11:21:29 AM | 1999-07-29 |  | NPEPPIN |  | Concentration | mg/L | Y | (fl. conc.) |  |  | Petroleum Hydrocarbons; | Petroleum Hydrocarbons; EMS code: VPH- | CHEMICAL |  | LAB |  |  |  | 8 | 5ecfdf36-a094-4bb2-9847-3f48c55fe3cc | TRUE | d78cb2ff-9b6f-4d2c-99c0-7013db423b70
Hydrocarbons; Volatile Petroleum (fl. conc.) | VPH- | mg/L | Hydrocarbons; Volatile Petroleum | XCAL | Calculation (mg/L) | Calculation (mg/L) | 0.1 | Y | Y | Y | 471 | 8/6/2017 | 8/13/2024 | 8/15/2024 11:32:04 AM | 2018-08-15 |  | RDGIBSON |  | Concentration | mg/L | Y | (fl. conc.) |  |  | Petroleum Hydrocarbons; | Petroleum Hydrocarbons; EMS code: VPH- | CHEMICAL |  | LAB |  |  |  | 8 | 5ecfdf36-a094-4bb2-9847-3f48c55fe3cc | TRUE | d78cb2ff-9b6f-4d2c-99c0-7013db423b70
Tungsten Dissolved (fl. conc.) | W--D | mg/L | Tungsten Dissolved | MWID | Metals in Water by ICPMS (digested) | Metals in Water by ICPMS (digested) Based on EPA 200.8 | 0.001 | Y | Y | Y | 123 |  |  | 1/27/2023 10:37:54 AM | 2009-12-24 |  | RDGIBSON |  | Concentration | mg/L | Y | (fl. conc.) |  | 7440-33-7 | Metals - Dissolved; | Metals - Dissolved; EMS code: W--D | CHEMICAL | Dissolved | LAB |  |  |  | 14 | 5ecfdf36-a094-4bb2-9847-3f48c55fe3cc | TRUE | d78cb2ff-9b6f-4d2c-99c0-7013db423b70
Tungsten Dissolved (fl. conc.) | W--D | mg/L | Tungsten Dissolved | F049 | Filt,HNO3 dig,conc'n,nebul'ICP-OES | This method provides an automated procedure for the Inductively Coupled Argon Plasma Optical Emission Spectrophotometric (ICP-OES) determination and quantitation of trace amounts of metals in surface, ground and precipitation waters after a manual acid digestion and concentration procedure and ultrasonic nebulisation. Organically-bound metals and metal complexes are converted to metal ions by digestion with nitric acid. To increase the signal detected by the ICP, the samples are concentrated 10 times. The liquid sample is pumped onto the piezoelectric transducer, where the ultrasonic action efficiently converts it to a fine, dense aerosol. The nebulizer carrier gas flow then transports the wet aerosol through a heated U-tube, where the solvent is vaporized. Subsequently, most of the solvent vapour is removed from the aerosol stream by passing the stream through a chilled condenser. The result is a dry, analyte-laden aerosol which is introduced to the plasma. There, the high temperature desolvates the aerosol and dissociates the sample material into individual atoms and ions, which are excited to emit light at wave lengths characteristic of the elements present. Dissolved samples are field filtered through 0.45 micron cellulose acetate filter prior to acid preservation. Samples for extractable analysis are acidified with 2 mL concentrated HNO3 per litre and allowed to stand a minimum of 24 hours before analysis. Clients providing these samples are advised to preserve samples at the collection site. | 0.1 | Y | Y | Y | 72 | 5/9/2003 9:40:00 AM | 9/16/2003 3:18:00 PM | 6/7/2024 5:30:17 PM | 1998-11-17 |  | NPEPPIN |  | Concentration | mg/L | Y | (fl. conc.) |  | 7440-33-7 | Metals - Dissolved; | Metals - Dissolved; EMS code: W--D | CHEMICAL | Dissolved | LAB |  |  |  | 14 | 5ecfdf36-a094-4bb2-9847-3f48c55fe3cc | TRUE | d78cb2ff-9b6f-4d2c-99c0-7013db423b70
Tungsten Dissolved (fl. conc.) | W--D | mg/L | Tungsten Dissolved | X556 | Metals in water, dissolved, "in-bottle" digestion, ICP-SFMS | The whole water sample is filtered through a 0.45 micron cellulose acetate filter paper and the filtrate is stored in a HDPE/Teflon bottle. The container is de-capped in a Class 100 workstation, acidified to 2% (v/v) HNO3 and 1% (v/v) HCl and recapped. The sample is "in-bottle" digested in a convection oven, set at 60 degrees C for 16 hours. The sample is cooled and introduced to an inductively coupled argon plasma-sector field mass spectrometer (ICP-SFMS) by pneumatic nebulization. Each respective element is measured at a specific mass to charge ratio, m/z value expressed in amu (atomic mass units), and at a specified intrument resolution. LR: Low Resolution ~300, MR: Mid Resolution ~4000 and HR: High Resolution ~10000. Ref: Method number 02-2003, National Laboratory for Environmental Testing, CCIW, Environment Canada, Burlington, Requested April 2003. | 5e-06 | Y | Y | Y | 4159 | 6/27/2004 | 12/6/2023 2:04:00 AM | 2/14/2024 9:05:32 AM | 2008-06-12 |  | RDGIBSON |  | Concentration | mg/L | Y | (fl. conc.) |  | 7440-33-7 | Metals - Dissolved; | Metals - Dissolved; EMS code: W--D | CHEMICAL | Dissolved | LAB |  |  |  | 14 | 5ecfdf36-a094-4bb2-9847-3f48c55fe3cc | TRUE | d78cb2ff-9b6f-4d2c-99c0-7013db423b70
Tungsten Dissolved (fl. conc.) | W--D | mg/L | Tungsten Dissolved | MSEA | Metals in Seawater (undigested) by (CRC) ICP-MS | This method describes the multi-elemental determination of trace elements by Collision/Reaction Cell (CRC) ICP-MS. The method measures ions produced by a radio-frequency inductively coupled plasma. Analyte species originating in a liquid are pneumatically nebulized and the resulting aerosol transported by argon gas into the plasma torch. The ions produced are entrained in the plasma gas and extracted, by means of a differentially pumped vacuum interface, into a mass spectrometer. The ions flow through a Collision/Reaction Cell (CRC) where depending on the mode of analysis either the ions passes through the cell unhindered (no gas - classical ICP-MS mode), or collisions/reactions chemistry takes place between the ions and a neutral gas such as hydrogen or helium. Any polyatomic ions which give interference on the analytes are removed. The ions are then sorted according to their mass-to-charge ratios by a quadrupole mass spectrometer. The ions are then sorted according to their mass-to-charge ratios by a quadrupole mass spectrometer. The ions transmitted through the quadrupole are quantified by a channel electron multiplier and the ion information processed by a data handling system. Although most polyatomic interference is removed, any additional interference must be assessed and valid corrections applied or the data flagged to indicate problems. Interference correction must include compensation for background ions contributed by the plasma gas, reagents, and constituents of the sample matrix. Instrument drift as well as suppressions or enhancements of instrument response caused by the sample matrix must be corrected for by the use of internal standards. | 1e-05 | Y | Y | Y | 4 | 4/12/2023 | 4/29/2024 | 5/16/2024 2:00:14 PM | 2009-09-08 |  | RDGIBSON |  | Concentration | mg/L | Y | (fl. conc.) |  | 7440-33-7 | Metals - Dissolved; | Metals - Dissolved; EMS code: W--D | CHEMICAL | Dissolved | LAB |  |  |  | 14 | 5ecfdf36-a094-4bb2-9847-3f48c55fe3cc | TRUE | d78cb2ff-9b6f-4d2c-99c0-7013db423b70
Tungsten Dissolved (fl. conc.) | W--D | mg/L | Tungsten Dissolved | X562 | Dissolved metals: FF, FA, HNO3, HR-ICPMS | Ultra trace metals in water are analyzed by high resolution inductively coupled plasma mass spectrometry (HR-ICPMS), based on US EPA Method 200.8, (Oct. 1999). This procedure is intended for pristine field-filtered acid-preserved water samples. The detection limits (LOR) for this test are based on lab instrumental analysis only, not including filtration. ALS-supplied field filtration equipment does not support these LOR. Therefore, because of the high probability of false positives due to filtration, it is strongly recommended that a filtration blank be analyzed to aid in data interpretation. | 1e-05 | Y | Y | Y | 22 | 10/20/2015 | 10/19/2023 | 11/9/2023 7:41:27 AM | 2016-03-24 |  | RDGIBSON |  | Concentration | mg/L | Y | (fl. conc.) |  | 7440-33-7 | Metals - Dissolved; | Metals - Dissolved; EMS code: W--D | CHEMICAL | Dissolved | LAB |  |  |  | 14 | 5ecfdf36-a094-4bb2-9847-3f48c55fe3cc | TRUE | d78cb2ff-9b6f-4d2c-99c0-7013db423b70
Tungsten Dissolved (fl. conc.) | W--D | mg/L | Tungsten Dissolved | METC | MET-D-NP-CCMS-VA | Ultra trace metals in water are analyzed by CRC ICPMS, based on US EPA Method 6020B (July 2014). This procedure is intended for pristine field-filtered acid-preserved water samples. The detection limits (LOR) for this test are based on lab instrumental analysis only, not including filtration. ALS-supplied field filtration equipment does not support these LOR. Therefore, because of the high probability of false positives due to filtration, it is strongly recommended that a filtration blank be analysed to aid in data interpretation. | 1e-05 | Y | Y | Y | 394 | 3/30/2020 | 4/9/2024 | 4/29/2024 4:53:06 PM | 2022-10-07 |  | EMS |  | Concentration | mg/L | Y | (fl. conc.) |  | 7440-33-7 | Metals - Dissolved; | Metals - Dissolved; EMS code: W--D | CHEMICAL | Dissolved | LAB |  |  |  | 14 | 5ecfdf36-a094-4bb2-9847-3f48c55fe3cc | TRUE | d78cb2ff-9b6f-4d2c-99c0-7013db423b70
Tungsten Dissolved (fl. conc.) | W--D | mg/L | Tungsten Dissolved | F032 | Filt.,Acid,ICPMS | There is no acid digestion required for this analysis. A water sample is collected and preserved in 0.2 percent nitric acid. To analyse the extractable metals the sample is shaken, allowed to sit for at least twenty four hours, and a decanted portion is introduced to the spectrometer. When the dissolved metals are required, the samples must first be filtered through a 0.45 micron cellulose acetate filter paper and then followed by preservation in 0.2 percent nitric acid. It is important to note that different laboratories may have very different detection limits for some variables analyzed by ICPMS. | 1 | Y | Y | Y | 20919 | 4/3/2015 | 8/26/2024 | 8/26/2024 4:51:04 PM | 2010-11-16 |  | RDGIBSON |  | Concentration | mg/L | Y | (fl. conc.) |  | 7440-33-7 | Metals - Dissolved; | Metals - Dissolved; EMS code: W--D | CHEMICAL | Dissolved | LAB |  |  |  | 14 | 5ecfdf36-a094-4bb2-9847-3f48c55fe3cc | TRUE | d78cb2ff-9b6f-4d2c-99c0-7013db423b70
Tungsten Extractable (fl. conc.) | W--E | mg/L | Tungsten Extractable | X553 | Metals in water, extractable, ICP-SFMS | The whole water sample is collected in a HDPE/Teflon bottle. In a Class 100 workstation it is preserved with concentrated Nitric Acid at concentration of 0.2 percent (v/v). The acid preservative extracts the metals from material in the sample and a decanted portion is introduced directly to an inductively coupled argon plasma-sector field mass spectrometer (ICP-SFMS) by pneumatic nebulization. Each respective element is measured at a specific mass to charge ratio, m/z value expressed in amu (atomic mass units), and at a specified instrument resolution. LR: Low Resolution ~300, MR: Mid Resolution ~4000 and HR: High Resolution ~10000. Ref: Method number 02-2061, National Laboratory for Environmental Testing, CCIW, Environment Canada, Burlington. Requested April 2003. | 0.001 | Y | Y | Y | 1715 | 6/27/2004 | 9/21/2007 | 4/18/2018 9:28:02 AM | 2009-05-14 | 5/15/2009 11:26:37 AM | RDGIBSON | RDGIBSON | Concentration | mg/L | Y | (fl. conc.) |  | 7440-33-7 | Metals - Extractable; | Metals - Extractable; EMS code: W--E | CHEMICAL | Extractable | LAB |  |  |  | 2 | 5ecfdf36-a094-4bb2-9847-3f48c55fe3cc | TRUE | d78cb2ff-9b6f-4d2c-99c0-7013db423b70
Tungsten Total (fl. conc.) | W--T | mg/L | Tungsten Total | MSEA | Metals in Seawater (undigested) by (CRC) ICP-MS | This method describes the multi-elemental determination of trace elements by Collision/Reaction Cell (CRC) ICP-MS. The method measures ions produced by a radio-frequency inductively coupled plasma. Analyte species originating in a liquid are pneumatically nebulized and the resulting aerosol transported by argon gas into the plasma torch. The ions produced are entrained in the plasma gas and extracted, by means of a differentially pumped vacuum interface, into a mass spectrometer. The ions flow through a Collision/Reaction Cell (CRC) where depending on the mode of analysis either the ions passes through the cell unhindered (no gas - classical ICP-MS mode), or collisions/reactions chemistry takes place between the ions and a neutral gas such as hydrogen or helium. Any polyatomic ions which give interference on the analytes are removed. The ions are then sorted according to their mass-to-charge ratios by a quadrupole mass spectrometer. The ions are then sorted according to their mass-to-charge ratios by a quadrupole mass spectrometer. The ions transmitted through the quadrupole are quantified by a channel electron multiplier and the ion information processed by a data handling system. Although most polyatomic interference is removed, any additional interference must be assessed and valid corrections applied or the data flagged to indicate problems. Interference correction must include compensation for background ions contributed by the plasma gas, reagents, and constituents of the sample matrix. Instrument drift as well as suppressions or enhancements of instrument response caused by the sample matrix must be corrected for by the use of internal standards. | 1e-05 | Y | Y | Y | 20 | 4/13/2023 | 4/29/2024 | 6/7/2024 10:03:16 AM | 2009-09-08 |  | RDGIBSON |  | Concentration | mg/L | Y | (fl. conc.) |  | 7440-33-7 | Metals - Total; | Metals - Total; EMS code: W--T | CHEMICAL | Total | LAB |  |  |  | 20 | 5ecfdf36-a094-4bb2-9847-3f48c55fe3cc | TRUE | d78cb2ff-9b6f-4d2c-99c0-7013db423b70
Tungsten Total (fl. conc.) | W--T | mg/L | Tungsten Total | MWID | Metals in Water by ICPMS (digested) | Metals in Water by ICPMS (digested) Based on EPA 200.8 | 0.001 | Y | Y | Y | 46 |  |  | 1/19/2023 12:03:00 PM | 2009-12-24 |  | RDGIBSON |  | Concentration | mg/L | Y | (fl. conc.) |  | 7440-33-7 | Metals - Total; | Metals - Total; EMS code: W--T | CHEMICAL | Total | LAB |  |  |  | 20 | 5ecfdf36-a094-4bb2-9847-3f48c55fe3cc | TRUE | d78cb2ff-9b6f-4d2c-99c0-7013db423b70
Tungsten Total (fl. conc.) | W--T | mg/L | Tungsten Total | F082 | Aliquot,HNO3/HCL dig,ICPMS | Aliquot microwave digested with 3:1 HNO3/HCL. Analysis by ICPMS. For HiVol samples preliminary result are reported in mg/L and loading results are reported in ug/m3 | 0.0001 | Y | Y | Y | 9144 | 4/6/2015 | 8/23/2024 | 8/26/2024 3:51:07 PM | 2015-07-30 |  | RDGIBSON |  | Concentration | mg/L | Y | (fl. conc.) |  | 7440-33-7 | Metals - Total; | Metals - Total; EMS code: W--T | CHEMICAL | Total | LAB |  |  |  | 20 | 5ecfdf36-a094-4bb2-9847-3f48c55fe3cc | TRUE | d78cb2ff-9b6f-4d2c-99c0-7013db423b70
Tungsten Total (fl. conc.) | W--T | mg/L | Tungsten Total | 1349 | Tot Metals in Seawater by CRC ICPMS (BC) | Tot Metals in Seawater by CRC ICPMS (BC) | 0.001 | Y | Y | Y | 98 | 8/16/2019 | 12/5/2021 | 12/13/2021 12:34:17 PM | 2019-09-30 |  | KATFRASE |  | Concentration | mg/L | Y | (fl. conc.) |  | 7440-33-7 | Metals - Total; | Metals - Total; EMS code: W--T | CHEMICAL | Total | LAB |  |  |  | 20 | 5ecfdf36-a094-4bb2-9847-3f48c55fe3cc | TRUE | d78cb2ff-9b6f-4d2c-99c0-7013db423b70
Tungsten Total (fl. conc.) | W--T | mg/L | Tungsten Total | METN | MET-T-NP-CCMS-VA | Ultra trace metals in water are analyzed by CRC ICPMS, based on US EPA Method 6020B (July 2014). The detection limits provided can only be met for undigested samples. This procedure is intended for colorless, non-turbid, acid-preserved water samples (i.e. pristine water samples), having turbidity < 1 NTU and no odor. Where turbidity exceeds 1 NTU, and/or the sample is colored and has an odor, results may be biased low compared to true Total Metals concentrations. ALS recommends that turbidity analysis be requested on samples submitted for this test to aid with interpretation of results. Where turbidity is <1NTU, undigested metals are equivalent to total metals concentrations. | 1e-05 | Y | Y | Y | 280 | 8/6/2019 | 4/4/2024 | 4/29/2024 4:53:06 PM | 2021-06-16 |  | EMS |  | Concentration | mg/L | Y | (fl. conc.) |  | 7440-33-7 | Metals - Total; | Metals - Total; EMS code: W--T | CHEMICAL | Total | LAB |  |  |  | 20 | 5ecfdf36-a094-4bb2-9847-3f48c55fe3cc | TRUE | d78cb2ff-9b6f-4d2c-99c0-7013db423b70
Tungsten Total (fl. conc.) | W--T | mg/L | Tungsten Total | F033 | Acid Dig,Centrifuge,ICPMS | For the determination of total recoverable elements in water or waste water, take 100 ml aliquot from a well mixed, acid preserved, sample containing not more than 0.25% (w/v) total solids and transfer to a 250 ml Griffin beaker. (If total solids are greater than 0.25% reduce the size of the aliquot by a proportionate amount). Add 1 ml of conc. nitric acid and 0.5 ml conc. hydrochloric acid. Heat on a hot plate until the volume has been reduced to 15-20ml, ensuring that the sample does not boil. Allow to cool and transfer to a 50 ml volumetric flask. Dilute to volume with ASTM type I water. Centrifuge the sample or allow to stand overnight to separate insoluble material. Prior analysis, pipette 20 ml into a 50 ml volumetric flask and dilute to volume with ASTM type I water. Analysis should be performed within seventy two hours of the completed preparation. Note that different laboratories may have very different field preservation, digestion procedures and detection limits for this method, so these should be documented. | 1 | Y | Y | Y | 10866 | 11/1/2017 10:00:00 AM | 8/22/2024 3:24:00 AM | 8/25/2024 9:47:36 PM | 2010-11-16 |  | RDGIBSON |  | Concentration | mg/L | Y | (fl. conc.) |  | 7440-33-7 | Metals - Total; | Metals - Total; EMS code: W--T | CHEMICAL | Total | LAB |  |  |  | 20 | 5ecfdf36-a094-4bb2-9847-3f48c55fe3cc | TRUE | d78cb2ff-9b6f-4d2c-99c0-7013db423b70
Tungsten Total (fl. conc.) | W--T | mg/L | Tungsten Total | X555 | Metals in water, total, "in-bottle" digestion, ICP-SFMS | The whole water sample collected in a HDPE/Teflon bottle, is de-capped in a Class 100 workstation, acidified to 2% (v/v) HNO3 and 1% (v/v) HCl and recapped. The sample is "in-bottle" digested in a convection oven, set at 60 degrees C for 16 hours. The sample is cooled and introduced to an inductively coupled argon plasma-sector field mass spectrometer (ICP-SFMS) by pneumatic nebulization. Each respective element is measured at a specific mass to charge ratio, m/z value expressed in amu (atomic mass units), and at resolution. LR: Low Resolution ~300, MR: Mid Resolution ~4000 and HR: High a specified instrument Resolution ~10000. Ref: Method number 02-2003, National Laboratory for Environmental Testing, CCIW, Environment Canada, Burlington. Requested April 2003. | 1e-06 | Y | Y | Y | 15776 | 6/27/2004 | 12/6/2023 2:08:00 AM | 2/14/2024 9:05:32 AM | 2009-03-31 |  | JCHUDAK |  | Concentration | mg/L | Y | (fl. conc.) |  | 7440-33-7 | Metals - Total; | Metals - Total; EMS code: W--T | CHEMICAL | Total | LAB |  |  |  | 20 | 5ecfdf36-a094-4bb2-9847-3f48c55fe3cc | TRUE | d78cb2ff-9b6f-4d2c-99c0-7013db423b70
Tungsten Total (fl. conc.) | W--T | mg/L | Tungsten Total | X561 | Total metals: FA, HNO3, HR-ICPMS (No Prep)Prep) | Ultra trace metals in water are analyzed by high resolution inductively coupled plasma mass spectrometry (HR-ICPMS), modified from US EPA 200.8, (Revision 5.5). The detection limits provided can only be met for undigested samples. This procedure is intended for colorless, non-turbid, acid-preserved water samples (i.e. pristine water samples), having turbidity < 1 NTU and no odor. Where turbidity exceeds 1 NTU, and/or the sample is colored and has an odor, results may be biased low compared to true Total Metals concentrations. ALS recommends that turbidity analysis be requested on samples submitted for this test to aid with interpretation of results. | 1e-05 | Y | Y | Y | 20 | 10/20/2015 | 10/5/2023 | 1/31/2024 2:37:41 PM | 2016-03-24 |  | RDGIBSON |  | Concentration | mg/L | Y | (fl. conc.) |  | 7440-33-7 | Metals - Total; | Metals - Total; EMS code: W--T | CHEMICAL | Total | LAB |  |  |  | 20 | 5ecfdf36-a094-4bb2-9847-3f48c55fe3cc | TRUE | d78cb2ff-9b6f-4d2c-99c0-7013db423b70
Tungsten Total (fl. conc.) | W--T | mg/L | Tungsten Total | F048 | Acid dig,conc'n,nebul.,ICP-OES | This method provides an automated procedure for the Inductively Coupled Argon Plasma Optical Emission Spectrophotometric (ICP-OES) determination and quantitation of trace amounts of metals in surface, ground and precipitation waters after a manual acid digestion and concentration procedure and ultrasonic nebulisation. Organically-bound metals and metal complexes are converted to metal ions by digestion with nitric acid [method details says HCl]. To increase the signal detected by the ICP, the samples are concentrated 10 times. The liquid sample is pumped onto the piezoelectric transducer, where the ultrasonic action efficiently converts it to a fine, dense aerosol. The nebulizer carrier gas flow then transports the wet aerosol through a heated U-tube, where the solvent is vaporized. Subsequently, most of the solvent vapour is removed from the aerosol stream by passing the stream through a chilled condenser. The result is a dry, analyte-laden aerosol which is introduced to the plasma. There, the high temperature desolvates the aerosol and dissociates the sample material into individual atoms and ions, which are excited to emit light at wave lengths characteristic of the elements present. Dissolved samples are field filtered through 0.45 micron cellulose acetate filter prior to acid preservation. Samples for extractable analysis are acidified with 2 mL concentrated HNO3 per litre and allowed to stand a minimum of 24 hours before analysis. Clients providing these samples are advised to preserve samples at the collection site. | 0.1 | Y | Y | Y | 71 | 5/8/2003 9:40:00 AM | 9/12/2003 3:16:00 PM | 6/7/2024 5:30:17 PM | 1998-11-13 |  | NPEPPIN |  | Concentration | mg/L | Y | (fl. conc.) |  | 7440-33-7 | Metals - Total; | Metals - Total; EMS code: W--T | CHEMICAL | Total | LAB |  |  |  | 20 | 5ecfdf36-a094-4bb2-9847-3f48c55fe3cc | TRUE | d78cb2ff-9b6f-4d2c-99c0-7013db423b70
Tungsten Total (fl. conc.) | W--T | mg/L | Tungsten Total | F121 | Acid,ICPMS | Acidified, no digestion, ICPMS | 1 | Y | Y | Y | 1 |  |  | 6/7/2024 5:30:15 PM | 2010-11-16 |  | RDGIBSON |  | Concentration | mg/L | Y | (fl. conc.) |  | 7440-33-7 | Metals - Total; | Metals - Total; EMS code: W--T | CHEMICAL | Total | LAB |  |  |  | 20 | 5ecfdf36-a094-4bb2-9847-3f48c55fe3cc | TRUE | d78cb2ff-9b6f-4d2c-99c0-7013db423b70
Xylene (fl. conc.) | X001 | mg/L | Xylene | MS01 | Purge&Trap GC/MS (VOC-W) | Purge&Trap GC/MS (VOC-W) | 0.4 | Y | Y | Y | 891 | 7/29/2005 7:02:00 AM | 6/4/2024 10:24:00 AM | 6/13/2024 5:01:27 PM | 1996-04-12 | 3/18/2003 2:49:40 PM | EMS | UMULLER | Concentration | mg/L | Y | (fl. conc.) |  | 1330-20-7 | Volatile Organic Compounds (VOCs); | Volatile Organic Compounds (VOCs); EMS code: X001 | CHEMICAL |  | LAB |  |  |  | 8 | 5ecfdf36-a094-4bb2-9847-3f48c55fe3cc | TRUE | d78cb2ff-9b6f-4d2c-99c0-7013db423b70
Xylene (fl. conc.) | X001 | mg/L | Xylene | X384 | Purge and trap GC/MS | The sample is analyzed by purge and trap gas chromatography with detection by mass spectrometry. The procedure involves purging the volatile compounds from the sample with an inert gas, and trapping them on a solid sorbent. When purging of the sample is complete, the trap is heated and the compounds are transferred to the gas chromatographic column. Analysis is then accomplished by separation of the components by gas chromatography with detection by mass spectrometry. | 0.5 | Y | Y | Y | 54 | 1/24/2001 | 4/30/2002 | 3/19/2004 8:18:44 AM | 1996-04-12 | 6/3/1998 6:51:40 PM | EMS |  | Concentration | mg/L | Y | (fl. conc.) |  | 1330-20-7 | Volatile Organic Compounds (VOCs); | Volatile Organic Compounds (VOCs); EMS code: X001 | CHEMICAL |  | LAB |  |  |  | 8 | 5ecfdf36-a094-4bb2-9847-3f48c55fe3cc | TRUE | d78cb2ff-9b6f-4d2c-99c0-7013db423b70
Xylene (fl. conc.) | X001 | mg/L | Xylene | 8260D | EPA 8260D (mod) | EPA 8260D (mod) VOLATILE ORGANIC COMPOUNDS BY GAS CHROMATOGRAPHY/MASS SPECTROMETRY This method is used to determine volatile organic compounds (VOCs) in a variety of solid waste matrices. | 0.0075 | Y | Y | Y | 0 |  |  |  | 2024-01-25 |  | RDGIBSON |  | Concentration | mg/L | Y | (fl. conc.) |  | 1330-20-7 | Volatile Organic Compounds (VOCs); | Volatile Organic Compounds (VOCs); EMS code: X001 | CHEMICAL |  | LAB |  |  |  | 8 | 5ecfdf36-a094-4bb2-9847-3f48c55fe3cc | TRUE | d78cb2ff-9b6f-4d2c-99c0-7013db423b70
Xylene (fl. conc.) | X001 | mg/L | Xylene | XCAL | Calculation (mg/L) | Calculation (mg/L) | 0 | Y | Y | Y | 1415 | 5/4/2002 | 8/14/2024 | 8/16/2024 4:05:21 PM | 2002-07-11 |  | NPEPPIN |  | Concentration | mg/L | Y | (fl. conc.) |  | 1330-20-7 | Volatile Organic Compounds (VOCs); | Volatile Organic Compounds (VOCs); EMS code: X001 | CHEMICAL |  | LAB |  |  |  | 8 | 5ecfdf36-a094-4bb2-9847-3f48c55fe3cc | TRUE | d78cb2ff-9b6f-4d2c-99c0-7013db423b70
o-Xylene (fl. conc.) | X002 | mg/L | o-Xylene | MS01 | Purge&Trap GC/MS (VOC-W) | Purge&Trap GC/MS (VOC-W) | 0.0005 | Y | Y | Y | 205 | 4/15/2002 | 4/1/2011 | 7/9/2012 2:09:49 PM | 2002-08-12 |  | NPEPPIN |  | Concentration | mg/L | Y | (fl. conc.) |  | 95-47-6 | Volatile Organic Compounds (VOCs); | Volatile Organic Compounds (VOCs); EMS code: X002 | CHEMICAL |  | LAB |  |  |  | 10 | 5ecfdf36-a094-4bb2-9847-3f48c55fe3cc | TRUE | d78cb2ff-9b6f-4d2c-99c0-7013db423b70
o-Xylene (fl. conc.) | X002 | mg/L | o-Xylene | X384 | Purge and trap GC/MS | The sample is analyzed by purge and trap gas chromatography with detection by mass spectrometry. The procedure involves purging the volatile compounds from the sample with an inert gas, and trapping them on a solid sorbent. When purging of the sample is complete, the trap is heated and the compounds are transferred to the gas chromatographic column. Analysis is then accomplished by separation of the components by gas chromatography with detection by mass spectrometry. | 0.0005 | Y | Y | Y | 73 | 2/7/2002 10:55:00 AM | 2/17/2006 | 3/31/2006 1:01:04 AM | 1996-04-12 | 6/3/1998 6:51:41 PM | EMS |  | Concentration | mg/L | Y | (fl. conc.) |  | 95-47-6 | Volatile Organic Compounds (VOCs); | Volatile Organic Compounds (VOCs); EMS code: X002 | CHEMICAL |  | LAB |  |  |  | 10 | 5ecfdf36-a094-4bb2-9847-3f48c55fe3cc | TRUE | d78cb2ff-9b6f-4d2c-99c0-7013db423b70
o-Xylene (fl. conc.) | X002 | mg/L | o-Xylene | MS04 | Static Headspace GC/MS (Water) | (Water) A static headspace procedure is used as a means of driving the analytes out of the matrix into a headspace. Once equilibrium is achieved, a fixed volume of headspeace is taken for subsequent determination by Gas Chromatography - Mass Spectroscopy (GC/MS) using Selected Ion Monitoring. | 0.0005 | Y | Y | Y | 61 | 8/13/2009 | 6/28/2024 12:29:00 AM | 7/9/2024 3:31:02 PM | 2009-12-23 |  | RDGIBSON |  | Concentration | mg/L | Y | (fl. conc.) |  | 95-47-6 | Volatile Organic Compounds (VOCs); | Volatile Organic Compounds (VOCs); EMS code: X002 | CHEMICAL |  | LAB |  |  |  | 10 | 5ecfdf36-a094-4bb2-9847-3f48c55fe3cc | TRUE | d78cb2ff-9b6f-4d2c-99c0-7013db423b70
o-Xylene (fl. conc.) | X002 | mg/L | o-Xylene | 8260D | EPA 8260D (mod) | EPA 8260D (mod) VOLATILE ORGANIC COMPOUNDS BY GAS CHROMATOGRAPHY/MASS SPECTROMETRY This method is used to determine volatile organic compounds (VOCs) in a variety of solid waste matrices. | 0.005 | Y | Y | Y | 0 |  |  |  | 2024-01-25 |  | RDGIBSON |  | Concentration | mg/L | Y | (fl. conc.) |  | 95-47-6 | Volatile Organic Compounds (VOCs); | Volatile Organic Compounds (VOCs); EMS code: X002 | CHEMICAL |  | LAB |  |  |  | 10 | 5ecfdf36-a094-4bb2-9847-3f48c55fe3cc | TRUE | d78cb2ff-9b6f-4d2c-99c0-7013db423b70
o-Xylene (fl. conc.) | X002 | mg/L | o-Xylene | F007 | Static Headspace:HRGC/LRMS | Static headspace analysis is a method for the determination of volatile compounds in liquids and/or solids by analysing the vapour phase of a sample in a closed system; in this case a sealed vial. Static Headspace is sometimes referred to as Equilibrium Headspace because the vapour phase above the sample in a sealed vial is brought into thermodynamic equilibrium with the sample prior to analysis. Volatile organic compounds are thermally extracted from the sample matrix by Static Headspace sampling and introduced directly to a thick-film megabore GC column. Compounds eluting from the GC column are introduced into a Mass Spectrometer and target compounds are identified by a comparison of both retention times and mass spectra with those of reference standards stored in a computerized data system. Reference retention times and mass spectra for analytes are obtained by the measurement of calibration standards under precisely the same extraction conditions used for samples. The concentration of each identified component is measured by relating the response of the sample quantitation mass ions to the response of the quantitation mass ions of a series of external standards. A deuterated surrogate recovery standard is added to provide information on matrix effects. | 0.0005 | Y | Y | Y | 1408 | 4/21/1998 2:34:00 PM | 8/14/2024 | 8/16/2024 4:05:21 PM | 1996-09-17 | 6/3/1998 6:51:45 PM | MPAK |  | Concentration | mg/L | Y | (fl. conc.) |  | 95-47-6 | Volatile Organic Compounds (VOCs); | Volatile Organic Compounds (VOCs); EMS code: X002 | CHEMICAL |  | LAB |  |  |  | 10 | 5ecfdf36-a094-4bb2-9847-3f48c55fe3cc | TRUE | d78cb2ff-9b6f-4d2c-99c0-7013db423b70
M;P-Xylene (fl. conc.) | X003 | mg/L | M;P-Xylene | MS01 | Purge&Trap GC/MS (VOC-W) | Purge&Trap GC/MS (VOC-W) | 0.0005 | Y | Y | Y | 205 | 4/15/2002 | 4/1/2011 | 7/9/2012 2:09:49 PM | 2002-08-12 | 8/12/2002 4:16:32 PM | NPEPPIN | NPEPPIN | Concentration | mg/L | Y | (fl. conc.) |  | 108-38-3, 106-42-3 | Volatile Organic Compounds (VOCs); | Volatile Organic Compounds (VOCs); EMS code: X003 | CHEMICAL |  | LAB |  |  |  | 10 | 5ecfdf36-a094-4bb2-9847-3f48c55fe3cc | TRUE | d78cb2ff-9b6f-4d2c-99c0-7013db423b70
M;P-Xylene (fl. conc.) | X003 | mg/L | M;P-Xylene | F007 | Static Headspace:HRGC/LRMS | Static headspace analysis is a method for the determination of volatile compounds in liquids and/or solids by analysing the vapour phase of a sample in a closed system; in this case a sealed vial. Static Headspace is sometimes referred to as Equilibrium Headspace because the vapour phase above the sample in a sealed vial is brought into thermodynamic equilibrium with the sample prior to analysis. Volatile organic compounds are thermally extracted from the sample matrix by Static Headspace sampling and introduced directly to a thick-film megabore GC column. Compounds eluting from the GC column are introduced into a Mass Spectrometer and target compounds are identified by a comparison of both retention times and mass spectra with those of reference standards stored in a computerized data system. Reference retention times and mass spectra for analytes are obtained by the measurement of calibration standards under precisely the same extraction conditions used for samples. The concentration of each identified component is measured by relating the response of the sample quantitation mass ions to the response of the quantitation mass ions of a series of external standards. A deuterated surrogate recovery standard is added to provide information on matrix effects. | 0.0005 | Y | Y | Y | 1408 | 4/21/1998 2:34:00 PM | 8/14/2024 | 8/16/2024 4:05:21 PM | 1996-09-17 | 6/3/1998 6:51:45 PM | MPAK |  | Concentration | mg/L | Y | (fl. conc.) |  | 108-38-3, 106-42-3 | Volatile Organic Compounds (VOCs); | Volatile Organic Compounds (VOCs); EMS code: X003 | CHEMICAL |  | LAB |  |  |  | 10 | 5ecfdf36-a094-4bb2-9847-3f48c55fe3cc | TRUE | d78cb2ff-9b6f-4d2c-99c0-7013db423b70
M;P-Xylene (fl. conc.) | X003 | mg/L | M;P-Xylene | X384 | Purge and trap GC/MS | The sample is analyzed by purge and trap gas chromatography with detection by mass spectrometry. The procedure involves purging the volatile compounds from the sample with an inert gas, and trapping them on a solid sorbent. When purging of the sample is complete, the trap is heated and the compounds are transferred to the gas chromatographic column. Analysis is then accomplished by separation of the components by gas chromatography with detection by mass spectrometry. | 0.0005 | Y | Y | Y | 76 | 2/7/2002 10:55:00 AM | 2/17/2006 | 3/31/2006 1:01:04 AM | 1996-04-12 | 6/3/1998 6:51:41 PM | EMS |  | Concentration | mg/L | Y | (fl. conc.) |  | 108-38-3, 106-42-3 | Volatile Organic Compounds (VOCs); | Volatile Organic Compounds (VOCs); EMS code: X003 | CHEMICAL |  | LAB |  |  |  | 10 | 5ecfdf36-a094-4bb2-9847-3f48c55fe3cc | TRUE | d78cb2ff-9b6f-4d2c-99c0-7013db423b70
M;P-Xylene (fl. conc.) | X003 | mg/L | M;P-Xylene | MS04 | Static Headspace GC/MS (Water) | (Water) A static headspace procedure is used as a means of driving the analytes out of the matrix into a headspace. Once equilibrium is achieved, a fixed volume of headspeace is taken for subsequent determination by Gas Chromatography - Mass Spectroscopy (GC/MS) using Selected Ion Monitoring. | 0.001 | Y | Y | Y | 76 | 8/13/2009 | 6/28/2024 12:29:00 AM | 7/9/2024 3:31:02 PM | 2009-12-23 |  | RDGIBSON |  | Concentration | mg/L | Y | (fl. conc.) |  | 108-38-3, 106-42-3 | Volatile Organic Compounds (VOCs); | Volatile Organic Compounds (VOCs); EMS code: X003 | CHEMICAL |  | LAB |  |  |  | 10 | 5ecfdf36-a094-4bb2-9847-3f48c55fe3cc | TRUE | d78cb2ff-9b6f-4d2c-99c0-7013db423b70
M;P-Xylene (fl. conc.) | X003 | mg/L | M;P-Xylene | 8260D | EPA 8260D (mod) | EPA 8260D (mod) VOLATILE ORGANIC COMPOUNDS BY GAS CHROMATOGRAPHY/MASS SPECTROMETRY This method is used to determine volatile organic compounds (VOCs) in a variety of solid waste matrices. | 0.005 | Y | Y | Y | 0 |  |  |  | 2024-01-25 |  | RDGIBSON |  | Concentration | mg/L | Y | (fl. conc.) |  | 108-38-3, 106-42-3 | Volatile Organic Compounds (VOCs); | Volatile Organic Compounds (VOCs); EMS code: X003 | CHEMICAL |  | LAB |  |  |  | 10 | 5ecfdf36-a094-4bb2-9847-3f48c55fe3cc | TRUE | d78cb2ff-9b6f-4d2c-99c0-7013db423b70
Xylenes (Total) (fl. conc.) | X006 | mg/L | Xylenes (Total) | 8260D | EPA 8260D (mod) | EPA 8260D (mod) VOLATILE ORGANIC COMPOUNDS BY GAS CHROMATOGRAPHY/MASS SPECTROMETRY This method is used to determine volatile organic compounds (VOCs) in a variety of solid waste matrices. | 0.0075 | Y | Y | Y | 0 |  |  |  | 2024-01-25 |  | RDGIBSON |  | Concentration | mg/L | Y | (fl. conc.) |  | 1330-20-7 | Volatile Organic Compounds (VOCs); | Volatile Organic Compounds (VOCs); EMS code: X006 | CHEMICAL | Total | LAB |  |  |  | 4 | 5ecfdf36-a094-4bb2-9847-3f48c55fe3cc | TRUE | d78cb2ff-9b6f-4d2c-99c0-7013db423b70
Xylenes (Total) (fl. conc.) | X006 | mg/L | Xylenes (Total) | MS04 | Static Headspace GC/MS (Water) | (Water) A static headspace procedure is used as a means of driving the analytes out of the matrix into a headspace. Once equilibrium is achieved, a fixed volume of headspeace is taken for subsequent determination by Gas Chromatography - Mass Spectroscopy (GC/MS) using Selected Ion Monitoring. | 0.1 | Y | Y | Y | 54 | 12/9/2010 | 6/28/2024 12:29:00 AM | 7/30/2024 6:32:12 AM | 2010-11-16 |  | RDGIBSON |  | Concentration | mg/L | Y | (fl. conc.) |  | 1330-20-7 | Volatile Organic Compounds (VOCs); | Volatile Organic Compounds (VOCs); EMS code: X006 | CHEMICAL | Total | LAB |  |  |  | 4 | 5ecfdf36-a094-4bb2-9847-3f48c55fe3cc | TRUE | d78cb2ff-9b6f-4d2c-99c0-7013db423b70
Yttrium Dissolved (fl. conc.) | Y--D | mg/L | Yttrium Dissolved | X556 | Metals in water, dissolved, "in-bottle" digestion, ICP-SFMS | The whole water sample is filtered through a 0.45 micron cellulose acetate filter paper and the filtrate is stored in a HDPE/Teflon bottle. The container is de-capped in a Class 100 workstation, acidified to 2% (v/v) HNO3 and 1% (v/v) HCl and recapped. The sample is "in-bottle" digested in a convection oven, set at 60 degrees C for 16 hours. The sample is cooled and introduced to an inductively coupled argon plasma-sector field mass spectrometer (ICP-SFMS) by pneumatic nebulization. Each respective element is measured at a specific mass to charge ratio, m/z value expressed in amu (atomic mass units), and at a specified intrument resolution. LR: Low Resolution ~300, MR: Mid Resolution ~4000 and HR: High Resolution ~10000. Ref: Method number 02-2003, National Laboratory for Environmental Testing, CCIW, Environment Canada, Burlington, Requested April 2003. | 5e-06 | Y | Y | Y | 4158 | 6/27/2004 | 12/6/2023 2:04:00 AM | 2/14/2024 9:05:32 AM | 2008-06-12 |  | RDGIBSON |  | Concentration | mg/L | Y | (fl. conc.) |  | 7440-65-5 | Metals - Dissolved; | Metals - Dissolved; EMS code: Y--D | CHEMICAL | Dissolved | LAB |  |  |  | 12 | 5ecfdf36-a094-4bb2-9847-3f48c55fe3cc | TRUE | d78cb2ff-9b6f-4d2c-99c0-7013db423b70
Yttrium Dissolved (fl. conc.) | Y--D | mg/L | Yttrium Dissolved | F032 | Filt.,Acid,ICPMS | There is no acid digestion required for this analysis. A water sample is collected and preserved in 0.2 percent nitric acid. To analyse the extractable metals the sample is shaken, allowed to sit for at least twenty four hours, and a decanted portion is introduced to the spectrometer. When the dissolved metals are required, the samples must first be filtered through a 0.45 micron cellulose acetate filter paper and then followed by preservation in 0.2 percent nitric acid. It is important to note that different laboratories may have very different detection limits for some variables analyzed by ICPMS. | 0.001 | Y | Y | Y | 48 | 7/30/2020 | 12/19/2023 | 1/2/2024 4:32:04 PM | 1998-06-22 |  | NPEPPIN |  | Concentration | mg/L | Y | (fl. conc.) |  | 7440-65-5 | Metals - Dissolved; | Metals - Dissolved; EMS code: Y--D | CHEMICAL | Dissolved | LAB |  |  |  | 12 | 5ecfdf36-a094-4bb2-9847-3f48c55fe3cc | TRUE | d78cb2ff-9b6f-4d2c-99c0-7013db423b70
Yttrium Dissolved (fl. conc.) | Y--D | mg/L | Yttrium Dissolved | X356 | LF,LA:HNO3:ICP | Samples are lab-filtered (0.45 um); lab-acidified with HNO3; analysis by ICP/AES. | 0.001 | Y | Y | Y | 391 |  |  | 3/23/2010 5:08:09 PM | 1998-05-22 | 6/3/1998 6:51:49 PM | NPEPPIN |  | Concentration | mg/L | Y | (fl. conc.) |  | 7440-65-5 | Metals - Dissolved; | Metals - Dissolved; EMS code: Y--D | CHEMICAL | Dissolved | LAB |  |  |  | 12 | 5ecfdf36-a094-4bb2-9847-3f48c55fe3cc | TRUE | d78cb2ff-9b6f-4d2c-99c0-7013db423b70
Yttrium Dissolved (fl. conc.) | Y--D | mg/L | Yttrium Dissolved | X562 | Dissolved metals: FF, FA, HNO3, HR-ICPMS | Ultra trace metals in water are analyzed by high resolution inductively coupled plasma mass spectrometry (HR-ICPMS), based on US EPA Method 200.8, (Oct. 1999). This procedure is intended for pristine field-filtered acid-preserved water samples. The detection limits (LOR) for this test are based on lab instrumental analysis only, not including filtration. ALS-supplied field filtration equipment does not support these LOR. Therefore, because of the high probability of false positives due to filtration, it is strongly recommended that a filtration blank be analyzed to aid in data interpretation. | 5e-06 | Y | Y | Y | 10 | 10/20/2015 | 10/24/2018 | 10/24/2018 12:26:14 PM | 2016-03-24 |  | RDGIBSON |  | Concentration | mg/L | Y | (fl. conc.) |  | 7440-65-5 | Metals - Dissolved; | Metals - Dissolved; EMS code: Y--D | CHEMICAL | Dissolved | LAB |  |  |  | 12 | 5ecfdf36-a094-4bb2-9847-3f48c55fe3cc | TRUE | d78cb2ff-9b6f-4d2c-99c0-7013db423b70
Yttrium Dissolved (fl. conc.) | Y--D | mg/L | Yttrium Dissolved | METC | MET-D-NP-CCMS-VA | Ultra trace metals in water are analyzed by CRC ICPMS, based on US EPA Method 6020B (July 2014). This procedure is intended for pristine field-filtered acid-preserved water samples. The detection limits (LOR) for this test are based on lab instrumental analysis only, not including filtration. ALS-supplied field filtration equipment does not support these LOR. Therefore, because of the high probability of false positives due to filtration, it is strongly recommended that a filtration blank be analysed to aid in data interpretation. | 5e-06 | Y | Y | Y | 394 | 3/30/2020 | 4/9/2024 | 4/29/2024 4:53:06 PM | 2022-10-07 |  | EMS |  | Concentration | mg/L | Y | (fl. conc.) |  | 7440-65-5 | Metals - Dissolved; | Metals - Dissolved; EMS code: Y--D | CHEMICAL | Dissolved | LAB |  |  |  | 12 | 5ecfdf36-a094-4bb2-9847-3f48c55fe3cc | TRUE | d78cb2ff-9b6f-4d2c-99c0-7013db423b70
Yttrium Dissolved (fl. conc.) | Y--D | mg/L | Yttrium Dissolved | MSEA | Metals in Seawater (undigested) by (CRC) ICP-MS | This method describes the multi-elemental determination of trace elements by Collision/Reaction Cell (CRC) ICP-MS. The method measures ions produced by a radio-frequency inductively coupled plasma. Analyte species originating in a liquid are pneumatically nebulized and the resulting aerosol transported by argon gas into the plasma torch. The ions produced are entrained in the plasma gas and extracted, by means of a differentially pumped vacuum interface, into a mass spectrometer. The ions flow through a Collision/Reaction Cell (CRC) where depending on the mode of analysis either the ions passes through the cell unhindered (no gas - classical ICP-MS mode), or collisions/reactions chemistry takes place between the ions and a neutral gas such as hydrogen or helium. Any polyatomic ions which give interference on the analytes are removed. The ions are then sorted according to their mass-to-charge ratios by a quadrupole mass spectrometer. The ions are then sorted according to their mass-to-charge ratios by a quadrupole mass spectrometer. The ions transmitted through the quadrupole are quantified by a channel electron multiplier and the ion information processed by a data handling system. Although most polyatomic interference is removed, any additional interference must be assessed and valid corrections applied or the data flagged to indicate problems. Interference correction must include compensation for background ions contributed by the plasma gas, reagents, and constituents of the sample matrix. Instrument drift as well as suppressions or enhancements of instrument response caused by the sample matrix must be corrected for by the use of internal standards. | 0.0005 | Y | Y | Y | 4 | 4/12/2023 | 4/29/2024 | 5/16/2024 2:00:14 PM | 2023-05-26 |  | EMS |  | Concentration | mg/L | Y | (fl. conc.) |  | 7440-65-5 | Metals - Dissolved; | Metals - Dissolved; EMS code: Y--D | CHEMICAL | Dissolved | LAB |  |  |  | 12 | 5ecfdf36-a094-4bb2-9847-3f48c55fe3cc | TRUE | d78cb2ff-9b6f-4d2c-99c0-7013db423b70
Yttrium Extractable (fl. conc.) | Y--E | mg/L | Yttrium Extractable | X553 | Metals in water, extractable, ICP-SFMS | The whole water sample is collected in a HDPE/Teflon bottle. In a Class 100 workstation it is preserved with concentrated Nitric Acid at concentration of 0.2 percent (v/v). The acid preservative extracts the metals from material in the sample and a decanted portion is introduced directly to an inductively coupled argon plasma-sector field mass spectrometer (ICP-SFMS) by pneumatic nebulization. Each respective element is measured at a specific mass to charge ratio, m/z value expressed in amu (atomic mass units), and at a specified instrument resolution. LR: Low Resolution ~300, MR: Mid Resolution ~4000 and HR: High Resolution ~10000. Ref: Method number 02-2061, National Laboratory for Environmental Testing, CCIW, Environment Canada, Burlington. Requested April 2003. | 0.001 | Y | Y | Y | 1717 | 9/25/2003 | 9/21/2007 | 4/18/2018 9:28:02 AM | 2009-05-14 | 5/15/2009 11:26:53 AM | RDGIBSON | RDGIBSON | Concentration | mg/L | Y | (fl. conc.) |  | 7440-65-5 | Metals - Extractable; | Metals - Extractable; EMS code: Y--E | CHEMICAL | Extractable | LAB |  |  |  | 2 | 5ecfdf36-a094-4bb2-9847-3f48c55fe3cc | TRUE | d78cb2ff-9b6f-4d2c-99c0-7013db423b70
Yttrium Total (fl. conc.) | Y--T | mg/L | Yttrium Total | X555 | Metals in water, total, "in-bottle" digestion, ICP-SFMS | The whole water sample collected in a HDPE/Teflon bottle, is de-capped in a Class 100 workstation, acidified to 2% (v/v) HNO3 and 1% (v/v) HCl and recapped. The sample is "in-bottle" digested in a convection oven, set at 60 degrees C for 16 hours. The sample is cooled and introduced to an inductively coupled argon plasma-sector field mass spectrometer (ICP-SFMS) by pneumatic nebulization. Each respective element is measured at a specific mass to charge ratio, m/z value expressed in amu (atomic mass units), and at resolution. LR: Low Resolution ~300, MR: Mid Resolution ~4000 and HR: High a specified instrument Resolution ~10000. Ref: Method number 02-2003, National Laboratory for Environmental Testing, CCIW, Environment Canada, Burlington. Requested April 2003. | 5e-06 | Y | Y | Y | 15778 | 6/27/2004 | 12/6/2023 2:08:00 AM | 2/14/2024 9:05:32 AM | 2009-03-31 |  | JCHUDAK |  | Concentration | mg/L | Y | (fl. conc.) |  | 7440-65-5 | Metals - Total; | Metals - Total; EMS code: Y--T | CHEMICAL | Total | LAB |  |  |  | 14 | 5ecfdf36-a094-4bb2-9847-3f48c55fe3cc | TRUE | d78cb2ff-9b6f-4d2c-99c0-7013db423b70
Yttrium Total (fl. conc.) | Y--T | mg/L | Yttrium Total | F082 | Aliquot,HNO3/HCL dig,ICPMS | Aliquot microwave digested with 3:1 HNO3/HCL. Analysis by ICPMS. For HiVol samples preliminary result are reported in mg/L and loading results are reported in ug/m3 | 5e-06 | Y | Y | Y | 69 | 7/30/2020 | 8/16/2024 | 8/21/2024 11:26:07 AM | 2021-11-03 |  | RDGIBSON |  | Concentration | mg/L | Y | (fl. conc.) |  | 7440-65-5 | Metals - Total; | Metals - Total; EMS code: Y--T | CHEMICAL | Total | LAB |  |  |  | 14 | 5ecfdf36-a094-4bb2-9847-3f48c55fe3cc | TRUE | d78cb2ff-9b6f-4d2c-99c0-7013db423b70
Yttrium Total (fl. conc.) | Y--T | mg/L | Yttrium Total | X561 | Total metals: FA, HNO3, HR-ICPMS (No Prep)Prep) | Ultra trace metals in water are analyzed by high resolution inductively coupled plasma mass spectrometry (HR-ICPMS), modified from US EPA 200.8, (Revision 5.5). The detection limits provided can only be met for undigested samples. This procedure is intended for colorless, non-turbid, acid-preserved water samples (i.e. pristine water samples), having turbidity < 1 NTU and no odor. Where turbidity exceeds 1 NTU, and/or the sample is colored and has an odor, results may be biased low compared to true Total Metals concentrations. ALS recommends that turbidity analysis be requested on samples submitted for this test to aid with interpretation of results. | 5e-06 | Y | Y | Y | 19 | 10/20/2015 | 10/24/2018 | 10/24/2018 12:26:14 PM | 2016-03-24 |  | RDGIBSON |  | Concentration | mg/L | Y | (fl. conc.) |  | 7440-65-5 | Metals - Total; | Metals - Total; EMS code: Y--T | CHEMICAL | Total | LAB |  |  |  | 14 | 5ecfdf36-a094-4bb2-9847-3f48c55fe3cc | TRUE | d78cb2ff-9b6f-4d2c-99c0-7013db423b70
Yttrium Total (fl. conc.) | Y--T | mg/L | Yttrium Total | METN | MET-T-NP-CCMS-VA | Ultra trace metals in water are analyzed by CRC ICPMS, based on US EPA Method 6020B (July 2014). The detection limits provided can only be met for undigested samples. This procedure is intended for colorless, non-turbid, acid-preserved water samples (i.e. pristine water samples), having turbidity < 1 NTU and no odor. Where turbidity exceeds 1 NTU, and/or the sample is colored and has an odor, results may be biased low compared to true Total Metals concentrations. ALS recommends that turbidity analysis be requested on samples submitted for this test to aid with interpretation of results. Where turbidity is <1NTU, undigested metals are equivalent to total metals concentrations. | 5e-06 | Y | Y | Y | 280 | 8/6/2019 | 4/4/2024 | 4/29/2024 4:53:06 PM | 2021-06-16 |  | EMS |  | Concentration | mg/L | Y | (fl. conc.) |  | 7440-65-5 | Metals - Total; | Metals - Total; EMS code: Y--T | CHEMICAL | Total | LAB |  |  |  | 14 | 5ecfdf36-a094-4bb2-9847-3f48c55fe3cc | TRUE | d78cb2ff-9b6f-4d2c-99c0-7013db423b70
Yttrium Total (fl. conc.) | Y--T | mg/L | Yttrium Total | X285 | HNO3 Dig:ICP Analysis | HNO3 Dig:ICP Analysis | 0.001 | Y | Y | Y | 431 |  |  | 3/23/2010 5:08:09 PM | 1998-05-22 | 6/3/1998 6:51:49 PM | NPEPPIN |  | Concentration | mg/L | Y | (fl. conc.) |  | 7440-65-5 | Metals - Total; | Metals - Total; EMS code: Y--T | CHEMICAL | Total | LAB |  |  |  | 14 | 5ecfdf36-a094-4bb2-9847-3f48c55fe3cc | TRUE | d78cb2ff-9b6f-4d2c-99c0-7013db423b70
Yttrium Total (fl. conc.) | Y--T | mg/L | Yttrium Total | MSEA | Metals in Seawater (undigested) by (CRC) ICP-MS | This method describes the multi-elemental determination of trace elements by Collision/Reaction Cell (CRC) ICP-MS. The method measures ions produced by a radio-frequency inductively coupled plasma. Analyte species originating in a liquid are pneumatically nebulized and the resulting aerosol transported by argon gas into the plasma torch. The ions produced are entrained in the plasma gas and extracted, by means of a differentially pumped vacuum interface, into a mass spectrometer. The ions flow through a Collision/Reaction Cell (CRC) where depending on the mode of analysis either the ions passes through the cell unhindered (no gas - classical ICP-MS mode), or collisions/reactions chemistry takes place between the ions and a neutral gas such as hydrogen or helium. Any polyatomic ions which give interference on the analytes are removed. The ions are then sorted according to their mass-to-charge ratios by a quadrupole mass spectrometer. The ions are then sorted according to their mass-to-charge ratios by a quadrupole mass spectrometer. The ions transmitted through the quadrupole are quantified by a channel electron multiplier and the ion information processed by a data handling system. Although most polyatomic interference is removed, any additional interference must be assessed and valid corrections applied or the data flagged to indicate problems. Interference correction must include compensation for background ions contributed by the plasma gas, reagents, and constituents of the sample matrix. Instrument drift as well as suppressions or enhancements of instrument response caused by the sample matrix must be corrected for by the use of internal standards. | 0.0005 | Y | Y | Y | 20 | 4/13/2023 | 4/29/2024 | 6/7/2024 10:03:16 AM | 2023-05-26 |  | EMS |  | Concentration | mg/L | Y | (fl. conc.) |  | 7440-65-5 | Metals - Total; | Metals - Total; EMS code: Y--T | CHEMICAL | Total | LAB |  |  |  | 14 | 5ecfdf36-a094-4bb2-9847-3f48c55fe3cc | TRUE | d78cb2ff-9b6f-4d2c-99c0-7013db423b70
Yttrium Total (fl. conc.) | Y--T | mg/L | Yttrium Total | 1349 | Tot Metals in Seawater by CRC ICPMS (BC) | Tot Metals in Seawater by CRC ICPMS (BC) | 0.0005 | Y | Y | Y | 98 | 8/16/2019 | 12/5/2021 | 12/13/2021 12:34:17 PM | 2019-09-30 |  | KATFRASE |  | Concentration | mg/L | Y | (fl. conc.) |  | 7440-65-5 | Metals - Total; | Metals - Total; EMS code: Y--T | CHEMICAL | Total | LAB |  |  |  | 14 | 5ecfdf36-a094-4bb2-9847-3f48c55fe3cc | TRUE | d78cb2ff-9b6f-4d2c-99c0-7013db423b70
Zinc Dissolved (fl. conc.) | ZN-D | mg/L | Zinc Dissolved | 0050 | Graphite Furnace AA | Graphite Furnace AA | 0.005 | Y | Y | Y | 2289 |  |  | 10/24/1996 12:33:08 PM | 1996-04-12 | 6/3/1998 6:51:41 PM | EMS |  | Concentration | mg/L | Y | (fl. conc.) |  | 7440-66-6 | Metals - Dissolved; | Metals - Dissolved; EMS code: ZN-D | CHEMICAL | Dissolved | LAB |  |  |  | 62 | 5ecfdf36-a094-4bb2-9847-3f48c55fe3cc | TRUE | d78cb2ff-9b6f-4d2c-99c0-7013db423b70
Zinc Dissolved (fl. conc.) | ZN-D | mg/L | Zinc Dissolved | 0090 | Ext.(APDC):AA Anal. | Ext.(APDC):AA Anal. | 0.005 | Y | Y | Y | 271 |  |  | 10/24/1996 1:46:03 PM | 1996-04-12 | 6/3/1998 6:51:41 PM | EMS |  | Concentration | mg/L | Y | (fl. conc.) |  | 7440-66-6 | Metals - Dissolved; | Metals - Dissolved; EMS code: ZN-D | CHEMICAL | Dissolved | LAB |  |  |  | 62 | 5ecfdf36-a094-4bb2-9847-3f48c55fe3cc | TRUE | d78cb2ff-9b6f-4d2c-99c0-7013db423b70
Zinc Dissolved (fl. conc.) | ZN-D | mg/L | Zinc Dissolved | 0020 | HNO3 Dig:AA Analysis | HNO3 Dig:AA Analysis | 0.02 | Y | Y | Y | 6 |  |  | 3/4/1997 7:02:37 PM | 1996-04-12 | 6/3/1998 6:51:41 PM | EMS |  | Concentration | mg/L | Y | (fl. conc.) |  | 7440-66-6 | Metals - Dissolved; | Metals - Dissolved; EMS code: ZN-D | CHEMICAL | Dissolved | LAB |  |  |  | 62 | 5ecfdf36-a094-4bb2-9847-3f48c55fe3cc | TRUE | d78cb2ff-9b6f-4d2c-99c0-7013db423b70
Zinc Dissolved (fl. conc.) | ZN-D | mg/L | Zinc Dissolved | X556 | Metals in water, dissolved, "in-bottle" digestion, ICP-SFMS | The whole water sample is filtered through a 0.45 micron cellulose acetate filter paper and the filtrate is stored in a HDPE/Teflon bottle. The container is de-capped in a Class 100 workstation, acidified to 2% (v/v) HNO3 and 1% (v/v) HCl and recapped. The sample is "in-bottle" digested in a convection oven, set at 60 degrees C for 16 hours. The sample is cooled and introduced to an inductively coupled argon plasma-sector field mass spectrometer (ICP-SFMS) by pneumatic nebulization. Each respective element is measured at a specific mass to charge ratio, m/z value expressed in amu (atomic mass units), and at a specified intrument resolution. LR: Low Resolution ~300, MR: Mid Resolution ~4000 and HR: High Resolution ~10000. Ref: Method number 02-2003, National Laboratory for Environmental Testing, CCIW, Environment Canada, Burlington, Requested April 2003. | 5e-05 | Y | Y | Y | 4233 | 6/11/2003 | 12/6/2023 2:04:00 AM | 2/14/2024 9:05:32 AM | 2004-01-19 |  | UMULLER |  | Concentration | mg/L | Y | (fl. conc.) |  | 7440-66-6 | Metals - Dissolved; | Metals - Dissolved; EMS code: ZN-D | CHEMICAL | Dissolved | LAB |  |  |  | 62 | 5ecfdf36-a094-4bb2-9847-3f48c55fe3cc | TRUE | d78cb2ff-9b6f-4d2c-99c0-7013db423b70
Zinc Dissolved (fl. conc.) | ZN-D | mg/L | Zinc Dissolved | F039 | Field filt + acid, ICP-AES | Dissolved and extractable water samples are ready for analysis once collected. Total samples are autoclaved with HNO3 and hydrochloric acid (HCI) in capped Teflon vials. Analysis is performed via Inductively Coupled Argon Plasma Atomic Emission Spectrometry (ICP-AES)(simultaneous multielement analysis), Graphite Furnace Atomic Absorption Spectrometry (GF-AAS)(low level analysis) and/or Flame Atomic Absorption Spectrometry (F-AAS). | 0.002 | Y | Y | Y | 6631 | 7/29/1996 6:03:00 PM | 7/5/2019 1:21:00 PM | 9/11/2019 8:47:50 AM | 1997-05-08 | 6/3/1998 6:51:47 PM | MPAK |  | Concentration | mg/L | Y | (fl. conc.) |  | 7440-66-6 | Metals - Dissolved; | Metals - Dissolved; EMS code: ZN-D | CHEMICAL | Dissolved | LAB |  |  |  | 62 | 5ecfdf36-a094-4bb2-9847-3f48c55fe3cc | TRUE | d78cb2ff-9b6f-4d2c-99c0-7013db423b70
Zinc Dissolved (fl. conc.) | ZN-D | mg/L | Zinc Dissolved | X203 | FF:FA,HNO3,Dir. Flame,AA | Samples are field-filtered (0.45 um), and field-acidified (HNO3); analysis by AA. | 0.005 | Y | Y | Y | 323 |  |  | 10/24/1996 12:04:45 PM | 1996-04-12 | 6/3/1998 6:51:41 PM | EMS |  | Concentration | mg/L | Y | (fl. conc.) |  | 7440-66-6 | Metals - Dissolved; | Metals - Dissolved; EMS code: ZN-D | CHEMICAL | Dissolved | LAB |  |  |  | 62 | 5ecfdf36-a094-4bb2-9847-3f48c55fe3cc | TRUE | d78cb2ff-9b6f-4d2c-99c0-7013db423b70
Zinc Dissolved (fl. conc.) | ZN-D | mg/L | Zinc Dissolved | X085 | LF,LA,HNO3,AA | Samples are lab-filtered (0.45 um), and lab-acidified (HNO3); analysis by AA. | 0.005 | Y | Y | Y | 1227 | 12/12/1996 | 9/18/2015 | 10/28/2015 9:54:16 AM | 1996-04-12 | 6/3/1998 6:51:41 PM | EMS |  | Concentration | mg/L | Y | (fl. conc.) |  | 7440-66-6 | Metals - Dissolved; | Metals - Dissolved; EMS code: ZN-D | CHEMICAL | Dissolved | LAB |  |  |  | 62 | 5ecfdf36-a094-4bb2-9847-3f48c55fe3cc | TRUE | d78cb2ff-9b6f-4d2c-99c0-7013db423b70
Zinc Dissolved (fl. conc.) | ZN-D | mg/L | Zinc Dissolved | X113 | HNO3/HCl/Perchlor,AA | HNO3/HCl/Perchlor;AA | 0.005 | Y | Y | Y | 2870 |  |  | 11/15/2000 1:53:53 PM | 1996-04-12 | 6/3/1998 6:51:41 PM | EMS |  | Concentration | mg/L | Y | (fl. conc.) |  | 7440-66-6 | Metals - Dissolved; | Metals - Dissolved; EMS code: ZN-D | CHEMICAL | Dissolved | LAB |  |  |  | 62 | 5ecfdf36-a094-4bb2-9847-3f48c55fe3cc | TRUE | d78cb2ff-9b6f-4d2c-99c0-7013db423b70
Zinc Dissolved (fl. conc.) | ZN-D | mg/L | Zinc Dissolved | X095 | FF,FA,HNO3,ICP | FF;FA;HNO3;ICP | 0.005 | Y | Y | Y | 9051 |  |  | 8/26/2024 2:41:32 PM | 1996-04-12 | 6/3/1998 6:51:41 PM | EMS |  | Concentration | mg/L | Y | (fl. conc.) |  | 7440-66-6 | Metals - Dissolved; | Metals - Dissolved; EMS code: ZN-D | CHEMICAL | Dissolved | LAB |  |  |  | 62 | 5ecfdf36-a094-4bb2-9847-3f48c55fe3cc | TRUE | d78cb2ff-9b6f-4d2c-99c0-7013db423b70
Zinc Dissolved (fl. conc.) | ZN-D | mg/L | Zinc Dissolved | X544 | FF,FA,HNO3,ICPMS | Analytes nebulized followed by ion entrained in plasma gas and extracted by means of a differentially pumped vacuum interface into a mass spectrometer | 0.001 | Y | Y | Y | 30 |  |  | 10/30/2014 8:31:19 AM | 2001-09-18 |  | NPEPPIN |  | Concentration | mg/L | Y | (fl. conc.) |  | 7440-66-6 | Metals - Dissolved; | Metals - Dissolved; EMS code: ZN-D | CHEMICAL | Dissolved | LAB |  |  |  | 62 | 5ecfdf36-a094-4bb2-9847-3f48c55fe3cc | TRUE | d78cb2ff-9b6f-4d2c-99c0-7013db423b70
Zinc Dissolved (fl. conc.) | ZN-D | mg/L | Zinc Dissolved | X027 | Ext,APDC,AA | Ext;APDC;AA | 0.005 | Y | Y | Y | 100 |  |  | 10/24/1996 2:40:25 PM | 1996-04-12 | 6/3/1998 6:51:41 PM | EMS |  | Concentration | mg/L | Y | (fl. conc.) |  | 7440-66-6 | Metals - Dissolved; | Metals - Dissolved; EMS code: ZN-D | CHEMICAL | Dissolved | LAB |  |  |  | 62 | 5ecfdf36-a094-4bb2-9847-3f48c55fe3cc | TRUE | d78cb2ff-9b6f-4d2c-99c0-7013db423b70
Zinc Dissolved (fl. conc.) | ZN-D | mg/L | Zinc Dissolved | 5138 | AA Analysis | AA Analysis | 0.02 | Y | Y | Y | 17 |  |  | 10/24/1996 9:37:08 AM | 1996-04-12 | 6/3/1998 6:51:41 PM | EMS |  | Concentration | mg/L | Y | (fl. conc.) |  | 7440-66-6 | Metals - Dissolved; | Metals - Dissolved; EMS code: ZN-D | CHEMICAL | Dissolved | LAB |  |  |  | 62 | 5ecfdf36-a094-4bb2-9847-3f48c55fe3cc | TRUE | d78cb2ff-9b6f-4d2c-99c0-7013db423b70
Zinc Dissolved (fl. conc.) | ZN-D | mg/L | Zinc Dissolved | EQ01 | EQUIS (mg/L) | EQUIS (mg/L) | 0.005 | N | Y | Y | 7589 |  |  | 10/24/1996 3:16:55 PM | 1996-04-12 | 6/3/1998 6:51:41 PM | EMS |  | Concentration | mg/L | Y | (fl. conc.) |  | 7440-66-6 | Metals - Dissolved; | Metals - Dissolved; EMS code: ZN-D | CHEMICAL | Dissolved | LAB |  |  |  | 62 | 5ecfdf36-a094-4bb2-9847-3f48c55fe3cc | TRUE | d78cb2ff-9b6f-4d2c-99c0-7013db423b70
Zinc Dissolved (fl. conc.) | ZN-D | mg/L | Zinc Dissolved | X109 | LF, AA | LF; AA | 0.01 | Y | Y | Y | 28 |  |  | 10/24/1996 11:59:43 AM | 1996-04-12 | 6/3/1998 6:51:41 PM | EMS |  | Concentration | mg/L | Y | (fl. conc.) |  | 7440-66-6 | Metals - Dissolved; | Metals - Dissolved; EMS code: ZN-D | CHEMICAL | Dissolved | LAB |  |  |  | 62 | 5ecfdf36-a094-4bb2-9847-3f48c55fe3cc | TRUE | d78cb2ff-9b6f-4d2c-99c0-7013db423b70
Zinc Dissolved (fl. conc.) | ZN-D | mg/L | Zinc Dissolved | X099 | FF,FA,HNO3,AA | FF;FA;HNO3;AA | 0.005 | Y | Y | Y | 1126 |  |  | 10/24/1996 12:45:23 PM | 1996-04-12 | 6/3/1998 6:51:41 PM | EMS |  | Concentration | mg/L | Y | (fl. conc.) |  | 7440-66-6 | Metals - Dissolved; | Metals - Dissolved; EMS code: ZN-D | CHEMICAL | Dissolved | LAB |  |  |  | 62 | 5ecfdf36-a094-4bb2-9847-3f48c55fe3cc | TRUE | d78cb2ff-9b6f-4d2c-99c0-7013db423b70
Zinc Dissolved (fl. conc.) | ZN-D | mg/L | Zinc Dissolved | X562 | Dissolved metals: FF, FA, HNO3, HR-ICPMS | Ultra trace metals in water are analyzed by high resolution inductively coupled plasma mass spectrometry (HR-ICPMS), based on US EPA Method 200.8, (Oct. 1999). This procedure is intended for pristine field-filtered acid-preserved water samples. The detection limits (LOR) for this test are based on lab instrumental analysis only, not including filtration. ALS-supplied field filtration equipment does not support these LOR. Therefore, because of the high probability of false positives due to filtration, it is strongly recommended that a filtration blank be analyzed to aid in data interpretation. | 0.0001 | Y | Y | Y | 1264 | 6/8/2015 | 10/19/2023 | 11/9/2023 7:41:27 AM | 2015-10-22 |  | RDGIBSON |  | Concentration | mg/L | Y | (fl. conc.) |  | 7440-66-6 | Metals - Dissolved; | Metals - Dissolved; EMS code: ZN-D | CHEMICAL | Dissolved | LAB |  |  |  | 62 | 5ecfdf36-a094-4bb2-9847-3f48c55fe3cc | TRUE | d78cb2ff-9b6f-4d2c-99c0-7013db423b70
Zinc Dissolved (fl. conc.) | ZN-D | mg/L | Zinc Dissolved | X170 | ICP | This code is a catch-all for a large variety of ICP methods including water and also solids digested into solutions as an intermediate result. Different procedures will have greatly different detection limits. (a) For air particulates, preliminary results are reported in mg/L and loading results as mg/dm2/d. (b) For Hi Vol samples preliminiary results are same as reported in mg/L and loading results as ug/m3. (c) Note that for Rain samples there is no filtration nor digestion steps. | 0.005 | Y | Y | Y | 15767 | 4/11/1996 6:02:00 PM | 11/6/2018 | 4/12/2024 1:44:31 PM | 1996-04-12 | 8/15/2019 1:24:32 PM | EMS | KATFRASE | Concentration | mg/L | Y | (fl. conc.) |  | 7440-66-6 | Metals - Dissolved; | Metals - Dissolved; EMS code: ZN-D | CHEMICAL | Dissolved | LAB |  |  |  | 62 | 5ecfdf36-a094-4bb2-9847-3f48c55fe3cc | TRUE | d78cb2ff-9b6f-4d2c-99c0-7013db423b70
Zinc Dissolved (fl. conc.) | ZN-D | mg/L | Zinc Dissolved | F023 | HNO3,GFAA | Dissolved and extractable water samples are ready for analysis once collected. Total samples are autoclaved with HNO3 and hydrochloric acid (HCl) in capped Teflon vials. Analysis is performed via Inductively Coupled Argon Plasma Atomic Emission Spectrometry (ICP-AES) (simultaneous multielement analysis), Graphite Furnace Atomic Absorption Spectrometry (GF-AAS) (low level analysis) and/or Flame Atomic Absorption Spectrometry (F-AAS). Note that extractable samples are acidified with 0.5 mL HNO3 per 100 mL of sample at time of sample collection. | 0.001 | Y | Y | Y | 78 |  |  | 2/19/2002 10:02:58 AM | 2001-02-12 |  | NPEPPIN |  | Concentration | mg/L | Y | (fl. conc.) |  | 7440-66-6 | Metals - Dissolved; | Metals - Dissolved; EMS code: ZN-D | CHEMICAL | Dissolved | LAB |  |  |  | 62 | 5ecfdf36-a094-4bb2-9847-3f48c55fe3cc | TRUE | d78cb2ff-9b6f-4d2c-99c0-7013db423b70
Zinc Dissolved (fl. conc.) | ZN-D | mg/L | Zinc Dissolved | X356 | LF,LA:HNO3:ICP | Samples are lab-filtered (0.45 um); lab-acidified with HNO3; analysis by ICP/AES. | 0.001 | Y | Y | Y | 125 | 10/17/2000 | 5/1/2002 | 1/20/2004 12:07:44 PM | 2001-02-12 |  | NPEPPIN |  | Concentration | mg/L | Y | (fl. conc.) |  | 7440-66-6 | Metals - Dissolved; | Metals - Dissolved; EMS code: ZN-D | CHEMICAL | Dissolved | LAB |  |  |  | 62 | 5ecfdf36-a094-4bb2-9847-3f48c55fe3cc | TRUE | d78cb2ff-9b6f-4d2c-99c0-7013db423b70
Zinc Dissolved (fl. conc.) | ZN-D | mg/L | Zinc Dissolved | F068 | HNO3dig,TeflonTube/Autoclave,ICP-MS | This method is applicable to determiniation of dissolved, extractable, and total recoverable metals in ground waters, surface waters, drinking waters, and wastewaters. Dissolved, extractable, and total recoverable sample fractions are acidified to pH <1.5 with analytical grade nitric acid (HNO3) to prevent the metals from adsorbing to the container material or precipitating. Extractable and total recoverable water samples are collected in 250 ml acid washed polyethylene bottles and are preserved with Nitric acid (0.5 ml acid for 100 mLs of sample). All preserved samples are stored at room temperature and can be held for up to 6 months. Unfiltered, un-preserved samples are stored at 4C for no more than 30 days. For dissolved and extractable water fractions, no sample preparation is necessary. Samples are simply poured in autosampler tubes (i.e. 15 ml centrifuge tubes), and placed on the autosampler and analyzed. Samples for total recoverable metals are digested with Nitric acid in special Teflon tubes in an autoclave prior to analyses. | 0.0001 | Y | Y | Y | 2132 | 6/1/1999 1:22:00 PM | 4/17/2015 1:06:00 PM | 7/18/2024 8:07:20 AM | 1999-06-28 |  | NPEPPIN |  | Concentration | mg/L | Y | (fl. conc.) |  | 7440-66-6 | Metals - Dissolved; | Metals - Dissolved; EMS code: ZN-D | CHEMICAL | Dissolved | LAB |  |  |  | 62 | 5ecfdf36-a094-4bb2-9847-3f48c55fe3cc | TRUE | d78cb2ff-9b6f-4d2c-99c0-7013db423b70
Zinc Dissolved (fl. conc.) | ZN-D | mg/L | Zinc Dissolved | X168 | Solvent Extract: AA | Solvent Extract: AA | 0.001 | Y | Y | Y | 1 |  |  | 10/24/1996 12:09:42 PM | 1996-04-12 | 6/3/1998 6:51:41 PM | EMS |  | Concentration | mg/L | Y | (fl. conc.) |  | 7440-66-6 | Metals - Dissolved; | Metals - Dissolved; EMS code: ZN-D | CHEMICAL | Dissolved | LAB |  |  |  | 62 | 5ecfdf36-a094-4bb2-9847-3f48c55fe3cc | TRUE | d78cb2ff-9b6f-4d2c-99c0-7013db423b70
Zinc Dissolved (fl. conc.) | ZN-D | mg/L | Zinc Dissolved | MSEA | Metals in Seawater (undigested) by (CRC) ICP-MS | This method describes the multi-elemental determination of trace elements by Collision/Reaction Cell (CRC) ICP-MS. The method measures ions produced by a radio-frequency inductively coupled plasma. Analyte species originating in a liquid are pneumatically nebulized and the resulting aerosol transported by argon gas into the plasma torch. The ions produced are entrained in the plasma gas and extracted, by means of a differentially pumped vacuum interface, into a mass spectrometer. The ions flow through a Collision/Reaction Cell (CRC) where depending on the mode of analysis either the ions passes through the cell unhindered (no gas - classical ICP-MS mode), or collisions/reactions chemistry takes place between the ions and a neutral gas such as hydrogen or helium. Any polyatomic ions which give interference on the analytes are removed. The ions are then sorted according to their mass-to-charge ratios by a quadrupole mass spectrometer. The ions are then sorted according to their mass-to-charge ratios by a quadrupole mass spectrometer. The ions transmitted through the quadrupole are quantified by a channel electron multiplier and the ion information processed by a data handling system. Although most polyatomic interference is removed, any additional interference must be assessed and valid corrections applied or the data flagged to indicate problems. Interference correction must include compensation for background ions contributed by the plasma gas, reagents, and constituents of the sample matrix. Instrument drift as well as suppressions or enhancements of instrument response caused by the sample matrix must be corrected for by the use of internal standards. | 0.0005 | Y | Y | Y | 4 | 4/12/2023 | 4/29/2024 | 5/16/2024 2:00:14 PM | 2009-09-08 |  | RDGIBSON |  | Concentration | mg/L | Y | (fl. conc.) |  | 7440-66-6 | Metals - Dissolved; | Metals - Dissolved; EMS code: ZN-D | CHEMICAL | Dissolved | LAB |  |  |  | 62 | 5ecfdf36-a094-4bb2-9847-3f48c55fe3cc | TRUE | d78cb2ff-9b6f-4d2c-99c0-7013db423b70
Zinc Dissolved (fl. conc.) | ZN-D | mg/L | Zinc Dissolved | F032 | Filt.,Acid,ICPMS | There is no acid digestion required for this analysis. A water sample is collected and preserved in 0.2 percent nitric acid. To analyse the extractable metals the sample is shaken, allowed to sit for at least twenty four hours, and a decanted portion is introduced to the spectrometer. When the dissolved metals are required, the samples must first be filtered through a 0.45 micron cellulose acetate filter paper and then followed by preservation in 0.2 percent nitric acid. It is important to note that different laboratories may have very different detection limits for some variables analyzed by ICPMS. | 4e-05 | Y | Y | Y | 83037 | 8/16/1996 2:35:00 PM | 8/26/2024 | 8/26/2024 4:53:05 PM | 1997-01-16 | 4/29/2011 8:52:00 AM | MPAK | RDGIBSON | Concentration | mg/L | Y | (fl. conc.) |  | 7440-66-6 | Metals - Dissolved; | Metals - Dissolved; EMS code: ZN-D | CHEMICAL | Dissolved | LAB |  |  |  | 62 | 5ecfdf36-a094-4bb2-9847-3f48c55fe3cc | TRUE | d78cb2ff-9b6f-4d2c-99c0-7013db423b70
Zinc Dissolved (fl. conc.) | ZN-D | mg/L | Zinc Dissolved | METB | MET-D-NP-BCMOE-MS-VA | Ultra trace metals in water are analyzed by CRC ICPMS, based on US EPA Method 6020B (July 2014). This procedure is intended for pristine field-filtered acid-preserved water samples. The detection limits (LOR) for this test are based on lab instrumental analysis only, not including filtration. ALS-supplied field filtration equipment does not support these LOR. Therefore, because of the high probability of false positives due to filtration, it is strongly recommended that a filtration blank be analysed to aid in data interpretation. BC Ministry of Environment version. | 0.0002 | Y | Y | Y | 596 | 6/11/2019 | 8/15/2024 | 8/23/2024 9:50:35 AM | 2019-08-20 |  | KATFRASE |  | Concentration | mg/L | Y | (fl. conc.) |  | 7440-66-6 | Metals - Dissolved; | Metals - Dissolved; EMS code: ZN-D | CHEMICAL | Dissolved | LAB |  |  |  | 62 | 5ecfdf36-a094-4bb2-9847-3f48c55fe3cc | TRUE | d78cb2ff-9b6f-4d2c-99c0-7013db423b70
Zinc Dissolved (fl. conc.) | ZN-D | mg/L | Zinc Dissolved | X028 | FA,HNO3,AA Analysis | FA;HNO3;AA Analysis | 0.005 | Y | Y | Y | 537 |  |  | 10/29/2001 11:34:44 AM | 1996-04-12 | 6/3/1998 6:51:41 PM | EMS |  | Concentration | mg/L | Y | (fl. conc.) |  | 7440-66-6 | Metals - Dissolved; | Metals - Dissolved; EMS code: ZN-D | CHEMICAL | Dissolved | LAB |  |  |  | 62 | 5ecfdf36-a094-4bb2-9847-3f48c55fe3cc | TRUE | d78cb2ff-9b6f-4d2c-99c0-7013db423b70
Zinc Dissolved (fl. conc.) | ZN-D | mg/L | Zinc Dissolved | METC | MET-D-NP-CCMS-VA | Ultra trace metals in water are analyzed by CRC ICPMS, based on US EPA Method 6020B (July 2014). This procedure is intended for pristine field-filtered acid-preserved water samples. The detection limits (LOR) for this test are based on lab instrumental analysis only, not including filtration. ALS-supplied field filtration equipment does not support these LOR. Therefore, because of the high probability of false positives due to filtration, it is strongly recommended that a filtration blank be analysed to aid in data interpretation. | 0.0005 | Y | Y | Y | 1179 | 4/3/2012 | 4/9/2024 | 4/29/2024 4:53:06 PM | 2021-04-14 |  | RDGIBSON |  | Concentration | mg/L | Y | (fl. conc.) |  | 7440-66-6 | Metals - Dissolved; | Metals - Dissolved; EMS code: ZN-D | CHEMICAL | Dissolved | LAB |  |  |  | 62 | 5ecfdf36-a094-4bb2-9847-3f48c55fe3cc | TRUE | d78cb2ff-9b6f-4d2c-99c0-7013db423b70
Zinc Dissolved (fl. conc.) | ZN-D | mg/L | Zinc Dissolved | MWID | Metals in Water by ICPMS (digested) | Metals in Water by ICPMS (digested) Based on EPA 200.8 | 0.01 | Y | Y | Y | 31873 | 10/26/2018 5:20:00 PM | 10/26/2018 5:20:00 PM | 7/31/2024 1:46:41 PM | 2009-12-24 |  | RDGIBSON |  | Concentration | mg/L | Y | (fl. conc.) |  | 7440-66-6 | Metals - Dissolved; | Metals - Dissolved; EMS code: ZN-D | CHEMICAL | Dissolved | LAB |  |  |  | 62 | 5ecfdf36-a094-4bb2-9847-3f48c55fe3cc | TRUE | d78cb2ff-9b6f-4d2c-99c0-7013db423b70
Zinc Dissolved (fl. conc.) | ZN-D | mg/L | Zinc Dissolved | X072 | FA,HNO3,Graph.Furnace,AA | Samples are field-acidified with HNO3; HNO3 digestion; analysis by GFAA. | 0.005 | Y | Y | Y | 109 |  |  | 10/24/1996 12:10:43 PM | 1996-04-12 | 6/3/1998 6:51:41 PM | EMS |  | Concentration | mg/L | Y | (fl. conc.) |  | 7440-66-6 | Metals - Dissolved; | Metals - Dissolved; EMS code: ZN-D | CHEMICAL | Dissolved | LAB |  |  |  | 62 | 5ecfdf36-a094-4bb2-9847-3f48c55fe3cc | TRUE | d78cb2ff-9b6f-4d2c-99c0-7013db423b70
Zinc Dissolved (fl. conc.) | ZN-D | mg/L | Zinc Dissolved | F049 | Filt,HNO3 dig,conc'n,nebul'ICP-OES | This method provides an automated procedure for the Inductively Coupled Argon Plasma Optical Emission Spectrophotometric (ICP-OES) determination and quantitation of trace amounts of metals in surface, ground and precipitation waters after a manual acid digestion and concentration procedure and ultrasonic nebulisation. Organically-bound metals and metal complexes are converted to metal ions by digestion with nitric acid. To increase the signal detected by the ICP, the samples are concentrated 10 times. The liquid sample is pumped onto the piezoelectric transducer, where the ultrasonic action efficiently converts it to a fine, dense aerosol. The nebulizer carrier gas flow then transports the wet aerosol through a heated U-tube, where the solvent is vaporized. Subsequently, most of the solvent vapour is removed from the aerosol stream by passing the stream through a chilled condenser. The result is a dry, analyte-laden aerosol which is introduced to the plasma. There, the high temperature desolvates the aerosol and dissociates the sample material into individual atoms and ions, which are excited to emit light at wave lengths characteristic of the elements present. Dissolved samples are field filtered through 0.45 micron cellulose acetate filter prior to acid preservation. Samples for extractable analysis are acidified with 2 mL concentrated HNO3 per litre and allowed to stand a minimum of 24 hours before analysis. Clients providing these samples are advised to preserve samples at the collection site. | 0.0002 | Y | Y | Y | 17500 |  |  | 5/19/2015 3:10:36 PM | 1997-10-20 | 6/3/1998 6:51:47 PM | NPEPPIN |  | Concentration | mg/L | Y | (fl. conc.) |  | 7440-66-6 | Metals - Dissolved; | Metals - Dissolved; EMS code: ZN-D | CHEMICAL | Dissolved | LAB |  |  |  | 62 | 5ecfdf36-a094-4bb2-9847-3f48c55fe3cc | TRUE | d78cb2ff-9b6f-4d2c-99c0-7013db423b70
Zinc Dissolved (fl. conc.) | ZN-D | mg/L | Zinc Dissolved | X116 | FF,FA,HNO3,Graph.Furn,AA | Samples are field-filtered (0.45 um), field-acidified with HNO3; analysis by GFAA. | 0.005 | Y | Y | Y | 229 |  |  | 11/17/1998 12:06:58 PM | 1996-04-12 | 6/3/1998 6:51:41 PM | EMS |  | Concentration | mg/L | Y | (fl. conc.) |  | 7440-66-6 | Metals - Dissolved; | Metals - Dissolved; EMS code: ZN-D | CHEMICAL | Dissolved | LAB |  |  |  | 62 | 5ecfdf36-a094-4bb2-9847-3f48c55fe3cc | TRUE | d78cb2ff-9b6f-4d2c-99c0-7013db423b70
Zinc Dissolved (fl. conc.) | ZN-D | mg/L | Zinc Dissolved | X285 | HNO3 Dig:ICP Analysis | HNO3 Dig:ICP Analysis | 0.001 | Y | Y | Y | 2163 | 8/26/1993 | 9/16/2003 3:18:00 PM | 10/15/2018 12:58:52 PM | 1996-04-12 | 6/3/1998 6:51:41 PM | EMS |  | Concentration | mg/L | Y | (fl. conc.) |  | 7440-66-6 | Metals - Dissolved; | Metals - Dissolved; EMS code: ZN-D | CHEMICAL | Dissolved | LAB |  |  |  | 62 | 5ecfdf36-a094-4bb2-9847-3f48c55fe3cc | TRUE | d78cb2ff-9b6f-4d2c-99c0-7013db423b70
Zinc-Extractable (fl. conc.) | ZN-E | mg/L | Zinc-Extractable | F047 | 24hr HNO3 dil'n,ICP-MS | There is no acid digestion required for this analysis. A water sample is collected and preserved in 0.2 percent nitric acid. To analyse the extractable metals the sample is shaken, allowed to sit for at least twenty four hours, and a decanted portion is introduced to the spectrometer. When the dissolved metals are required, the samples must first be filtered through a 0.45 micron cellulose acetate filter paper and then followed by preservation in 0.2 percent nitric acid. It is important to note that different laboratories may have very different detection limits for some variables analyzed by ICP/MS. | 4e-05 | Y | Y | Y | 2676 | 4/16/1998 10:21:00 AM | 6/26/2003 | 9/11/2019 8:46:18 AM | 1997-10-20 | 6/3/1998 6:51:47 PM | NPEPPIN |  | Concentration | mg/L | Y | (fl. conc.) |  | 7440-66-6 | Metals - Extractable; | Metals - Extractable; EMS code: ZN-E | CHEMICAL | Extractable | LAB |  |  |  | 10 | 5ecfdf36-a094-4bb2-9847-3f48c55fe3cc | TRUE | d78cb2ff-9b6f-4d2c-99c0-7013db423b70
Zinc-Extractable (fl. conc.) | ZN-E | mg/L | Zinc-Extractable | X553 | Metals in water, extractable, ICP-SFMS | The whole water sample is collected in a HDPE/Teflon bottle. In a Class 100 workstation it is preserved with concentrated Nitric Acid at concentration of 0.2 percent (v/v). The acid preservative extracts the metals from material in the sample and a decanted portion is introduced directly to an inductively coupled argon plasma-sector field mass spectrometer (ICP-SFMS) by pneumatic nebulization. Each respective element is measured at a specific mass to charge ratio, m/z value expressed in amu (atomic mass units), and at a specified instrument resolution. LR: Low Resolution ~300, MR: Mid Resolution ~4000 and HR: High Resolution ~10000. Ref: Method number 02-2061, National Laboratory for Environmental Testing, CCIW, Environment Canada, Burlington. Requested April 2003. | 5e-05 | Y | Y | Y | 2597 | 5/22/2003 | 9/21/2007 | 11/28/2023 2:11:53 PM | 2004-01-19 |  | UMULLER |  | Concentration | mg/L | Y | (fl. conc.) |  | 7440-66-6 | Metals - Extractable; | Metals - Extractable; EMS code: ZN-E | CHEMICAL | Extractable | LAB |  |  |  | 10 | 5ecfdf36-a094-4bb2-9847-3f48c55fe3cc | TRUE | d78cb2ff-9b6f-4d2c-99c0-7013db423b70
Zinc-Extractable (fl. conc.) | ZN-E | mg/L | Zinc-Extractable | F069 | SEM extr,6N HCl,ICP/OES | 6.0 N Hydrochloric acid (HCI) is added to an aliquot of the sediment sample. The extract produced from the addition of the acid is then analyzed for simultaneously extracted metals (SEM) using inductively coupled plasma - optical emission spectrophotometry. The detection limits depend on the metal parameters in question and the instrumentation used. | 0.005 | Y | Y | Y | 10 | 3/26/2012 3:01:00 AM | 3/26/2012 3:01:00 AM | 11/25/2021 1:50:15 PM | 1999-07-09 |  | NPEPPIN |  | Concentration | mg/L | Y | (fl. conc.) |  | 7440-66-6 | Metals - Extractable; | Metals - Extractable; EMS code: ZN-E | CHEMICAL | Extractable | LAB |  |  |  | 10 | 5ecfdf36-a094-4bb2-9847-3f48c55fe3cc | TRUE | d78cb2ff-9b6f-4d2c-99c0-7013db423b70
Zinc-Extractable (fl. conc.) | ZN-E | mg/L | Zinc-Extractable | F040 | Field Acid, lab filt, ICP-AES | Dissolved and extractable water samples are ready for analysis once collected. Total samples are autoclaved with HNO3 and hydrochloric acid (HCI) in capped Teflon vials. Analysis is performed via Inductively Coupled Argon Plasma Atomic Emission Spectrometry (ICP-AES)(simultaneous multielement analysis), Graphite Furnace Atomic Absorption Spectrometry (GF-AAS)(low level analysis) and/or Flame Atomic Absorption Spectrometry (F-AAS). | 0.002 | Y | Y | Y | 2361 | 8/5/1997 6:06:00 PM | 3/14/2008 | 9/11/2019 8:47:41 AM | 1997-05-08 | 6/3/1998 6:51:47 PM | MPAK |  | Concentration | mg/L | Y | (fl. conc.) |  | 7440-66-6 | Metals - Extractable; | Metals - Extractable; EMS code: ZN-E | CHEMICAL | Extractable | LAB |  |  |  | 10 | 5ecfdf36-a094-4bb2-9847-3f48c55fe3cc | TRUE | d78cb2ff-9b6f-4d2c-99c0-7013db423b70
Zinc-Extractable (fl. conc.) | ZN-E | mg/L | Zinc-Extractable | X512 | HNO3,pHto7.5,MIK extr'n,AA | HNO3 Digestion;pH to 7.5; MIK solvent extraction;AA | 0.001 | Y | Y | Y | 875 |  |  | 8/23/1999 3:43:46 PM | 1999-04-22 |  | NPEPPIN |  | Concentration | mg/L | Y | (fl. conc.) |  | 7440-66-6 | Metals - Extractable; | Metals - Extractable; EMS code: ZN-E | CHEMICAL | Extractable | LAB |  |  |  | 10 | 5ecfdf36-a094-4bb2-9847-3f48c55fe3cc | TRUE | d78cb2ff-9b6f-4d2c-99c0-7013db423b70
Zinc Total (fl. conc.) | ZN-T | mg/L | Zinc Total | F082 | Aliquot,HNO3/HCL dig,ICPMS | Aliquot microwave digested with 3:1 HNO3/HCL. Analysis by ICPMS. For HiVol samples preliminary result are reported in mg/L and loading results are reported in ug/m3 |  | Y | Y | Y | 28601 | 7/26/2005 7:04:00 AM | 8/23/2024 | 8/26/2024 4:53:05 PM | 2000-06-13 |  | NPEPPIN |  | Concentration | mg/L | Y | (fl. conc.) |  | 7440-66-6 | Metals - Total; | Metals - Total; EMS code: ZN-T | CHEMICAL | Total | LAB |  |  |  | 70 | 5ecfdf36-a094-4bb2-9847-3f48c55fe3cc | TRUE | d78cb2ff-9b6f-4d2c-99c0-7013db423b70
Zinc Total (fl. conc.) | ZN-T | mg/L | Zinc Total | X561 | Total metals: FA, HNO3, HR-ICPMS (No Prep)Prep) | Ultra trace metals in water are analyzed by high resolution inductively coupled plasma mass spectrometry (HR-ICPMS), modified from US EPA 200.8, (Revision 5.5). The detection limits provided can only be met for undigested samples. This procedure is intended for colorless, non-turbid, acid-preserved water samples (i.e. pristine water samples), having turbidity < 1 NTU and no odor. Where turbidity exceeds 1 NTU, and/or the sample is colored and has an odor, results may be biased low compared to true Total Metals concentrations. ALS recommends that turbidity analysis be requested on samples submitted for this test to aid with interpretation of results. | 0.0001 | Y | Y | Y | 2756 | 6/8/2015 | 10/5/2023 | 1/31/2024 2:37:41 PM | 2015-10-22 |  | RDGIBSON |  | Concentration | mg/L | Y | (fl. conc.) |  | 7440-66-6 | Metals - Total; | Metals - Total; EMS code: ZN-T | CHEMICAL | Total | LAB |  |  |  | 70 | 5ecfdf36-a094-4bb2-9847-3f48c55fe3cc | TRUE | d78cb2ff-9b6f-4d2c-99c0-7013db423b70
Zinc Total (fl. conc.) | ZN-T | mg/L | Zinc Total | X072 | FA,HNO3,Graph.Furnace,AA | Samples are field-acidified with HNO3; HNO3 digestion; analysis by GFAA. | 0.005 | Y | Y | Y | 439 |  |  | 10/29/2001 11:34:44 AM | 1996-04-12 | 6/3/1998 6:51:41 PM | EMS |  | Concentration | mg/L | Y | (fl. conc.) |  | 7440-66-6 | Metals - Total; | Metals - Total; EMS code: ZN-T | CHEMICAL | Total | LAB |  |  |  | 70 | 5ecfdf36-a094-4bb2-9847-3f48c55fe3cc | TRUE | d78cb2ff-9b6f-4d2c-99c0-7013db423b70
Zinc Total (fl. conc.) | ZN-T | mg/L | Zinc Total | 0200 | 20%A.R.Dig:AA Anal. | 20%A.R.Dig:AA Anal. | 0.02 | Y | Y | Y | 10 |  |  | 10/24/1996 4:16:44 AM | 1996-04-12 | 6/3/1998 6:51:41 PM | EMS |  | Concentration | mg/L | Y | (fl. conc.) |  | 7440-66-6 | Metals - Total; | Metals - Total; EMS code: ZN-T | CHEMICAL | Total | LAB |  |  |  | 70 | 5ecfdf36-a094-4bb2-9847-3f48c55fe3cc | TRUE | d78cb2ff-9b6f-4d2c-99c0-7013db423b70
Zinc Total (fl. conc.) | ZN-T | mg/L | Zinc Total | X555 | Metals in water, total, "in-bottle" digestion, ICP-SFMS | The whole water sample collected in a HDPE/Teflon bottle, is de-capped in a Class 100 workstation, acidified to 2% (v/v) HNO3 and 1% (v/v) HCl and recapped. The sample is "in-bottle" digested in a convection oven, set at 60 degrees C for 16 hours. The sample is cooled and introduced to an inductively coupled argon plasma-sector field mass spectrometer (ICP-SFMS) by pneumatic nebulization. Each respective element is measured at a specific mass to charge ratio, m/z value expressed in amu (atomic mass units), and at resolution. LR: Low Resolution ~300, MR: Mid Resolution ~4000 and HR: High a specified instrument Resolution ~10000. Ref: Method number 02-2003, National Laboratory for Environmental Testing, CCIW, Environment Canada, Burlington. Requested April 2003. | 5e-05 | Y | Y | Y | 17336 | 5/20/2003 | 12/6/2023 2:08:00 AM | 2/14/2024 9:05:32 AM | 2004-01-19 |  | UMULLER |  | Concentration | mg/L | Y | (fl. conc.) |  | 7440-66-6 | Metals - Total; | Metals - Total; EMS code: ZN-T | CHEMICAL | Total | LAB |  |  |  | 70 | 5ecfdf36-a094-4bb2-9847-3f48c55fe3cc | TRUE | d78cb2ff-9b6f-4d2c-99c0-7013db423b70
Zinc Total (fl. conc.) | ZN-T | mg/L | Zinc Total | F033 | Acid Dig,Centrifuge,ICPMS | For the determination of total recoverable elements in water or waste water, take 100 ml aliquot from a well mixed, acid preserved, sample containing not more than 0.25% (w/v) total solids and transfer to a 250 ml Griffin beaker. (If total solids are greater than 0.25% reduce the size of the aliquot by a proportionate amount). Add 1 ml of conc. nitric acid and 0.5 ml conc. hydrochloric acid. Heat on a hot plate until the volume has been reduced to 15-20ml, ensuring that the sample does not boil. Allow to cool and transfer to a 50 ml volumetric flask. Dilute to volume with ASTM type I water. Centrifuge the sample or allow to stand overnight to separate insoluble material. Prior analysis, pipette 20 ml into a 50 ml volumetric flask and dilute to volume with ASTM type I water. Analysis should be performed within seventy two hours of the completed preparation. Note that different laboratories may have very different field preservation, digestion procedures and detection limits for this method, so these should be documented. | 0.001 | Y | Y | Y | 40834 | 10/15/1996 9:27:00 AM | 8/22/2024 3:24:00 AM | 8/25/2024 9:47:36 PM | 1997-01-16 | 6/3/1998 6:51:46 PM | MPAK |  | Concentration | mg/L | Y | (fl. conc.) |  | 7440-66-6 | Metals - Total; | Metals - Total; EMS code: ZN-T | CHEMICAL | Total | LAB |  |  |  | 70 | 5ecfdf36-a094-4bb2-9847-3f48c55fe3cc | TRUE | d78cb2ff-9b6f-4d2c-99c0-7013db423b70
Zinc Total (fl. conc.) | ZN-T | mg/L | Zinc Total | 0100 | Dig:Ext.(APDC):AA Anal. | Dig:Ext.(APDC):AA Anal. | 0.005 | Y | Y | Y | 1067 |  |  | 6/16/2000 4:19:26 PM | 1996-04-12 | 6/3/1998 6:51:41 PM | EMS |  | Concentration | mg/L | Y | (fl. conc.) |  | 7440-66-6 | Metals - Total; | Metals - Total; EMS code: ZN-T | CHEMICAL | Total | LAB |  |  |  | 70 | 5ecfdf36-a094-4bb2-9847-3f48c55fe3cc | TRUE | d78cb2ff-9b6f-4d2c-99c0-7013db423b70
Zinc Total (fl. conc.) | ZN-T | mg/L | Zinc Total | X028 | FA,HNO3,AA Analysis | FA;HNO3;AA Analysis | 0.005 | Y | Y | Y | 227 |  |  | 4/17/1998 3:45:56 PM | 1996-04-12 | 6/3/1998 6:51:41 PM | EMS |  | Concentration | mg/L | Y | (fl. conc.) |  | 7440-66-6 | Metals - Total; | Metals - Total; EMS code: ZN-T | CHEMICAL | Total | LAB |  |  |  | 70 | 5ecfdf36-a094-4bb2-9847-3f48c55fe3cc | TRUE | d78cb2ff-9b6f-4d2c-99c0-7013db423b70
Zinc Total (fl. conc.) | ZN-T | mg/L | Zinc Total | 0020 | HNO3 Dig:AA Analysis | HNO3 Dig:AA Analysis | 0.02 | Y | Y | Y | 1099 |  |  | 6/25/2003 9:22:40 AM | 1996-04-12 | 6/3/1998 6:51:41 PM | EMS |  | Concentration | mg/L | Y | (fl. conc.) |  | 7440-66-6 | Metals - Total; | Metals - Total; EMS code: ZN-T | CHEMICAL | Total | LAB |  |  |  | 70 | 5ecfdf36-a094-4bb2-9847-3f48c55fe3cc | TRUE | d78cb2ff-9b6f-4d2c-99c0-7013db423b70
Zinc Total (fl. conc.) | ZN-T | mg/L | Zinc Total | X073 | FA,HNO3,Direct Flame,AA | Samples are field-acidified with HNO3; HNO3 digestion; analysis by AA. | 0.005 | Y | Y | Y | 262 | 2/12/1998 | 1/27/2003 | 2/5/2003 9:12:45 AM | 1996-04-12 | 6/3/1998 6:51:41 PM | EMS |  | Concentration | mg/L | Y | (fl. conc.) |  | 7440-66-6 | Metals - Total; | Metals - Total; EMS code: ZN-T | CHEMICAL | Total | LAB |  |  |  | 70 | 5ecfdf36-a094-4bb2-9847-3f48c55fe3cc | TRUE | d78cb2ff-9b6f-4d2c-99c0-7013db423b70
Zinc Total (fl. conc.) | ZN-T | mg/L | Zinc Total | X145 | Dig, ICP | Dig; ICP | 0.005 | Y | Y | Y | 241 | 5/8/2003 9:40:00 AM | 9/12/2003 3:16:00 PM | 12/1/2003 5:30:26 PM | 1996-04-12 | 6/3/1998 6:51:41 PM | EMS |  | Concentration | mg/L | Y | (fl. conc.) |  | 7440-66-6 | Metals - Total; | Metals - Total; EMS code: ZN-T | CHEMICAL | Total | LAB |  |  |  | 70 | 5ecfdf36-a094-4bb2-9847-3f48c55fe3cc | TRUE | d78cb2ff-9b6f-4d2c-99c0-7013db423b70
Zinc Total (fl. conc.) | ZN-T | mg/L | Zinc Total | 0040 | HNO3 Dig: ICP Analysis | HNO3 Dig: ICP Analysis | 0.01 | Y | Y | Y | 14280 | 10/17/2000 | 12/1/2010 | 10/18/2023 8:55:31 AM | 1996-04-12 | 6/3/1998 6:51:41 PM | EMS |  | Concentration | mg/L | Y | (fl. conc.) |  | 7440-66-6 | Metals - Total; | Metals - Total; EMS code: ZN-T | CHEMICAL | Total | LAB |  |  |  | 70 | 5ecfdf36-a094-4bb2-9847-3f48c55fe3cc | TRUE | d78cb2ff-9b6f-4d2c-99c0-7013db423b70
Zinc Total (fl. conc.) | ZN-T | mg/L | Zinc Total | F068 | HNO3dig,TeflonTube/Autoclave,ICP-MS | This method is applicable to determiniation of dissolved, extractable, and total recoverable metals in ground waters, surface waters, drinking waters, and wastewaters. Dissolved, extractable, and total recoverable sample fractions are acidified to pH <1.5 with analytical grade nitric acid (HNO3) to prevent the metals from adsorbing to the container material or precipitating. Extractable and total recoverable water samples are collected in 250 ml acid washed polyethylene bottles and are preserved with Nitric acid (0.5 ml acid for 100 mLs of sample). All preserved samples are stored at room temperature and can be held for up to 6 months. Unfiltered, un-preserved samples are stored at 4C for no more than 30 days. For dissolved and extractable water fractions, no sample preparation is necessary. Samples are simply poured in autosampler tubes (i.e. 15 ml centrifuge tubes), and placed on the autosampler and analyzed. Samples for total recoverable metals are digested with Nitric acid in special Teflon tubes in an autoclave prior to analyses. | 0.0001 | Y | Y | Y | 2443 | 6/1/1999 1:34:00 PM | 7/4/2008 9:48:00 AM | 7/30/2024 6:32:12 AM | 1999-06-28 |  | NPEPPIN |  | Concentration | mg/L | Y | (fl. conc.) |  | 7440-66-6 | Metals - Total; | Metals - Total; EMS code: ZN-T | CHEMICAL | Total | LAB |  |  |  | 70 | 5ecfdf36-a094-4bb2-9847-3f48c55fe3cc | TRUE | d78cb2ff-9b6f-4d2c-99c0-7013db423b70
Zinc Total (fl. conc.) | ZN-T | mg/L | Zinc Total | 0042 | GI HNO3 Dig: ICP | Sample aliquot taken from unfiltered unpreserved General Ions bottle; HNO3 digestion; ICP analysis. | 0.01 | Y | Y | Y | 6857 | 9/20/1996 | 7/5/2019 3:21:00 PM | 7/12/2019 6:49:13 PM | 1996-04-12 | 6/3/1998 6:51:41 PM | EMS |  | Concentration | mg/L | Y | (fl. conc.) |  | 7440-66-6 | Metals - Total; | Metals - Total; EMS code: ZN-T | CHEMICAL | Total | LAB |  |  |  | 70 | 5ecfdf36-a094-4bb2-9847-3f48c55fe3cc | TRUE | d78cb2ff-9b6f-4d2c-99c0-7013db423b70
Zinc Total (fl. conc.) | ZN-T | mg/L | Zinc Total | X351 | LA:HNO3:AA | Samples are lab-acidified (HNO3); digested HNO3; analysis by AA. | 0.005 | Y | Y | Y | 23 |  |  | 1/19/2007 8:30:58 AM | 1996-04-12 | 6/3/1998 6:51:41 PM | EMS |  | Concentration | mg/L | Y | (fl. conc.) |  | 7440-66-6 | Metals - Total; | Metals - Total; EMS code: ZN-T | CHEMICAL | Total | LAB |  |  |  | 70 | 5ecfdf36-a094-4bb2-9847-3f48c55fe3cc | TRUE | d78cb2ff-9b6f-4d2c-99c0-7013db423b70
Zinc Total (fl. conc.) | ZN-T | mg/L | Zinc Total | METT | MET-T-NP-BCMOE-MS-VA | Ultra trace metals in water are analyzed by CRC ICPMS, based on US EPA Method 6020B (July 2014). The detection limits provided can only be met for undigested samples. This procedure is intended for colorless, non-turbid, acid-preserved water samples (i.e. pristine water samples), having turbidity < 1 NTU and no odor. Where turbidity exceeds 1 NTU, and/or the sample is colored and has an odor, results may be biased low compared to true Total Metals concentrations. ALS recommends that turbidity analysis be requested on samples submitted for this test to aid with interpretation of results. Where turbidity is <1NTU, undigested metals are equivalent to total metals concentrations. BC Ministry of Environment version. | 0.0002 | Y | Y | Y | 2589 | 6/5/2019 | 8/18/2024 | 8/26/2024 1:03:06 PM | 2019-08-20 |  | KATFRASE |  | Concentration | mg/L | Y | (fl. conc.) |  | 7440-66-6 | Metals - Total; | Metals - Total; EMS code: ZN-T | CHEMICAL | Total | LAB |  |  |  | 70 | 5ecfdf36-a094-4bb2-9847-3f48c55fe3cc | TRUE | d78cb2ff-9b6f-4d2c-99c0-7013db423b70
Zinc Total (fl. conc.) | ZN-T | mg/L | Zinc Total | F121 | Acid,ICPMS | Acidified, no digestion, ICPMS | 0.0001 | Y | Y | Y | 8440 | 3/12/2010 7:57:00 PM | 8/15/2024 9:10:00 PM | 8/26/2024 8:06:03 AM | 2002-07-22 | 7/16/2012 3:32:47 PM | UMULLER | RDGIBSON | Concentration | mg/L | Y | (fl. conc.) |  | 7440-66-6 | Metals - Total; | Metals - Total; EMS code: ZN-T | CHEMICAL | Total | LAB |  |  |  | 70 | 5ecfdf36-a094-4bb2-9847-3f48c55fe3cc | TRUE | d78cb2ff-9b6f-4d2c-99c0-7013db423b70
Zinc Total (fl. conc.) | ZN-T | mg/L | Zinc Total | F038 | HNO3/HCl dig,ICP-AES | Dissolved and extractable water samples are ready for analysis once collected. Total samples are autoclaved with HNO3 and hydrochloric acid (HCI) in capped Teflon vials. Analysis is performed via Inductively Coupled Argon Plasma Atomic Emission Spectrometry (ICP-AES)(simultaneous multielement analysis), Graphite Furnace Atomic Absorption Spectrometry (GF-AAS) (low level analysis) and/or Flame Atomic Absorption Spectrometry (F-AAS). | 0.002 | Y | Y | Y | 5540 | 8/1/1996 6:04:00 PM | 5/6/2008 | 9/11/2019 8:47:43 AM | 1997-05-08 | 6/3/1998 6:51:47 PM | MPAK |  | Concentration | mg/L | Y | (fl. conc.) |  | 7440-66-6 | Metals - Total; | Metals - Total; EMS code: ZN-T | CHEMICAL | Total | LAB |  |  |  | 70 | 5ecfdf36-a094-4bb2-9847-3f48c55fe3cc | TRUE | d78cb2ff-9b6f-4d2c-99c0-7013db423b70
Zinc Total (fl. conc.) | ZN-T | mg/L | Zinc Total | MWID | Metals in Water by ICPMS (digested) | Metals in Water by ICPMS (digested) Based on EPA 200.8 | 0.01 | Y | Y | Y | 36975 |  |  | 7/31/2024 1:46:41 PM | 2009-12-24 |  | RDGIBSON |  | Concentration | mg/L | Y | (fl. conc.) |  | 7440-66-6 | Metals - Total; | Metals - Total; EMS code: ZN-T | CHEMICAL | Total | LAB |  |  |  | 70 | 5ecfdf36-a094-4bb2-9847-3f48c55fe3cc | TRUE | d78cb2ff-9b6f-4d2c-99c0-7013db423b70
Zinc Total (fl. conc.) | ZN-T | mg/L | Zinc Total | TCLP | Toxicity Characteristic Leaching Procedure | The TCLP procedure is designed to simulate the climatic leaching action | 0.1 | Y | Y | Y | 38 | 12/8/2009 7:49:00 PM | 9/28/2011 5:53:00 PM | 8/24/2016 2:59:13 PM | 2009-03-06 |  | JCHUDAK |  | Concentration | mg/L | Y | (fl. conc.) |  | 7440-66-6 | Metals - Total; | Metals - Total; EMS code: ZN-T | CHEMICAL | Total | LAB |  |  |  | 70 | 5ecfdf36-a094-4bb2-9847-3f48c55fe3cc | TRUE | d78cb2ff-9b6f-4d2c-99c0-7013db423b70
Zinc Total (fl. conc.) | ZN-T | mg/L | Zinc Total | X349 | FA:HNO3:ICP | Samples are field-acidified with HNO3; HNO3 digestion; analysis by ICP/AES. | 0.005 | Y | Y | Y | 6683 |  |  | 8/26/2024 2:41:32 PM | 1996-04-12 | 6/3/1998 6:51:41 PM | EMS |  | Concentration | mg/L | Y | (fl. conc.) |  | 7440-66-6 | Metals - Total; | Metals - Total; EMS code: ZN-T | CHEMICAL | Total | LAB |  |  |  | 70 | 5ecfdf36-a094-4bb2-9847-3f48c55fe3cc | TRUE | d78cb2ff-9b6f-4d2c-99c0-7013db423b70
Zinc Total (fl. conc.) | ZN-T | mg/L | Zinc Total | F048 | Acid dig,conc'n,nebul.,ICP-OES | This method provides an automated procedure for the Inductively Coupled Argon Plasma Optical Emission Spectrophotometric (ICP-OES) determination and quantitation of trace amounts of metals in surface, ground and precipitation waters after a manual acid digestion and concentration procedure and ultrasonic nebulisation. Organically-bound metals and metal complexes are converted to metal ions by digestion with nitric acid [method details says HCl]. To increase the signal detected by the ICP, the samples are concentrated 10 times. The liquid sample is pumped onto the piezoelectric transducer, where the ultrasonic action efficiently converts it to a fine, dense aerosol. The nebulizer carrier gas flow then transports the wet aerosol through a heated U-tube, where the solvent is vaporized. Subsequently, most of the solvent vapour is removed from the aerosol stream by passing the stream through a chilled condenser. The result is a dry, analyte-laden aerosol which is introduced to the plasma. There, the high temperature desolvates the aerosol and dissociates the sample material into individual atoms and ions, which are excited to emit light at wave lengths characteristic of the elements present. Dissolved samples are field filtered through 0.45 micron cellulose acetate filter prior to acid preservation. Samples for extractable analysis are acidified with 2 mL concentrated HNO3 per litre and allowed to stand a minimum of 24 hours before analysis. Clients providing these samples are advised to preserve samples at the collection site. | 0.0002 | Y | Y | Y | 6159 | 7/4/1997 2:36:00 PM | 4/23/2003 | 9/11/2019 8:46:38 AM | 1997-10-20 | 6/3/1998 6:51:47 PM | NPEPPIN |  | Concentration | mg/L | Y | (fl. conc.) |  | 7440-66-6 | Metals - Total; | Metals - Total; EMS code: ZN-T | CHEMICAL | Total | LAB |  |  |  | 70 | 5ecfdf36-a094-4bb2-9847-3f48c55fe3cc | TRUE | d78cb2ff-9b6f-4d2c-99c0-7013db423b70
Zinc Total (fl. conc.) | ZN-T | mg/L | Zinc Total | X285 | HNO3 Dig:ICP Analysis | HNO3 Dig:ICP Analysis | 0.001 | Y | Y | Y | 3091 | 8/10/1993 | 10/5/1993 | 4/30/2004 1:54:39 PM | 1996-04-12 | 6/3/1998 6:51:41 PM | EMS |  | Concentration | mg/L | Y | (fl. conc.) |  | 7440-66-6 | Metals - Total; | Metals - Total; EMS code: ZN-T | CHEMICAL | Total | LAB |  |  |  | 70 | 5ecfdf36-a094-4bb2-9847-3f48c55fe3cc | TRUE | d78cb2ff-9b6f-4d2c-99c0-7013db423b70
Zinc Total (fl. conc.) | ZN-T | mg/L | Zinc Total | 0105 | 5%AR Dig:APDC Ext:AA Anl | 5%AR Dig:APDC Ext:AA Anl | 0.005 | Y | Y | Y | 418 |  |  | 10/24/1996 2:12:47 PM | 1996-04-12 | 6/3/1998 6:51:41 PM | EMS |  | Concentration | mg/L | Y | (fl. conc.) |  | 7440-66-6 | Metals - Total; | Metals - Total; EMS code: ZN-T | CHEMICAL | Total | LAB |  |  |  | 70 | 5ecfdf36-a094-4bb2-9847-3f48c55fe3cc | TRUE | d78cb2ff-9b6f-4d2c-99c0-7013db423b70
Zinc Total (fl. conc.) | ZN-T | mg/L | Zinc Total | MSEA | Metals in Seawater (undigested) by (CRC) ICP-MS | This method describes the multi-elemental determination of trace elements by Collision/Reaction Cell (CRC) ICP-MS. The method measures ions produced by a radio-frequency inductively coupled plasma. Analyte species originating in a liquid are pneumatically nebulized and the resulting aerosol transported by argon gas into the plasma torch. The ions produced are entrained in the plasma gas and extracted, by means of a differentially pumped vacuum interface, into a mass spectrometer. The ions flow through a Collision/Reaction Cell (CRC) where depending on the mode of analysis either the ions passes through the cell unhindered (no gas - classical ICP-MS mode), or collisions/reactions chemistry takes place between the ions and a neutral gas such as hydrogen or helium. Any polyatomic ions which give interference on the analytes are removed. The ions are then sorted according to their mass-to-charge ratios by a quadrupole mass spectrometer. The ions are then sorted according to their mass-to-charge ratios by a quadrupole mass spectrometer. The ions transmitted through the quadrupole are quantified by a channel electron multiplier and the ion information processed by a data handling system. Although most polyatomic interference is removed, any additional interference must be assessed and valid corrections applied or the data flagged to indicate problems. Interference correction must include compensation for background ions contributed by the plasma gas, reagents, and constituents of the sample matrix. Instrument drift as well as suppressions or enhancements of instrument response caused by the sample matrix must be corrected for by the use of internal standards. | 0.0005 | Y | Y | Y | 432 | 8/12/2009 12:08:00 AM | 4/29/2024 | 6/7/2024 10:03:16 AM | 2009-09-08 |  | RDGIBSON |  | Concentration | mg/L | Y | (fl. conc.) |  | 7440-66-6 | Metals - Total; | Metals - Total; EMS code: ZN-T | CHEMICAL | Total | LAB |  |  |  | 70 | 5ecfdf36-a094-4bb2-9847-3f48c55fe3cc | TRUE | d78cb2ff-9b6f-4d2c-99c0-7013db423b70
Zinc Total (fl. conc.) | ZN-T | mg/L | Zinc Total | 0060 | HNO3 Dig: HGA Analysis | HNO3 Dig: HGA Analysis | 0.005 | Y | Y | Y | 3133 |  |  | 10/22/1997 1:13:43 PM | 1996-04-12 | 6/3/1998 6:51:41 PM | EMS |  | Concentration | mg/L | Y | (fl. conc.) |  | 7440-66-6 | Metals - Total; | Metals - Total; EMS code: ZN-T | CHEMICAL | Total | LAB |  |  |  | 70 | 5ecfdf36-a094-4bb2-9847-3f48c55fe3cc | TRUE | d78cb2ff-9b6f-4d2c-99c0-7013db423b70
Zinc Total (fl. conc.) | ZN-T | mg/L | Zinc Total | 1349 | Tot Metals in Seawater by CRC ICPMS (BC) | Tot Metals in Seawater by CRC ICPMS (BC) | 0.003 | Y | Y | Y | 98 | 8/16/2019 | 12/5/2021 | 12/13/2021 12:34:17 PM | 2019-09-30 |  | KATFRASE |  | Concentration | mg/L | Y | (fl. conc.) |  | 7440-66-6 | Metals - Total; | Metals - Total; EMS code: ZN-T | CHEMICAL | Total | LAB |  |  |  | 70 | 5ecfdf36-a094-4bb2-9847-3f48c55fe3cc | TRUE | d78cb2ff-9b6f-4d2c-99c0-7013db423b70
Zinc Total (fl. conc.) | ZN-T | mg/L | Zinc Total | X113 | HNO3/HCl/Perchlor,AA | HNO3/HCl/Perchlor;AA | 0.005 | Y | Y | Y | 1373 |  |  | 11/15/2000 1:51:17 PM | 1996-04-12 | 6/3/1998 6:51:41 PM | EMS |  | Concentration | mg/L | Y | (fl. conc.) |  | 7440-66-6 | Metals - Total; | Metals - Total; EMS code: ZN-T | CHEMICAL | Total | LAB |  |  |  | 70 | 5ecfdf36-a094-4bb2-9847-3f48c55fe3cc | TRUE | d78cb2ff-9b6f-4d2c-99c0-7013db423b70
Zinc Total (fl. conc.) | ZN-T | mg/L | Zinc Total | X545 | FA,HNO3,ICPMS | Analytes nebulized followed by ion entrained in plasma gas and extracted by means of a differentially pumped vacuum interface into a mass spectrometer | 0.001 | Y | Y | Y | 30 |  |  | 10/30/2014 8:31:19 AM | 2001-09-18 | 9/18/2001 1:36:23 PM | NPEPPIN | NPEPPIN | Concentration | mg/L | Y | (fl. conc.) |  | 7440-66-6 | Metals - Total; | Metals - Total; EMS code: ZN-T | CHEMICAL | Total | LAB |  |  |  | 70 | 5ecfdf36-a094-4bb2-9847-3f48c55fe3cc | TRUE | d78cb2ff-9b6f-4d2c-99c0-7013db423b70
Zinc Total (fl. conc.) | ZN-T | mg/L | Zinc Total | X095 | FF,FA,HNO3,ICP | FF;FA;HNO3;ICP | 0.005 | Y | Y | Y | 19 |  |  | 10/24/1996 12:17:00 PM | 1996-04-12 | 6/3/1998 6:51:41 PM | EMS |  | Concentration | mg/L | Y | (fl. conc.) |  | 7440-66-6 | Metals - Total; | Metals - Total; EMS code: ZN-T | CHEMICAL | Total | LAB |  |  |  | 70 | 5ecfdf36-a094-4bb2-9847-3f48c55fe3cc | TRUE | d78cb2ff-9b6f-4d2c-99c0-7013db423b70
Zinc Total (fl. conc.) | ZN-T | mg/L | Zinc Total | METN | MET-T-NP-CCMS-VA | Ultra trace metals in water are analyzed by CRC ICPMS, based on US EPA Method 6020B (July 2014). The detection limits provided can only be met for undigested samples. This procedure is intended for colorless, non-turbid, acid-preserved water samples (i.e. pristine water samples), having turbidity < 1 NTU and no odor. Where turbidity exceeds 1 NTU, and/or the sample is colored and has an odor, results may be biased low compared to true Total Metals concentrations. ALS recommends that turbidity analysis be requested on samples submitted for this test to aid with interpretation of results. Where turbidity is <1NTU, undigested metals are equivalent to total metals concentrations. | 0.0005 | Y | Y | Y | 1059 | 4/3/2012 | 4/4/2024 | 4/29/2024 4:53:06 PM | 2021-04-14 |  | RDGIBSON |  | Concentration | mg/L | Y | (fl. conc.) |  | 7440-66-6 | Metals - Total; | Metals - Total; EMS code: ZN-T | CHEMICAL | Total | LAB |  |  |  | 70 | 5ecfdf36-a094-4bb2-9847-3f48c55fe3cc | TRUE | d78cb2ff-9b6f-4d2c-99c0-7013db423b70
Zinc Total (fl. conc.) | ZN-T | mg/L | Zinc Total | EQ01 | EQUIS (mg/L) | EQUIS (mg/L) | 0.005 | N | Y | Y | 7771 |  |  | 10/24/1996 3:16:18 PM | 1996-04-12 | 6/3/1998 6:51:41 PM | EMS |  | Concentration | mg/L | Y | (fl. conc.) |  | 7440-66-6 | Metals - Total; | Metals - Total; EMS code: ZN-T | CHEMICAL | Total | LAB |  |  |  | 70 | 5ecfdf36-a094-4bb2-9847-3f48c55fe3cc | TRUE | d78cb2ff-9b6f-4d2c-99c0-7013db423b70
Zinc Total (fl. conc.) | ZN-T | mg/L | Zinc Total | F108 | SPR,IDA Chelation,ICPMS | SPR;IDA Chelation;ICPMS |  | Y | Y | Y | 4 | 11/30/2000 10:32:00 AM | 11/30/2000 10:32:00 AM | 9/10/2002 9:29:49 AM | 2001-03-08 |  | NPEPPIN |  | Concentration | mg/L | Y | (fl. conc.) |  | 7440-66-6 | Metals - Total; | Metals - Total; EMS code: ZN-T | CHEMICAL | Total | LAB |  |  |  | 70 | 5ecfdf36-a094-4bb2-9847-3f48c55fe3cc | TRUE | d78cb2ff-9b6f-4d2c-99c0-7013db423b70
Zinc Total (fl. conc.) | ZN-T | mg/L | Zinc Total | X170 | ICP | This code is a catch-all for a large variety of ICP methods including water and also solids digested into solutions as an intermediate result. Different procedures will have greatly different detection limits. (a) For air particulates, preliminary results are reported in mg/L and loading results as mg/dm2/d. (b) For Hi Vol samples preliminiary results are same as reported in mg/L and loading results as ug/m3. (c) Note that for Rain samples there is no filtration nor digestion steps. | 0.005 | Y | Y | Y | 11949 | 3/28/1996 6:03:00 PM | 11/7/2018 | 7/25/2024 11:22:07 AM | 1996-04-12 | 8/15/2019 1:25:09 PM | EMS | KATFRASE | Concentration | mg/L | Y | (fl. conc.) |  | 7440-66-6 | Metals - Total; | Metals - Total; EMS code: ZN-T | CHEMICAL | Total | LAB |  |  |  | 70 | 5ecfdf36-a094-4bb2-9847-3f48c55fe3cc | TRUE | d78cb2ff-9b6f-4d2c-99c0-7013db423b70
Zinc Total (fl. conc.) | ZN-T | mg/L | Zinc Total | X512 | HNO3,pHto7.5,MIK extr'n,AA | HNO3 Digestion;pH to 7.5; MIK solvent extraction;AA | 0.001 | Y | Y | Y | 2967 |  |  | 8/23/1999 4:52:44 PM | 1999-08-10 |  | NPEPPIN |  | Concentration | mg/L | Y | (fl. conc.) |  | 7440-66-6 | Metals - Total; | Metals - Total; EMS code: ZN-T | CHEMICAL | Total | LAB |  |  |  | 70 | 5ecfdf36-a094-4bb2-9847-3f48c55fe3cc | TRUE | d78cb2ff-9b6f-4d2c-99c0-7013db423b70
Zirconium Dissolved (fl. conc.) | ZR-D | mg/L | Zirconium Dissolved | X562 | Dissolved metals: FF, FA, HNO3, HR-ICPMS | Ultra trace metals in water are analyzed by high resolution inductively coupled plasma mass spectrometry (HR-ICPMS), based on US EPA Method 200.8, (Oct. 1999). This procedure is intended for pristine field-filtered acid-preserved water samples. The detection limits (LOR) for this test are based on lab instrumental analysis only, not including filtration. ALS-supplied field filtration equipment does not support these LOR. Therefore, because of the high probability of false positives due to filtration, it is strongly recommended that a filtration blank be analyzed to aid in data interpretation. | 5e-05 | Y | Y | Y | 22 | 10/20/2015 | 10/19/2023 | 11/9/2023 7:41:27 AM | 2016-03-29 |  | RDGIBSON |  | Concentration | mg/L | Y | (fl. conc.) |  | 7440-67-7 | Metals - Dissolved; | Metals - Dissolved; EMS code: ZR-D | CHEMICAL | Dissolved | LAB |  |  |  | 16 | 5ecfdf36-a094-4bb2-9847-3f48c55fe3cc | TRUE | d78cb2ff-9b6f-4d2c-99c0-7013db423b70
Zirconium Dissolved (fl. conc.) | ZR-D | mg/L | Zirconium Dissolved | F032 | Filt.,Acid,ICPMS | There is no acid digestion required for this analysis. A water sample is collected and preserved in 0.2 percent nitric acid. To analyse the extractable metals the sample is shaken, allowed to sit for at least twenty four hours, and a decanted portion is introduced to the spectrometer. When the dissolved metals are required, the samples must first be filtered through a 0.45 micron cellulose acetate filter paper and then followed by preservation in 0.2 percent nitric acid. It is important to note that different laboratories may have very different detection limits for some variables analyzed by ICPMS. | 0.001 | Y | Y | Y | 45933 | 5/7/1998 | 8/26/2024 | 8/26/2024 4:51:04 PM | 1998-05-14 | 6/3/1998 6:51:49 PM | NPEPPIN |  | Concentration | mg/L | Y | (fl. conc.) |  | 7440-67-7 | Metals - Dissolved; | Metals - Dissolved; EMS code: ZR-D | CHEMICAL | Dissolved | LAB |  |  |  | 16 | 5ecfdf36-a094-4bb2-9847-3f48c55fe3cc | TRUE | d78cb2ff-9b6f-4d2c-99c0-7013db423b70
Zirconium Dissolved (fl. conc.) | ZR-D | mg/L | Zirconium Dissolved | MWID | Metals in Water by ICPMS (digested) | Metals in Water by ICPMS (digested) Based on EPA 200.8 | 0.002 | Y | Y | Y | 452 | 10/26/2018 5:20:00 PM | 10/26/2018 5:20:00 PM | 1/27/2023 10:37:54 AM | 2009-12-24 |  | RDGIBSON |  | Concentration | mg/L | Y | (fl. conc.) |  | 7440-67-7 | Metals - Dissolved; | Metals - Dissolved; EMS code: ZR-D | CHEMICAL | Dissolved | LAB |  |  |  | 16 | 5ecfdf36-a094-4bb2-9847-3f48c55fe3cc | TRUE | d78cb2ff-9b6f-4d2c-99c0-7013db423b70
Zirconium Dissolved (fl. conc.) | ZR-D | mg/L | Zirconium Dissolved | X285 | HNO3 Dig:ICP Analysis | HNO3 Dig:ICP Analysis | 0.01 | Y | Y | Y | 647 | 1/30/2002 | 11/13/2002 | 2/19/2004 4:22:44 PM | 1998-05-22 | 6/3/1998 6:51:49 PM | NPEPPIN |  | Concentration | mg/L | Y | (fl. conc.) |  | 7440-67-7 | Metals - Dissolved; | Metals - Dissolved; EMS code: ZR-D | CHEMICAL | Dissolved | LAB |  |  |  | 16 | 5ecfdf36-a094-4bb2-9847-3f48c55fe3cc | TRUE | d78cb2ff-9b6f-4d2c-99c0-7013db423b70
Zirconium Dissolved (fl. conc.) | ZR-D | mg/L | Zirconium Dissolved | METC | MET-D-NP-CCMS-VA | Ultra trace metals in water are analyzed by CRC ICPMS, based on US EPA Method 6020B (July 2014). This procedure is intended for pristine field-filtered acid-preserved water samples. The detection limits (LOR) for this test are based on lab instrumental analysis only, not including filtration. ALS-supplied field filtration equipment does not support these LOR. Therefore, because of the high probability of false positives due to filtration, it is strongly recommended that a filtration blank be analysed to aid in data interpretation. | 0.0001 | Y | Y | Y | 1179 | 4/3/2012 | 4/9/2024 | 4/29/2024 4:53:06 PM | 2021-04-14 |  | RDGIBSON |  | Concentration | mg/L | Y | (fl. conc.) |  | 7440-67-7 | Metals - Dissolved; | Metals - Dissolved; EMS code: ZR-D | CHEMICAL | Dissolved | LAB |  |  |  | 16 | 5ecfdf36-a094-4bb2-9847-3f48c55fe3cc | TRUE | d78cb2ff-9b6f-4d2c-99c0-7013db423b70
Zirconium Dissolved (fl. conc.) | ZR-D | mg/L | Zirconium Dissolved | X170 | ICP | This code is a catch-all for a large variety of ICP methods including water and also solids digested into solutions as an intermediate result. Different procedures will have greatly different detection limits. (a) For air particulates, preliminary results are reported in mg/L and loading results as mg/dm2/d. (b) For Hi Vol samples preliminiary results are same as reported in mg/L and loading results as ug/m3. (c) Note that for Rain samples there is no filtration nor digestion steps. | 0.003 | Y | Y | Y | 2159 | 12/3/1996 | 6/24/2002 | 2/10/2004 1:00:41 AM | 1996-04-12 | 6/3/1998 6:51:41 PM | EMS |  | Concentration | mg/L | Y | (fl. conc.) |  | 7440-67-7 | Metals - Dissolved; | Metals - Dissolved; EMS code: ZR-D | CHEMICAL | Dissolved | LAB |  |  |  | 16 | 5ecfdf36-a094-4bb2-9847-3f48c55fe3cc | TRUE | d78cb2ff-9b6f-4d2c-99c0-7013db423b70
Zirconium Dissolved (fl. conc.) | ZR-D | mg/L | Zirconium Dissolved | F039 | Field filt + acid, ICP-AES | Dissolved and extractable water samples are ready for analysis once collected. Total samples are autoclaved with HNO3 and hydrochloric acid (HCI) in capped Teflon vials. Analysis is performed via Inductively Coupled Argon Plasma Atomic Emission Spectrometry (ICP-AES)(simultaneous multielement analysis), Graphite Furnace Atomic Absorption Spectrometry (GF-AAS)(low level analysis) and/or Flame Atomic Absorption Spectrometry (F-AAS). | 0.01 | Y | Y | Y | 2729 | 1/18/2002 | 7/5/2019 1:21:00 PM | 7/12/2019 6:49:16 PM | 1998-05-21 | 6/3/1998 6:51:49 PM | NPEPPIN |  | Concentration | mg/L | Y | (fl. conc.) |  | 7440-67-7 | Metals - Dissolved; | Metals - Dissolved; EMS code: ZR-D | CHEMICAL | Dissolved | LAB |  |  |  | 16 | 5ecfdf36-a094-4bb2-9847-3f48c55fe3cc | TRUE | d78cb2ff-9b6f-4d2c-99c0-7013db423b70
Zirconium Dissolved (fl. conc.) | ZR-D | mg/L | Zirconium Dissolved | MSEA | Metals in Seawater (undigested) by (CRC) ICP-MS | This method describes the multi-elemental determination of trace elements by Collision/Reaction Cell (CRC) ICP-MS. The method measures ions produced by a radio-frequency inductively coupled plasma. Analyte species originating in a liquid are pneumatically nebulized and the resulting aerosol transported by argon gas into the plasma torch. The ions produced are entrained in the plasma gas and extracted, by means of a differentially pumped vacuum interface, into a mass spectrometer. The ions flow through a Collision/Reaction Cell (CRC) where depending on the mode of analysis either the ions passes through the cell unhindered (no gas - classical ICP-MS mode), or collisions/reactions chemistry takes place between the ions and a neutral gas such as hydrogen or helium. Any polyatomic ions which give interference on the analytes are removed. The ions are then sorted according to their mass-to-charge ratios by a quadrupole mass spectrometer. The ions are then sorted according to their mass-to-charge ratios by a quadrupole mass spectrometer. The ions transmitted through the quadrupole are quantified by a channel electron multiplier and the ion information processed by a data handling system. Although most polyatomic interference is removed, any additional interference must be assessed and valid corrections applied or the data flagged to indicate problems. Interference correction must include compensation for background ions contributed by the plasma gas, reagents, and constituents of the sample matrix. Instrument drift as well as suppressions or enhancements of instrument response caused by the sample matrix must be corrected for by the use of internal standards. | 8e-05 | Y | Y | Y | 4 | 4/12/2023 | 4/29/2024 | 5/16/2024 2:00:14 PM | 2009-09-08 |  | RDGIBSON |  | Concentration | mg/L | Y | (fl. conc.) |  | 7440-67-7 | Metals - Dissolved; | Metals - Dissolved; EMS code: ZR-D | CHEMICAL | Dissolved | LAB |  |  |  | 16 | 5ecfdf36-a094-4bb2-9847-3f48c55fe3cc | TRUE | d78cb2ff-9b6f-4d2c-99c0-7013db423b70
Zirconium Total (fl. conc.) | ZR-T | mg/L | Zirconium Total | F082 | Aliquot,HNO3/HCL dig,ICPMS | Aliquot microwave digested with 3:1 HNO3/HCL. Analysis by ICPMS. For HiVol samples preliminary result are reported in mg/L and loading results are reported in ug/m3 | 0.0003 | Y | Y | Y | 14538 | 4/6/2015 | 8/23/2024 | 8/26/2024 3:51:07 PM | 2015-07-30 |  | RDGIBSON |  | Concentration | mg/L | Y | (fl. conc.) |  | 7440-67-7 | Metals - Total; | Metals - Total; EMS code: ZR-T | CHEMICAL | Total | LAB |  |  |  | 28 | 5ecfdf36-a094-4bb2-9847-3f48c55fe3cc | TRUE | d78cb2ff-9b6f-4d2c-99c0-7013db423b70
Zirconium Total (fl. conc.) | ZR-T | mg/L | Zirconium Total | X285 | HNO3 Dig:ICP Analysis | HNO3 Dig:ICP Analysis | 0.01 | Y | Y | Y | 529 | 8/10/1993 | 10/5/1993 | 4/30/2004 11:32:39 AM | 1998-05-22 | 6/3/1998 6:51:49 PM | NPEPPIN |  | Concentration | mg/L | Y | (fl. conc.) |  | 7440-67-7 | Metals - Total; | Metals - Total; EMS code: ZR-T | CHEMICAL | Total | LAB |  |  |  | 28 | 5ecfdf36-a094-4bb2-9847-3f48c55fe3cc | TRUE | d78cb2ff-9b6f-4d2c-99c0-7013db423b70
Zirconium Total (fl. conc.) | ZR-T | mg/L | Zirconium Total | F033 | Acid Dig,Centrifuge,ICPMS | For the determination of total recoverable elements in water or waste water, take 100 ml aliquot from a well mixed, acid preserved, sample containing not more than 0.25% (w/v) total solids and transfer to a 250 ml Griffin beaker. (If total solids are greater than 0.25% reduce the size of the aliquot by a proportionate amount). Add 1 ml of conc. nitric acid and 0.5 ml conc. hydrochloric acid. Heat on a hot plate until the volume has been reduced to 15-20ml, ensuring that the sample does not boil. Allow to cool and transfer to a 50 ml volumetric flask. Dilute to volume with ASTM type I water. Centrifuge the sample or allow to stand overnight to separate insoluble material. Prior analysis, pipette 20 ml into a 50 ml volumetric flask and dilute to volume with ASTM type I water. Analysis should be performed within seventy two hours of the completed preparation. Note that different laboratories may have very different field preservation, digestion procedures and detection limits for this method, so these should be documented. | 0.001 | Y | Y | Y | 23501 | 5/7/1998 | 8/22/2024 3:24:00 AM | 8/25/2024 9:47:36 PM | 1998-05-14 | 6/3/1998 6:51:49 PM | NPEPPIN |  | Concentration | mg/L | Y | (fl. conc.) |  | 7440-67-7 | Metals - Total; | Metals - Total; EMS code: ZR-T | CHEMICAL | Total | LAB |  |  |  | 28 | 5ecfdf36-a094-4bb2-9847-3f48c55fe3cc | TRUE | d78cb2ff-9b6f-4d2c-99c0-7013db423b70
Zirconium Total (fl. conc.) | ZR-T | mg/L | Zirconium Total | F121 | Acid,ICPMS | Acidified, no digestion, ICPMS |  | Y | Y | Y | 4852 | 3/12/2010 7:57:00 PM | 8/15/2024 9:10:00 PM | 8/26/2024 8:06:03 AM | 2002-07-22 |  | UMULLER |  | Concentration | mg/L | Y | (fl. conc.) |  | 7440-67-7 | Metals - Total; | Metals - Total; EMS code: ZR-T | CHEMICAL | Total | LAB |  |  |  | 28 | 5ecfdf36-a094-4bb2-9847-3f48c55fe3cc | TRUE | d78cb2ff-9b6f-4d2c-99c0-7013db423b70
Zirconium Total (fl. conc.) | ZR-T | mg/L | Zirconium Total | MWID | Metals in Water by ICPMS (digested) | Metals in Water by ICPMS (digested) Based on EPA 200.8 | 0.002 | Y | Y | Y | 350 |  |  | 1/19/2023 12:03:00 PM | 2009-12-24 |  | RDGIBSON |  | Concentration | mg/L | Y | (fl. conc.) |  | 7440-67-7 | Metals - Total; | Metals - Total; EMS code: ZR-T | CHEMICAL | Total | LAB |  |  |  | 28 | 5ecfdf36-a094-4bb2-9847-3f48c55fe3cc | TRUE | d78cb2ff-9b6f-4d2c-99c0-7013db423b70
Zirconium Total (fl. conc.) | ZR-T | mg/L | Zirconium Total | 0040 | HNO3 Dig: ICP Analysis | HNO3 Dig: ICP Analysis | 0.003 | Y | Y | Y | 1297 | 6/9/2003 12:01:00 PM | 12/1/2010 | 12/9/2010 3:55:27 PM | 1996-04-12 | 6/3/1998 6:51:41 PM | EMS |  | Concentration | mg/L | Y | (fl. conc.) |  | 7440-67-7 | Metals - Total; | Metals - Total; EMS code: ZR-T | CHEMICAL | Total | LAB |  |  |  | 28 | 5ecfdf36-a094-4bb2-9847-3f48c55fe3cc | TRUE | d78cb2ff-9b6f-4d2c-99c0-7013db423b70
Zirconium Total (fl. conc.) | ZR-T | mg/L | Zirconium Total | METN | MET-T-NP-CCMS-VA | Ultra trace metals in water are analyzed by CRC ICPMS, based on US EPA Method 6020B (July 2014). The detection limits provided can only be met for undigested samples. This procedure is intended for colorless, non-turbid, acid-preserved water samples (i.e. pristine water samples), having turbidity < 1 NTU and no odor. Where turbidity exceeds 1 NTU, and/or the sample is colored and has an odor, results may be biased low compared to true Total Metals concentrations. ALS recommends that turbidity analysis be requested on samples submitted for this test to aid with interpretation of results. Where turbidity is <1NTU, undigested metals are equivalent to total metals concentrations. | 0.0001 | Y | Y | Y | 1059 | 4/3/2012 | 4/4/2024 | 4/29/2024 4:53:06 PM | 2021-04-14 |  | RDGIBSON |  | Concentration | mg/L | Y | (fl. conc.) |  | 7440-67-7 | Metals - Total; | Metals - Total; EMS code: ZR-T | CHEMICAL | Total | LAB |  |  |  | 28 | 5ecfdf36-a094-4bb2-9847-3f48c55fe3cc | TRUE | d78cb2ff-9b6f-4d2c-99c0-7013db423b70
Zirconium Total (fl. conc.) | ZR-T | mg/L | Zirconium Total | TCLP | Toxicity Characteristic Leaching Procedure | The TCLP procedure is designed to simulate the climatic leaching action | 0.1 | Y | Y | Y | 22 | 12/8/2009 7:49:00 PM | 9/28/2011 5:53:00 PM | 11/3/2011 11:10:21 PM | 2009-03-06 |  | JCHUDAK |  | Concentration | mg/L | Y | (fl. conc.) |  | 7440-67-7 | Metals - Total; | Metals - Total; EMS code: ZR-T | CHEMICAL | Total | LAB |  |  |  | 28 | 5ecfdf36-a094-4bb2-9847-3f48c55fe3cc | TRUE | d78cb2ff-9b6f-4d2c-99c0-7013db423b70
Zirconium Total (fl. conc.) | ZR-T | mg/L | Zirconium Total | 0042 | GI HNO3 Dig: ICP | Sample aliquot taken from unfiltered unpreserved General Ions bottle; HNO3 digestion; ICP analysis. | 0.003 | Y | Y | Y | 8592 | 9/20/1996 | 7/5/2019 3:21:00 PM | 7/12/2019 6:49:13 PM | 1996-04-12 | 6/3/1998 6:51:41 PM | EMS |  | Concentration | mg/L | Y | (fl. conc.) |  | 7440-67-7 | Metals - Total; | Metals - Total; EMS code: ZR-T | CHEMICAL | Total | LAB |  |  |  | 28 | 5ecfdf36-a094-4bb2-9847-3f48c55fe3cc | TRUE | d78cb2ff-9b6f-4d2c-99c0-7013db423b70
Zirconium Total (fl. conc.) | ZR-T | mg/L | Zirconium Total | F038 | HNO3/HCl dig,ICP-AES | Dissolved and extractable water samples are ready for analysis once collected. Total samples are autoclaved with HNO3 and hydrochloric acid (HCI) in capped Teflon vials. Analysis is performed via Inductively Coupled Argon Plasma Atomic Emission Spectrometry (ICP-AES)(simultaneous multielement analysis), Graphite Furnace Atomic Absorption Spectrometry (GF-AAS) (low level analysis) and/or Flame Atomic Absorption Spectrometry (F-AAS). | 0.01 | Y | Y | Y | 1 | 3/22/2002 | 3/22/2002 | 2/13/2004 1:01:35 AM | 1998-05-21 | 6/3/1998 6:51:49 PM | NPEPPIN |  | Concentration | mg/L | Y | (fl. conc.) |  | 7440-67-7 | Metals - Total; | Metals - Total; EMS code: ZR-T | CHEMICAL | Total | LAB |  |  |  | 28 | 5ecfdf36-a094-4bb2-9847-3f48c55fe3cc | TRUE | d78cb2ff-9b6f-4d2c-99c0-7013db423b70
Zirconium Total (fl. conc.) | ZR-T | mg/L | Zirconium Total | MSEA | Metals in Seawater (undigested) by (CRC) ICP-MS | This method describes the multi-elemental determination of trace elements by Collision/Reaction Cell (CRC) ICP-MS. The method measures ions produced by a radio-frequency inductively coupled plasma. Analyte species originating in a liquid are pneumatically nebulized and the resulting aerosol transported by argon gas into the plasma torch. The ions produced are entrained in the plasma gas and extracted, by means of a differentially pumped vacuum interface, into a mass spectrometer. The ions flow through a Collision/Reaction Cell (CRC) where depending on the mode of analysis either the ions passes through the cell unhindered (no gas - classical ICP-MS mode), or collisions/reactions chemistry takes place between the ions and a neutral gas such as hydrogen or helium. Any polyatomic ions which give interference on the analytes are removed. The ions are then sorted according to their mass-to-charge ratios by a quadrupole mass spectrometer. The ions are then sorted according to their mass-to-charge ratios by a quadrupole mass spectrometer. The ions transmitted through the quadrupole are quantified by a channel electron multiplier and the ion information processed by a data handling system. Although most polyatomic interference is removed, any additional interference must be assessed and valid corrections applied or the data flagged to indicate problems. Interference correction must include compensation for background ions contributed by the plasma gas, reagents, and constituents of the sample matrix. Instrument drift as well as suppressions or enhancements of instrument response caused by the sample matrix must be corrected for by the use of internal standards. | 8e-05 | Y | Y | Y | 35 | 2/15/2011 3:58:00 PM | 4/29/2024 | 6/7/2024 10:03:16 AM | 2009-09-08 |  | RDGIBSON |  | Concentration | mg/L | Y | (fl. conc.) |  | 7440-67-7 | Metals - Total; | Metals - Total; EMS code: ZR-T | CHEMICAL | Total | LAB |  |  |  | 28 | 5ecfdf36-a094-4bb2-9847-3f48c55fe3cc | TRUE | d78cb2ff-9b6f-4d2c-99c0-7013db423b70
Zirconium Total (fl. conc.) | ZR-T | mg/L | Zirconium Total | X561 | Total metals: FA, HNO3, HR-ICPMS (No Prep)Prep) | Ultra trace metals in water are analyzed by high resolution inductively coupled plasma mass spectrometry (HR-ICPMS), modified from US EPA 200.8, (Revision 5.5). The detection limits provided can only be met for undigested samples. This procedure is intended for colorless, non-turbid, acid-preserved water samples (i.e. pristine water samples), having turbidity < 1 NTU and no odor. Where turbidity exceeds 1 NTU, and/or the sample is colored and has an odor, results may be biased low compared to true Total Metals concentrations. ALS recommends that turbidity analysis be requested on samples submitted for this test to aid with interpretation of results. | 5e-05 | Y | Y | Y | 20 | 10/20/2015 | 10/5/2023 | 1/31/2024 2:37:41 PM | 2016-03-29 |  | RDGIBSON |  | Concentration | mg/L | Y | (fl. conc.) |  | 7440-67-7 | Metals - Total; | Metals - Total; EMS code: ZR-T | CHEMICAL | Total | LAB |  |  |  | 28 | 5ecfdf36-a094-4bb2-9847-3f48c55fe3cc | TRUE | d78cb2ff-9b6f-4d2c-99c0-7013db423b70
Zirconium Total (fl. conc.) | ZR-T | mg/L | Zirconium Total | 1349 | Tot Metals in Seawater by CRC ICPMS (BC) | Tot Metals in Seawater by CRC ICPMS (BC) | 0.0005 | Y | Y | Y | 98 | 8/16/2019 | 12/5/2021 | 12/13/2021 12:34:17 PM | 2019-09-30 |  | KATFRASE |  | Concentration | mg/L | Y | (fl. conc.) |  | 7440-67-7 | Metals - Total; | Metals - Total; EMS code: ZR-T | CHEMICAL | Total | LAB |  |  |  | 28 | 5ecfdf36-a094-4bb2-9847-3f48c55fe3cc | TRUE | d78cb2ff-9b6f-4d2c-99c0-7013db423b70
Zirconium Total (fl. conc.) | ZR-T | mg/L | Zirconium Total | X170 | ICP | This code is a catch-all for a large variety of ICP methods including water and also solids digested into solutions as an intermediate result. Different procedures will have greatly different detection limits. (a) For air particulates, preliminary results are reported in mg/L and loading results as mg/dm2/d. (b) For Hi Vol samples preliminiary results are same as reported in mg/L and loading results as ug/m3. (c) Note that for Rain samples there is no filtration nor digestion steps. | 0.003 | Y | Y | Y | 170 |  |  | 10/24/2022 10:58:25 AM | 1996-04-12 | 6/3/1998 6:51:41 PM | EMS |  | Concentration | mg/L | Y | (fl. conc.) |  | 7440-67-7 | Metals - Total; | Metals - Total; EMS code: ZR-T | CHEMICAL | Total | LAB |  |  |  | 28 | 5ecfdf36-a094-4bb2-9847-3f48c55fe3cc | TRUE | d78cb2ff-9b6f-4d2c-99c0-7013db423b70
Zirconium TCLP (Toxicity Characteristic Leaching Procedure) (fl. conc.) | ZRTCLP | mg/L | Zirconium TCLP (Toxicity Characteristic Leaching Procedure) | FS82 | PBM,dry60C,10mesh,SALM-ICP-MS | PBM;dry60C;10mesh;SALM-ICP-MS | 10 | Y | Y | Y | 0 |  |  |  | 2024-01-24 |  | RDGIBSON |  | Concentration | mg/L | Y | (fl. conc.) |  |  | Metals - Extractable; | Metals - Extractable; EMS code: ZRTCLP | CHEMICAL |  | LAB |  |  |  | 2 | 5ecfdf36-a094-4bb2-9847-3f48c55fe3cc | TRUE | d78cb2ff-9b6f-4d2c-99c0-7013db423b70
Settleable Solids (vol./vol.) | 0023 | ml/L | Settleable Solids | 1010 | Imhoff Cone | A well mixed sample is introduced into a graduated Imhoff cone and allowed to stand for an hour (with gentle spinning of the cone at 45 minutes to minimize entrapped pockets of water). The volume of settled residue is recorded and reported as mL/L. | 0.5 | Y | Y | Y | 52 | 1/17/1997 8:00:00 AM | 8/12/2001 8:00:00 AM | 9/26/2001 2:46:16 PM | 1996-04-12 | 6/3/1998 6:51:32 PM | EMS |  | VolumePerVolume | mL/L | Y | (vol./vol.) |  |  | Physical Properties; | Physical Properties; EMS code: 0023 | PHYSICAL |  | LAB |  |  |  | 4 | 6faa4172-8501-458d-a3ce-f2afb2d76eb3 | TRUE | 58d0c7f6-699e-4e3f-b021-76d45cfcceaf
Settleable Solids (vol./vol.) | 0023 | ml/L | Settleable Solids | EQ10 | EQUIS (mL/L) | EQUIS (mL/L) | 0 | N | Y | Y | 4 |  |  | 10/22/1996 10:04:46 PM | 1996-04-12 | 6/3/1998 6:51:32 PM | EMS |  | VolumePerVolume | mL/L | Y | (vol./vol.) |  |  | Physical Properties; | Physical Properties; EMS code: 0023 | PHYSICAL |  | LAB |  |  |  | 4 | 6faa4172-8501-458d-a3ce-f2afb2d76eb3 | TRUE | 58d0c7f6-699e-4e3f-b021-76d45cfcceaf
Fenamiphos (vol./vol.) | F100 | ml/L | Fenamiphos | ZN01 | DCM+Ac.Extr:GC/MS | DCM+Ac.Extr:GC/MS | 0.5 | Y | Y | Y | 1 | 7/29/2005 7:10:00 AM | 7/29/2005 7:10:00 AM | 6/2/2009 12:01:05 PM | 2009-02-20 |  | JCHUDAK |  | VolumePerVolume | mL/L | Y | (vol./vol.) |  | 22224-92-6 | Pesticides; | Pesticides; EMS code: F100 | CHEMICAL |  | LAB |  |  |  | 2 | 6faa4172-8501-458d-a3ce-f2afb2d76eb3 | TRUE | 58d0c7f6-699e-4e3f-b021-76d45cfcceaf
Enterococcus (microb.) | 0148 | MPN/100gm | Enterococcus | X390 | Confirmed MPN (wt) | This method describes a multiple tube fermentation technique which estimates the Most Probable Number (MPN) in solids, soil, and sludge or diluted samples of blended shellfish. The MPN method is not influenced by turbidity. | 2 | Y | Y | Y | 7 | 7/18/2002 | 7/18/2002 | 10/21/2002 3:11:33 PM | 1999-05-12 |  | NPEPPIN |  | MicrobialFormation |  | N | (microb.) |  |  | Bacteriological; | Bacteriological; EMS code: 0148 | CHEMICAL |  | LAB |  |  |  | 8 | d22693f6-4603-4549-9577-f57d2cf0cb0a | FALSE
E Coli (microb.) | 0147 | MPN/100mL | E Coli | X015 | MPN Confirmed | Multiple-tube fermentation technique is the examination of replicate tubes and dilutions reported in terms of Most Probable Number (MPN) of organisms present. This number, based on certain probability formulas, is an estimate of the mean density of bacteria in the sample. MPN method is not influenced by turbidity. | 2 | Y | Y | Y | 1334 | 1/21/2005 | 1/19/2021 4:00:00 PM | 4/11/2023 5:01:29 PM | 1998-11-10 |  | NPEPPIN |  | MicrobialFormation |  | N | (microb.) |  |  | Bacteriological; | Bacteriological; EMS code: 0147 | CHEMICAL |  | LAB |  |  |  | 8 | d22693f6-4603-4549-9577-f57d2cf0cb0a | FALSE
E Coli (microb.) | 0147 | MPN/100mL | E Coli | X388 | Colilert | This method describes the selective isolation of total coliforms and E.coli from drinking water. Colilert medium is added to water samples and incubated for 18 - 24 hours at 35 degrees C for growth of total coliforms and E.coli. Colilert may be used as a presence/absence (P-A) or semi-quantitative 5 tube multiple tube fermentation (MPN) test. | 2 | Y | Y | Y | 2550 | 4/28/2000 | 8/15/2024 2:15:00 PM | 8/25/2024 9:47:36 PM | 1996-04-12 | 6/3/1998 6:51:45 PM | EMS |  | MicrobialFormation |  | N | (microb.) |  |  | Bacteriological; | Bacteriological; EMS code: 0147 | CHEMICAL |  | LAB |  |  |  | 8 | d22693f6-4603-4549-9577-f57d2cf0cb0a | FALSE
Enterococcus (microb.) | 0148 | MPN/100mL | Enterococcus | X015 | MPN Confirmed | Multiple-tube fermentation technique is the examination of replicate tubes and dilutions reported in terms of Most Probable Number (MPN) of organisms present. This number, based on certain probability formulas, is an estimate of the mean density of bacteria in the sample. MPN method is not influenced by turbidity. | 2 | Y | Y | Y | 126 | 9/7/2001 | 12/1/2022 1:00:00 PM | 10/31/2023 10:58:05 AM | 1999-10-15 |  | NPEPPIN |  | MicrobialFormation |  | N | (microb.) |  |  | Bacteriological; | Bacteriological; EMS code: 0148 | CHEMICAL |  | LAB |  |  |  | 8 | d22693f6-4603-4549-9577-f57d2cf0cb0a | FALSE
Coliform - Fecal (microb.) | 0450 | MPN/100mL | Coliform - Fecal | X015 | MPN Confirmed | Multiple-tube fermentation technique is the examination of replicate tubes and dilutions reported in terms of Most Probable Number (MPN) of organisms present. This number, based on certain probability formulas, is an estimate of the mean density of bacteria in the sample. MPN method is not influenced by turbidity. | 2 | Y | Y | Y | 13241 | 9/3/1996 | 8/15/2024 2:15:00 PM | 8/25/2024 9:47:36 PM | 1996-04-12 | 6/3/1998 6:51:33 PM | EMS |  | MicrobialFormation |  | N | (microb.) |  |  | Bacteriological; | Bacteriological; EMS code: 0450 | CHEMICAL |  | LAB |  |  |  | 20 | d22693f6-4603-4549-9577-f57d2cf0cb0a | FALSE
Coliform - Fecal (microb.) | 0450 | MPN/100mL | Coliform - Fecal | X388 | Colilert | This method describes the selective isolation of total coliforms and E.coli from drinking water. Colilert medium is added to water samples and incubated for 18 - 24 hours at 35 degrees C for growth of total coliforms and E.coli. Colilert may be used as a presence/absence (P-A) or semi-quantitative 5 tube multiple tube fermentation (MPN) test. | 2 | Y | Y | Y | 1352 | 4/2/2007 | 8/14/2024 | 8/21/2024 4:20:08 PM | 2001-08-22 |  | NPEPPIN |  | MicrobialFormation |  | N | (microb.) |  |  | Bacteriological; | Bacteriological; EMS code: 0450 | CHEMICAL |  | LAB |  |  |  | 20 | d22693f6-4603-4549-9577-f57d2cf0cb0a | FALSE
Coliform - Fecal (microb.) | 0450 | MPN/100mL | Coliform - Fecal | 2495 | MPN Completed | MPN Completed | 0 | Y | Y | Y | 1071 | 8/30/2007 | 1/26/2015 | 9/22/2021 3:20:50 PM | 1996-04-12 | 6/3/1998 6:51:33 PM | EMS |  | MicrobialFormation |  | N | (microb.) |  |  | Bacteriological; | Bacteriological; EMS code: 0450 | CHEMICAL |  | LAB |  |  |  | 20 | d22693f6-4603-4549-9577-f57d2cf0cb0a | FALSE
Coliform - Fecal (microb.) | 0450 | MPN/100mL | Coliform - Fecal | MTFC | Multiple Tube Fermentation | Multiple Tube Fermentation (concentration) |  | Y | Y | Y | 1501 |  |  | 8/23/2024 8:10:36 AM | 2022-09-15 |  | EMS |  | MicrobialFormation |  | N | (microb.) |  |  | Bacteriological; | Bacteriological; EMS code: 0450 | CHEMICAL |  | LAB |  |  |  | 20 | d22693f6-4603-4549-9577-f57d2cf0cb0a | FALSE
Coliform - Fecal (microb.) | 0450 | MPN/100mL | Coliform - Fecal | EQ23 | EQUIS (MPN) | EQUIS (MPN) | 0 | N | Y | Y | 9340 |  |  | 10/24/1996 3:16:44 PM | 1996-04-12 | 6/3/1998 6:51:33 PM | EMS |  | MicrobialFormation |  | N | (microb.) |  |  | Bacteriological; | Bacteriological; EMS code: 0450 | CHEMICAL |  | LAB |  |  |  | 20 | d22693f6-4603-4549-9577-f57d2cf0cb0a | FALSE
Coliform - Total (microb.) | 0451 | MPN/100mL | Coliform - Total | EQ23 | EQUIS (MPN) | EQUIS (MPN) | 0 | N | Y | Y | 7747 |  |  | 10/24/1996 3:16:44 PM | 1996-04-12 | 6/3/1998 6:51:33 PM | EMS |  | MicrobialFormation |  | N | (microb.) |  |  | Bacteriological; | Bacteriological; EMS code: 0451 | CHEMICAL | Total | LAB |  |  |  | 14 | d22693f6-4603-4549-9577-f57d2cf0cb0a | FALSE
Coliform - Total (microb.) | 0451 | MPN/100mL | Coliform - Total | X015 | MPN Confirmed | Multiple-tube fermentation technique is the examination of replicate tubes and dilutions reported in terms of Most Probable Number (MPN) of organisms present. This number, based on certain probability formulas, is an estimate of the mean density of bacteria in the sample. MPN method is not influenced by turbidity. | 2 | Y | Y | Y | 5507 | 9/3/1996 | 6/4/2024 | 7/29/2024 3:17:42 PM | 1996-04-12 | 6/3/1998 6:51:33 PM | EMS |  | MicrobialFormation |  | N | (microb.) |  |  | Bacteriological; | Bacteriological; EMS code: 0451 | CHEMICAL | Total | LAB |  |  |  | 14 | d22693f6-4603-4549-9577-f57d2cf0cb0a | FALSE
Coliform - Total (microb.) | 0451 | MPN/100mL | Coliform - Total | X388 | Colilert | This method describes the selective isolation of total coliforms and E.coli from drinking water. Colilert medium is added to water samples and incubated for 18 - 24 hours at 35 degrees C for growth of total coliforms and E.coli. Colilert may be used as a presence/absence (P-A) or semi-quantitative 5 tube multiple tube fermentation (MPN) test. | 2 | Y | Y | Y | 1660 | 1/22/2002 2:00:00 PM | 8/14/2024 3:55:00 PM | 8/25/2024 9:47:36 PM | 1996-04-12 | 6/3/1998 6:51:33 PM | EMS |  | MicrobialFormation |  | N | (microb.) |  |  | Bacteriological; | Bacteriological; EMS code: 0451 | CHEMICAL | Total | LAB |  |  |  | 14 | d22693f6-4603-4549-9577-f57d2cf0cb0a | FALSE
Streptococcus -Fecal (microb.) | 0454 | MPN/100mL | Streptococcus -Fecal | X015 | MPN Confirmed | Multiple-tube fermentation technique is the examination of replicate tubes and dilutions reported in terms of Most Probable Number (MPN) of organisms present. This number, based on certain probability formulas, is an estimate of the mean density of bacteria in the sample. MPN method is not influenced by turbidity. | 0 | Y | Y | Y | 12 | 8/17/2014 1:00:00 PM | 8/18/2016 2:15:00 PM | 8/26/2016 5:00:15 PM | 1996-04-12 | 6/3/1998 6:51:41 PM | EMS |  | MicrobialFormation |  | N | (microb.) |  |  | Bacteriological; | Bacteriological; EMS code: 0454 | CHEMICAL |  | LAB |  |  |  | 10 | d22693f6-4603-4549-9577-f57d2cf0cb0a | FALSE
Streptococcus -Fecal (microb.) | 0454 | MPN/100mL | Streptococcus -Fecal | EQ23 | EQUIS (MPN) | EQUIS (MPN) | 0 | N | Y | Y | 135 |  |  | 10/24/1996 3:16:40 PM | 1996-04-12 | 6/3/1998 6:51:33 PM | EMS |  | MicrobialFormation |  | N | (microb.) |  |  | Bacteriological; | Bacteriological; EMS code: 0454 | CHEMICAL |  | LAB |  |  |  | 10 | d22693f6-4603-4549-9577-f57d2cf0cb0a | FALSE
Heterotrophic Plate Count (microb.) | HPC- | MPN/100mL | Heterotrophic Plate Count | QMPN | Q-Tray MPN | Q-Tray MPN | 0 | Y | Y | Y | 1 | 3/9/2023 6:01:00 PM | 3/9/2023 6:01:00 PM | 4/13/2023 4:05:14 PM | 2023-04-11 |  | EMS |  | MicrobialFormation |  | N | (microb.) |  |  | Bacteriological; | Bacteriological; EMS code: HPC- | CHEMICAL |  | LAB |  |  |  | 4 | d22693f6-4603-4549-9577-f57d2cf0cb0a | FALSE
Salmonella (microb.) | SALM | MPN/100mL | Salmonella | X015 | MPN Confirmed | Multiple-tube fermentation technique is the examination of replicate tubes and dilutions reported in terms of Most Probable Number (MPN) of organisms present. This number, based on certain probability formulas, is an estimate of the mean density of bacteria in the sample. MPN method is not influenced by turbidity. | 2 | Y | Y | Y | 498 |  |  | 2/16/1999 9:15:04 AM | 1996-04-12 | 6/3/1998 6:51:38 PM | EMS |  | MicrobialFormation |  | N | (microb.) |  |  | Bacteriological; | Bacteriological; EMS code: SALM | CHEMICAL |  | LAB |  |  |  | 2 | d22693f6-4603-4549-9577-f57d2cf0cb0a | FALSE
E Coli (microb.) | 0147 | MPN/g | E Coli | E014 | TMECC 07.00 (mod) | Samples are processed, inoculated into a series of fermentation tubes followed by incubation and subsequent inoculations dependent on the target orgniams. Fermentation tubes exhibiting positive reactions proceed to confirmation steps specific to the target organism. | 2 | Y | Y | Y | 44 | 1/17/2022 | 6/6/2024 | 6/18/2024 11:02:03 PM | 2021-08-17 |  | RDGIBSON |  | MicrobialFormation |  | N | (microb.) |  |  | Bacteriological; | Bacteriological; EMS code: 0147 | CHEMICAL |  | LAB |  |  |  | 8 | d22693f6-4603-4549-9577-f57d2cf0cb0a | FALSE
Enterococcus (microb.) | 0148 | MPN/g | Enterococcus | TMECC7 | TMECC 07.00 PATHOGENS | TMECC 07.00 PATHOGENS | 1 | Y | Y | Y | 24 | 3/10/2020 | 3/13/2020 | 2/22/2023 12:51:03 PM | 2023-01-31 |  | EMS |  | MicrobialFormation |  | N | (microb.) |  |  | Bacteriological; | Bacteriological; EMS code: 0148 | CHEMICAL |  | LAB |  |  |  | 8 | d22693f6-4603-4549-9577-f57d2cf0cb0a | FALSE
Coliform - Fecal (microb.) | 0450 | MPN/g | Coliform - Fecal | X390 | Confirmed MPN (wt) | This method describes a multiple tube fermentation technique which estimates the Most Probable Number (MPN) in solids, soil, and sludge or diluted samples of blended shellfish. The MPN method is not influenced by turbidity. | 2 | Y | Y | Y | 224 | 9/7/2001 | 6/6/2024 | 6/18/2024 11:02:03 PM | 1996-04-12 | 6/3/1998 6:51:33 PM | EMS |  | MicrobialFormation |  | N | (microb.) |  |  | Bacteriological; | Bacteriological; EMS code: 0450 | CHEMICAL |  | LAB |  |  |  | 20 | d22693f6-4603-4549-9577-f57d2cf0cb0a | FALSE
Coliform - Total (microb.) | 0451 | MPN/g | Coliform - Total | X390 | Confirmed MPN (wt) | This method describes a multiple tube fermentation technique which estimates the Most Probable Number (MPN) in solids, soil, and sludge or diluted samples of blended shellfish. The MPN method is not influenced by turbidity. | 2 | Y | Y | Y | 25 | 1/17/2022 | 10/22/2022 5:05:00 PM | 1/11/2024 1:07:06 PM | 2022-07-27 |  | EMS |  | MicrobialFormation |  | N | (microb.) |  |  | Bacteriological; | Bacteriological; EMS code: 0451 | CHEMICAL | Total | LAB |  |  |  | 14 | d22693f6-4603-4549-9577-f57d2cf0cb0a | FALSE
Streptococcus -Fecal (microb.) | 0454 | MPN/g | Streptococcus -Fecal | X390 | Confirmed MPN (wt) | This method describes a multiple tube fermentation technique which estimates the Most Probable Number (MPN) in solids, soil, and sludge or diluted samples of blended shellfish. The MPN method is not influenced by turbidity. | 2 | Y | Y | Y | 7 | 2/26/2002 | 2/26/2002 | 3/9/2002 11:34:08 AM | 1996-04-12 | 6/3/1998 6:51:33 PM | EMS |  | MicrobialFormation |  | N | (microb.) |  |  | Bacteriological; | Bacteriological; EMS code: 0454 | CHEMICAL |  | LAB |  |  |  | 10 | d22693f6-4603-4549-9577-f57d2cf0cb0a | FALSE
Oxid. Red. Potential (elec. pot.) | 0039 | mV | Oxid. Red. Potential | XH01 | Hydrolab Ag/AgCl | Hydrolab Ag/AgCl | -500 | Y | Y | Y | 11921 | 4/30/2010 9:22:00 AM | 12/7/2011 | 3/22/2019 9:52:29 AM | 1996-04-12 | 12/20/2019 11:02:20 AM | EMS | RDGIBSON | ElectricPotential | mV | Y | (elec. pot.) |  |  | Physical Properties; | Physical Properties; EMS code: 0039 | PHYSICAL |  | FIELD_RESULT | Hydrolab Ag/AgCl |  |  | 8 | 0e3ef42a-8f12-4ed2-9e1f-108bd2104e85 | FALSE | 20c3356b-5202-46d9-968e-4cd645730ecf
Oxid. Red. Potential (elec. pot.) | 0039 | mV | Oxid. Red. Potential | EQ33 | EQUIS (mV) | EQUIS (mV) | -500 | N | Y | Y | 1829 |  |  | 10/22/1996 11:28:37 PM | 1996-04-12 | 6/3/1998 6:51:32 PM | EMS |  | ElectricPotential | mV | Y | (elec. pot.) |  |  | Physical Properties; | Physical Properties; EMS code: 0039 | PHYSICAL |  | LAB |  |  |  | 8 | 0e3ef42a-8f12-4ed2-9e1f-108bd2104e85 | FALSE | 20c3356b-5202-46d9-968e-4cd645730ecf
Oxid. Red. Potential (elec. pot.) | 0039 | mV | Oxid. Red. Potential | CSFT | Client Supplied Field Test Result | Client Supplied Field Test Result - Generic | -1000 | Y | Y | Y | 1110 | 8/4/2015 | 7/8/2019 | 7/30/2024 9:20:20 AM | 2015-11-05 |  | RDGIBSON |  | ElectricPotential | mV | Y | (elec. pot.) |  |  | Physical Properties; | Physical Properties; EMS code: 0039 | PHYSICAL |  | FIELD_RESULT | Client Supplied Field Test Result |  |  | 8 | 0e3ef42a-8f12-4ed2-9e1f-108bd2104e85 | FALSE | 20c3356b-5202-46d9-968e-4cd645730ecf
Oxid. Red. Potential (elec. pot.) | 0039 | mV | Oxid. Red. Potential | ORP1 | Oxidation-Reduction Potential of Water | This analysis is carried out in accordance with the procedure described in the "ASTM" method D1498-00 "Oxidation-Reduction Potential of Water" published by the American Society for Testing and Materials (ASTM), May 2000. Results are reported as observed oxidation-reduction potential of the platinum metal-reference electrode employed, in mV. | -1000 | Y | Y | Y | 5529 | 7/14/2010 | 8/16/2024 | 8/20/2024 5:53:04 PM | 2016-02-15 |  | RDGIBSON |  | ElectricPotential | mV | Y | (elec. pot.) |  |  | Physical Properties; | Physical Properties; EMS code: 0039 | PHYSICAL |  | LAB |  |  |  | 8 | 0e3ef42a-8f12-4ed2-9e1f-108bd2104e85 | FALSE | 20c3356b-5202-46d9-968e-4cd645730ecf
Oxid. Red. Potential- Field (elec. pot.) | 0042 | mV | Oxid. Red. Potential- Field | FLD | Field sampling | Field sampling method | -1000 | Y | Y | Y | 2627 | 3/20/2018 | 8/22/2024 | 8/26/2024 4:51:04 PM | 2019-08-14 | 12/20/2019 10:20:58 AM | KATFRASE | RDGIBSON | ElectricPotential | mV | Y | (elec. pot.) |  |  | Field; | Field; EMS code: 0042 | CHEMICAL |  | FIELD_RESULT | Field sampling |  |  | 4 | 0e3ef42a-8f12-4ed2-9e1f-108bd2104e85 | FALSE | 20c3356b-5202-46d9-968e-4cd645730ecf
Oxid. Red. Potential- Field (elec. pot.) | 0042 | mV | Oxid. Red. Potential- Field | CSFT | Client Supplied Field Test Result | Client Supplied Field Test Result - Generic | -1000 | Y | Y | Y | 8529 | 9/10/2018 10:36:00 AM | 5/15/2024 3:35:00 PM | 8/20/2024 7:35:41 AM | 2019-07-10 | 7/10/2019 4:05:50 PM | KATFRASE | KATFRASE | ElectricPotential | mV | Y | (elec. pot.) |  |  | Field; | Field; EMS code: 0042 | CHEMICAL |  | FIELD_RESULT | Client Supplied Field Test Result |  |  | 4 | 0e3ef42a-8f12-4ed2-9e1f-108bd2104e85 | FALSE | 20c3356b-5202-46d9-968e-4cd645730ecf
Mercury Dissolved (fl. conc.) | HG-D | ng/L | Mercury Dissolved | T548 | EPA1631E-T | APHA 3030B / EPA 1631E - Trace | 0.1 | Y | Y | Y | 0 |  |  |  | 2024-08-19 |  | EMS |  | Concentration | ng/L | Y | (fl. conc.) |  |  | Metals - Dissolved; | Metals - Dissolved; EMS code: HG-D | CHEMICAL | Dissolved | LAB |  |  |  | 36 | 5ecfdf36-a094-4bb2-9847-3f48c55fe3cc | TRUE | bfe202c6-886c-4855-983d-73cefffbcb4c
Mercury Dissolved (fl. conc.) | HG-D | ng/L | Mercury Dissolved | E1631E | EPA 1631E | See EPA method 1631E | 0.5 | Y | Y | Y | 245 | 7/24/2020 | 4/4/2024 | 4/29/2024 4:53:06 PM | 2023-05-23 |  | EMS |  | Concentration | ng/L | Y | (fl. conc.) |  |  | Metals - Dissolved; | Metals - Dissolved; EMS code: HG-D | CHEMICAL | Dissolved | LAB |  |  |  | 36 | 5ecfdf36-a094-4bb2-9847-3f48c55fe3cc | TRUE | bfe202c6-886c-4855-983d-73cefffbcb4c
Mercury Total (fl. conc.) | HG-T | ng/L | Mercury Total | E1631E | EPA 1631E | See EPA method 1631E | 0.5 | Y | Y | Y | 501 | 7/24/2020 | 7/22/2024 | 7/24/2024 12:17:06 PM | 2022-06-28 |  | EMS |  | Concentration | ng/L | Y | (fl. conc.) |  |  | Metals - Total; | Metals - Total; EMS code: HG-T | CHEMICAL | Total | LAB |  |  |  | 54 | 5ecfdf36-a094-4bb2-9847-3f48c55fe3cc | TRUE | bfe202c6-886c-4855-983d-73cefffbcb4c
Mercury Total (fl. conc.) | HG-T | ng/L | Mercury Total | T548 | EPA1631E-T | APHA 3030B / EPA 1631E - Trace | 0.1 | Y | Y | Y | 0 |  |  |  | 2024-08-19 |  | EMS |  | Concentration | ng/L | Y | (fl. conc.) |  |  | Metals - Total; | Metals - Total; EMS code: HG-T | CHEMICAL | Total | LAB |  |  |  | 54 | 5ecfdf36-a094-4bb2-9847-3f48c55fe3cc | TRUE | bfe202c6-886c-4855-983d-73cefffbcb4c
pH (unitless) | 0004 | None | pH | AISP | Special Analysis | Special Analysis | 1 | N | Y | N | 2 |  |  | 10/24/1996 11:39:24 AM | 1996-04-17 | 6/3/1998 6:51:44 PM | EMS |  | None |  | N | (unitless) |  |  | Physical Properties; | Physical Properties; EMS code: 0004 | PHYSICAL |  | LAB |  |  |  | 2 | 2e3fa43c-99ff-4dd8-8698-16566aa83e93 | FALSE
Turbidity (unitless) | 0015 | None | Turbidity | X189 | Visual- Wedge | Visual- Wedge | 0 | Y | Y | Y | 5408 |  |  | 4/25/2005 1:30:34 PM | 1996-04-12 | 6/3/1998 6:51:32 PM | EMS |  | None |  | N | (unitless) |  |  | Physical Properties; | Physical Properties; EMS code: 0015 | PHYSICAL |  | LAB |  |  |  | 2 | 2e3fa43c-99ff-4dd8-8698-16566aa83e93 | FALSE
Salinity (unitless) | 0130 | None | Salinity | SBCM | Salinity by Conductivity Method | Salinity in Water PURPOSE/PRINCIPLE OF METHOD: There are two definitions of the term salinity, absolute salinity and practical salinity. Absolute salinity is defined as the ratio of the mass of dissolved material in seawater to the mass of the seawater. This salinity cannot be measured directly and thus the practical salinity value has been adopted as the standard for reporting salinity values. Practical salinity is defined as the ratio of the electrical conductivity of a sample to that of a standard potassium chloride (KCl) solution at the same temperature and pressure. The salinity dependence of the conductivity ratio as a function of temperature of a given sample to a standard S=35 seawater sample is used to determine the salinity. In water, ions such as calcium, magnesium, sodium bicarbonate, nitrate, phosphate, iron, and sulphate all contribute to the salinity. Conductivity accounts for all ions in solution and provides no specific information regarding the type and concentration of any particular ion. Instead, a reading proportional to the combined effect of all ions is reported. SCOPE: Salinity is an important unitless property of industrial and natural waters. Because of its high sensitivity and ease of measurement, the conductivity method is most commonly used to determine salinity. DETECTION LIMITS: RDL =0.01 REFERENCE: Standard Methods for the Examination of Water and Wastewater, 22nd Edition, American Public Health Association, Washington, DC, 2011, Method 2520 B Salinity, Electrical Conductivity Method. | 0.01 | Y | Y | Y | 326 | 7/27/2012 6:40:00 PM | 8/2/2024 | 8/9/2024 9:09:08 AM | 2012-06-14 |  | RDGIBSON |  | None |  | N | (unitless) |  |  | Major Ions; | Major Ions; EMS code: 0130 | CHEMICAL |  | LAB |  |  |  | 2 | 2e3fa43c-99ff-4dd8-8698-16566aa83e93 | FALSE
Coliform - Fecal (unitless) | 0450 | None | Coliform - Fecal | BISP | Biology Special Analysis | Biology Special Analysis | 0 | N | Y | N | 1 |  |  | 10/24/1996 9:18:58 AM | 1996-04-12 | 6/3/1998 6:51:33 PM | EMS |  | None |  | N | (unitless) |  |  | Bacteriological; | Bacteriological; EMS code: 0450 | CHEMICAL |  | LAB |  |  |  | 2 | 2e3fa43c-99ff-4dd8-8698-16566aa83e93 | FALSE
Fish Bioassay(Pass/Fail) (unitless) | 2461 | None | Fish Bioassay(Pass/Fail) | EQ00 | EQUIS (None) | EQUIS (None) | 0 | N | Y | Y | 2 |  |  | 10/22/1996 10:05:30 PM | 1996-04-12 | 6/3/1998 6:51:33 PM | EMS |  | None |  | N | (unitless) |  |  | Toxicity; | Toxicity; EMS code: 2461 | CHEMICAL |  | LAB |  |  |  | 2 | 2e3fa43c-99ff-4dd8-8698-16566aa83e93 | FALSE
Acid Extrctble Herbs (unitless) | AEHS | None | Acid Extrctble Herbs | SCC1 | Acid Extrctble Herb Scan | Acid Extrctble Herb Scan | 0 | N | Y | Y | 4 |  |  | 10/24/1996 12:45:23 PM | 1996-04-12 | 6/3/1998 6:51:33 PM | EMS |  | None |  | N | (unitless) |  |  |  | EMS code: AEHS | CHEMICAL |  | LAB |  |  |  | 2 | 2e3fa43c-99ff-4dd8-8698-16566aa83e93 | FALSE
Silver Dissolved (unitless) | AG-D | None | Silver Dissolved | AISP | Special Analysis | Special Analysis | 0 | N | Y | N | 3 |  |  | 10/24/1996 11:57:22 AM | 1996-04-12 | 6/3/1998 6:51:33 PM | EMS |  | None |  | N | (unitless) |  | 7440-22-4 | Metals - Dissolved; | Metals - Dissolved; EMS code: AG-D | CHEMICAL | Dissolved | LAB |  |  |  | 2 | 2e3fa43c-99ff-4dd8-8698-16566aa83e93 | FALSE
Arsenic Total (unitless) | AS-T | None | Arsenic Total | AISP | Special Analysis | Special Analysis | 0 | N | Y | N | 8 |  |  | 10/24/1996 11:23:43 AM | 1996-04-12 | 6/3/1998 6:51:34 PM | EMS |  | None |  | N | (unitless) |  | 7440-38-2 | Metals - Total; | Metals - Total; EMS code: AS-T | CHEMICAL | Total | LAB |  |  |  | 2 | 2e3fa43c-99ff-4dd8-8698-16566aa83e93 | FALSE
Total HpCDD # Homologues (unitless) | B123 | None | Total HpCDD # Homologues | 1101 | DX-1613B | DCM Extraction, Column clean-up, isotope dilution GC/HRMS. Method Reference: USEPA 1613B. Methodology: Samples are filtered if required. Solids are extracted by Soxhlet using toluene. The liquid portion is extracted by liquid/liquid extraction using dichloromethane. The extracts are prepared using column chromatography, reduced in volume and analyzed by isotope-dilution GC/HRMS. |  | Y | Y | Y | 6 | 3/20/2020 | 2/3/2022 | 2/21/2023 2:10:22 PM | 2019-06-04 |  | KATFRASE |  | None |  | N | (unitless) |  | 37871-00-4 | Dioxins & Furans; | Dioxins & Furans; EMS code: B123 | CHEMICAL | Total | LAB |  |  |  | 2 | 2e3fa43c-99ff-4dd8-8698-16566aa83e93 | FALSE
Total HpCDF # Homologues (unitless) | B124 | None | Total HpCDF # Homologues | 1101 | DX-1613B | DCM Extraction, Column clean-up, isotope dilution GC/HRMS. Method Reference: USEPA 1613B. Methodology: Samples are filtered if required. Solids are extracted by Soxhlet using toluene. The liquid portion is extracted by liquid/liquid extraction using dichloromethane. The extracts are prepared using column chromatography, reduced in volume and analyzed by isotope-dilution GC/HRMS. |  | Y | Y | Y | 6 | 3/20/2020 | 2/3/2022 | 2/21/2023 2:10:22 PM | 2019-06-04 |  | KATFRASE |  | None |  | N | (unitless) |  | 38998-75-3 | Dioxins & Furans; | Dioxins & Furans; EMS code: B124 | CHEMICAL | Total | LAB |  |  |  | 2 | 2e3fa43c-99ff-4dd8-8698-16566aa83e93 | FALSE
Total HxCDD # Homologues (unitless) | B125 | None | Total HxCDD # Homologues | 1101 | DX-1613B | DCM Extraction, Column clean-up, isotope dilution GC/HRMS. Method Reference: USEPA 1613B. Methodology: Samples are filtered if required. Solids are extracted by Soxhlet using toluene. The liquid portion is extracted by liquid/liquid extraction using dichloromethane. The extracts are prepared using column chromatography, reduced in volume and analyzed by isotope-dilution GC/HRMS. |  | Y | Y | Y | 6 | 3/20/2020 | 2/3/2022 | 2/21/2023 2:10:22 PM | 2019-06-04 |  | KATFRASE |  | None |  | N | (unitless) |  | 34465-46-8 | Dioxins & Furans; | Dioxins & Furans; EMS code: B125 | CHEMICAL | Total | LAB |  |  |  | 2 | 2e3fa43c-99ff-4dd8-8698-16566aa83e93 | FALSE
Total HxCDF # Homologues (unitless) | B126 | None | Total HxCDF # Homologues | 1101 | DX-1613B | DCM Extraction, Column clean-up, isotope dilution GC/HRMS. Method Reference: USEPA 1613B. Methodology: Samples are filtered if required. Solids are extracted by Soxhlet using toluene. The liquid portion is extracted by liquid/liquid extraction using dichloromethane. The extracts are prepared using column chromatography, reduced in volume and analyzed by isotope-dilution GC/HRMS. |  | Y | Y | Y | 6 | 3/20/2020 | 2/3/2022 | 2/21/2023 2:10:22 PM | 2019-06-04 |  | KATFRASE |  | None |  | N | (unitless) |  | 55684-94-1 | Dioxins & Furans; | Dioxins & Furans; EMS code: B126 | CHEMICAL | Total | LAB |  |  |  | 2 | 2e3fa43c-99ff-4dd8-8698-16566aa83e93 | FALSE
Total PeCDD # Homologues (unitless) | B127 | None | Total PeCDD # Homologues | 1101 | DX-1613B | DCM Extraction, Column clean-up, isotope dilution GC/HRMS. Method Reference: USEPA 1613B. Methodology: Samples are filtered if required. Solids are extracted by Soxhlet using toluene. The liquid portion is extracted by liquid/liquid extraction using dichloromethane. The extracts are prepared using column chromatography, reduced in volume and analyzed by isotope-dilution GC/HRMS. |  | Y | Y | Y | 6 | 3/20/2020 | 2/3/2022 | 2/21/2023 2:10:22 PM | 2019-06-04 |  | KATFRASE |  | None |  | N | (unitless) |  | 36088-22-9 | Dioxins & Furans; | Dioxins & Furans; EMS code: B127 | CHEMICAL | Total | LAB |  |  |  | 2 | 2e3fa43c-99ff-4dd8-8698-16566aa83e93 | FALSE
Total PeCDF # Homologues (unitless) | B128 | None | Total PeCDF # Homologues | 1101 | DX-1613B | DCM Extraction, Column clean-up, isotope dilution GC/HRMS. Method Reference: USEPA 1613B. Methodology: Samples are filtered if required. Solids are extracted by Soxhlet using toluene. The liquid portion is extracted by liquid/liquid extraction using dichloromethane. The extracts are prepared using column chromatography, reduced in volume and analyzed by isotope-dilution GC/HRMS. |  | Y | Y | Y | 6 | 3/20/2020 | 2/3/2022 | 2/21/2023 2:10:22 PM | 2019-06-04 |  | KATFRASE |  | None |  | N | (unitless) |  | 30402-15-4 | Dioxins & Furans; | Dioxins & Furans; EMS code: B128 | CHEMICAL | Total | LAB |  |  |  | 2 | 2e3fa43c-99ff-4dd8-8698-16566aa83e93 | FALSE
Total TCDD # Homologues (unitless) | B129 | None | Total TCDD # Homologues | 1101 | DX-1613B | DCM Extraction, Column clean-up, isotope dilution GC/HRMS. Method Reference: USEPA 1613B. Methodology: Samples are filtered if required. Solids are extracted by Soxhlet using toluene. The liquid portion is extracted by liquid/liquid extraction using dichloromethane. The extracts are prepared using column chromatography, reduced in volume and analyzed by isotope-dilution GC/HRMS. |  | Y | Y | Y | 6 | 3/20/2020 | 2/3/2022 | 2/21/2023 2:10:22 PM | 2019-06-04 |  | KATFRASE |  | None |  | N | (unitless) |  | 41903-57-5 | Dioxins & Furans; | Dioxins & Furans; EMS code: B129 | CHEMICAL | Total | LAB |  |  |  | 2 | 2e3fa43c-99ff-4dd8-8698-16566aa83e93 | FALSE
Total TCDF # Homologues (unitless) | B130 | None | Total TCDF # Homologues | 1101 | DX-1613B | DCM Extraction, Column clean-up, isotope dilution GC/HRMS. Method Reference: USEPA 1613B. Methodology: Samples are filtered if required. Solids are extracted by Soxhlet using toluene. The liquid portion is extracted by liquid/liquid extraction using dichloromethane. The extracts are prepared using column chromatography, reduced in volume and analyzed by isotope-dilution GC/HRMS. |  | Y | Y | Y | 6 | 3/20/2020 | 2/3/2022 | 2/21/2023 2:10:22 PM | 2019-06-04 |  | KATFRASE |  | None |  | N | (unitless) |  | 55722-27-5 | Dioxins & Furans; | Dioxins & Furans; EMS code: B130 | CHEMICAL | Total | LAB |  |  |  | 2 | 2e3fa43c-99ff-4dd8-8698-16566aa83e93 | FALSE
Cadmium Total (unitless) | CD-T | None | Cadmium Total | AISP | Special Analysis | Special Analysis | 0 | N | Y | N | 7 |  |  | 10/24/1996 11:08:37 AM | 1996-04-12 | 6/3/1998 6:51:34 PM | EMS |  | None |  | N | (unitless) |  | 7440-43-9 | Metals - Total; | Metals - Total; EMS code: CD-T | CHEMICAL | Total | LAB |  |  |  | 2 | 2e3fa43c-99ff-4dd8-8698-16566aa83e93 | FALSE
C:N ratio (unitless) | CNR | None | C:N ratio | EC | Environment Canada | Environment Canada | 0.01 | Y | Y | Y | 1 | 2/9/2023 | 2/9/2023 | 2/22/2023 12:19:06 PM | 2023-02-14 |  | EMS |  | None |  | N | (unitless) |  |  |  | EMS code: CNR | CHEMICAL |  | LAB |  |  |  | 2 | 2e3fa43c-99ff-4dd8-8698-16566aa83e93 | FALSE
Fizz rating (unitless) | FIZZ | None | Fizz rating | VOL08M | ALS Minerals OA-VOL08m | xml:space="preserve">xml:space="preserve">ALS Minerals OA-VOL08m. Determine the acid generation power of a sample as tonne CaCO3 per kilo-tonne using modified Sobek method | 1 | Y | Y | Y | 0 |  |  |  | 2024-01-29 |  | EMS |  | None |  | N | (unitless) |  |  | Physical Properties; | Physical Properties; EMS code: FIZZ | PHYSICAL |  | LAB |  |  |  | 8 | 2e3fa43c-99ff-4dd8-8698-16566aa83e93 | FALSE
Fizz rating (unitless) | FIZZ | None | Fizz rating | VOL08 | ALS Minerals OA-VOL08 | ALS Minerals OA-VOL08. Determine the acid generation power of a sample as tonne CaCO3 per kilo-tonne. | 1 | Y | Y | Y | 0 |  |  |  | 2024-01-29 |  | RDGIBSON |  | None |  | N | (unitless) |  |  | Physical Properties; | Physical Properties; EMS code: FIZZ | PHYSICAL |  | LAB |  |  |  | 8 | 2e3fa43c-99ff-4dd8-8698-16566aa83e93 | FALSE
Fizz rating (unitless) | FIZZ | None | Fizz rating | VOL08N | ALS Minerals OA-VOL08mn | xml:space="preserve">xml:space="preserve">ALS Minerals OA-VOL08mn. Determine the acid generation power of a sample as tonne CaCO3 per kilo-tonne using MEND 1991 method. | 1 | Y | Y | Y | 0 |  |  |  | 2024-01-29 |  | EMS |  | None |  | N | (unitless) |  |  | Physical Properties; | Physical Properties; EMS code: FIZZ | PHYSICAL |  | LAB |  |  |  | 8 | 2e3fa43c-99ff-4dd8-8698-16566aa83e93 | FALSE
Fizz rating (unitless) | FIZZ | None | Fizz rating | VOL08S | ALS Minerals OA-VOL08s | xml:space="preserve">xml:space="preserve">ALS Minerals OA-VOL08s. Determine the acid generation power of a sample as tonne CaCO3 per kilo-tonne using Siderite correction method. | 1 | Y | Y | Y | 0 |  |  |  | 2024-01-29 |  | EMS |  | None |  | N | (unitless) |  |  | Physical Properties; | Physical Properties; EMS code: FIZZ | PHYSICAL |  | LAB |  |  |  | 8 | 2e3fa43c-99ff-4dd8-8698-16566aa83e93 | FALSE
Free liquid (unitless) | FRLQ | None | Free liquid | 9095B | EPA 9095B (mod) | EPA 9095B (mod) Free Liquids are determined by the Paint Filter Test, where a specified amount of material is placed in a paint filter. If any portion of the test material passes through the filter in the five minute test period, the material is deemed to contain free liquids. The absence of any amount of free liquid classifies the sample as a solid. |  | Y | Y | Y | 0 |  |  |  | 2024-01-24 |  | RDGIBSON |  | None |  | N | (unitless) |  |  | Physical Properties; | Physical Properties; EMS code: FRLQ | PHYSICAL |  | LAB |  |  |  | 2 | 2e3fa43c-99ff-4dd8-8698-16566aa83e93 | FALSE
GCMS Scan (unitless) | GCMS | None | GCMS Scan | SCAN | SolventExtr,varioussolvents/methods,HRGC/LRMS | Sample extraction methods vary due to properties unique to the sample type. Water samples are typically liquid / liquid DCM extraction, however the analyst may decide that another solvent such as Hexane is more appropriate. For sediment and biota samples, extraction methods include Microwave Assisted Process and wrist or platform shaker. Again solvent choice is at the discretion of teh analyst and may include DCM, Methanol, Acetone, Hexane, or others. For samples such as raw products, no extraction may be necessary and simple dilution in an appropriate solvent may be all that is required. The extract is analyzed using High Resolution Gas Chromatography / Low Resolution Mass Spectrometry (HRGC/LRMS). MS data is acquired in Full Scan Mode (Scan) and normally no quantitation is performed. |  | Y | Y | Y | 16 | 3/3/2000 7:36:00 AM | 1/9/2002 8:26:00 AM | 6/24/2003 10:41:00 AM | 2000-10-25 |  | NPEPPIN |  | None |  | N | (unitless) |  |  |  | EMS code: GCMS | CHEMICAL |  | LAB |  |  |  | 2 | 2e3fa43c-99ff-4dd8-8698-16566aa83e93 | FALSE
Total Petroleum Hydrocarbons (TPH) (unitless) | H-TP | None | Total Petroleum Hydrocarbons (TPH) | FQ01 | Hydrocarbons&Petroleum Products ID screening | Flame ionization capillary gas chromatography is the primary means used for determining and matching the type of hydrocarbons present. Initial screening and all "high-boiling" hydrocarbons (those having a boiling range greater than or equal to diesel fuel) are analysed using a bonded-phase polymethyl/phenyl siloxane GC column. All "low-boiling" hydrocarbons (those having a boiling range less than diesel fuel) are preferably analysed using a bonded-phase polymethyl siloxane GC column. Identification is based on the recognition and matching of peak patterns in the chromatogram and comparison with those produced by "source" samples or commercial petroleum hydrocarbons standards. The distribution and relative concentrations of the components are considered unique to a given oil. The carbon range is determined by comparing the sample with a commercial "n-C5" to "n-C40" hydrocarbon calibration mix. Infrared spectrophotometry (IR) is used to confirm a hydrocarbon sample as either a petroleum or vegetable-animal in origin. The spectrum is examined for the presence or absence of a strong carbonyl absorption at about 1740 cm-1. The absence of this peak is good evidence for a petroleum origin of the sample. The spectrum can also be compared to that of other hydrocarbon standards. Ultraviolet/Visible spectrophotometry (UV/Vis) is used to determine the theoretical ratio of the aromatic compounds containing 2 rings to those containing 3 or more rings. Trace metals present in the sample are examined by ICP emission spectroscopy. The Nickel-Vanadium ratio can be a good indicator when used for non-distillate petroleum hydrocarbons, however, "profile matching" of the concentrations of selected metals is generally more useful. Note: Results from this test are non-numeric and therefore are reported in the comment field. |  | Y | Y | Y | 49 | 2/3/1997 11:27:00 AM | 10/19/2001 3:46:00 PM | 5/21/2003 8:53:01 AM | 1997-01-14 | 6/3/1998 6:51:46 PM | MPAK |  | None |  | N | (unitless) |  |  | Petroleum Hydrocarbons; | Petroleum Hydrocarbons; EMS code: H-TP | CHEMICAL |  | LAB |  |  |  | 2 | 2e3fa43c-99ff-4dd8-8698-16566aa83e93 | FALSE
HiVol Extended Metal (unitless) | HVEX | None | HiVol Extended Metal | 5330 | HiVol Extended Reporting | HiVol Extended Reporting | 0 | Y | Y | Y | 1302 | 11/7/1997 2:00:00 PM | 3/29/2000 3:15:00 PM | 8/3/2000 1:06:29 AM | 1996-04-12 | 6/3/1998 6:51:36 PM | EMS |  | None |  | N | (unitless) |  |  | Metals; | Metals; EMS code: HVEX | CHEMICAL |  | LAB |  |  |  | 2 | 2e3fa43c-99ff-4dd8-8698-16566aa83e93 | FALSE
Index of Additive Cancer Risk (unitless) | IACR | None | Index of Additive Cancer Risk | 3570 | EPA 3570/8270 | EPA 3570/8270. PAH (Low) in Soil - CCME and BCAWQG | 0.15 | Y | Y | Y | 28 | 3/16/2020 | 3/22/2020 | 2/22/2023 12:51:03 PM | 2023-01-31 |  | EMS |  | None |  | N | (unitless) |  |  | Toxicity; | Toxicity; EMS code: IACR | CHEMICAL |  | LAB |  |  |  | 4 | 2e3fa43c-99ff-4dd8-8698-16566aa83e93 | FALSE
Index of Additive Cancer Risk (unitless) | IACR | None | Index of Additive Cancer Risk | CAL2 | Calculation (ug/g) | Calculation (ug/g) | 0.15 | Y | Y | Y | 19 | 1/10/2022 | 9/9/2022 | 1/11/2024 1:07:07 PM | 2022-07-28 |  | EMS |  | None |  | N | (unitless) |  |  | Toxicity; | Toxicity; EMS code: IACR | CHEMICAL |  | LAB |  |  |  | 4 | 2e3fa43c-99ff-4dd8-8698-16566aa83e93 | FALSE
Langelier index (@ 4C) (unitless) | LI04 | None | Langelier index (@ 4C) | XCAL | Calculation (mg/L) | Calculation (mg/L) | 0.01 | Y | Y | Y | 1 | 5/22/2024 | 5/22/2024 | 5/30/2024 1:43:07 PM | 2024-05-24 |  | RDGIBSON |  | None |  | N | (unitless) |  |  | Physical Properties; | Physical Properties; EMS code: LI04 | PHYSICAL |  | LAB |  |  |  | 2 | 2e3fa43c-99ff-4dd8-8698-16566aa83e93 | FALSE
Langelier index (@ 15C) (unitless) | LI15 | None | Langelier index (@ 15C) | XCAL | Calculation (mg/L) | Calculation (mg/L) | 0.01 | Y | Y | Y | 1 | 5/22/2024 | 5/22/2024 | 5/30/2024 1:43:07 PM | 2024-05-24 |  | RDGIBSON |  | None |  | N | (unitless) |  |  | Physical Properties; | Physical Properties; EMS code: LI15 | PHYSICAL |  | LAB |  |  |  | 2 | 2e3fa43c-99ff-4dd8-8698-16566aa83e93 | FALSE
Langelier index (@ 20C) (unitless) | LI20 | None | Langelier index (@ 20C) | XCAL | Calculation (mg/L) | Calculation (mg/L) | 0.01 | Y | Y | Y | 1 | 5/22/2024 | 5/22/2024 | 5/30/2024 1:43:07 PM | 2024-05-24 |  | RDGIBSON |  | None |  | N | (unitless) |  |  | Physical Properties; | Physical Properties; EMS code: LI20 | PHYSICAL |  | LAB |  |  |  | 2 | 2e3fa43c-99ff-4dd8-8698-16566aa83e93 | FALSE
Langelier index (@ 25C) (unitless) | LI25 | None | Langelier index (@ 25C) | XCAL | Calculation (mg/L) | Calculation (mg/L) | 0.01 | Y | Y | Y | 1 | 5/22/2024 | 5/22/2024 | 5/30/2024 1:43:07 PM | 2024-05-24 |  | RDGIBSON |  | None |  | N | (unitless) |  |  | Physical Properties; | Physical Properties; EMS code: LI25 | PHYSICAL |  | LAB |  |  |  | 2 | 2e3fa43c-99ff-4dd8-8698-16566aa83e93 | FALSE
Langelier index (@ 60C) (unitless) | LI60 | None | Langelier index (@ 60C) | XCAL | Calculation (mg/L) | Calculation (mg/L) | 0.01 | Y | Y | Y | 1 | 5/22/2024 | 5/22/2024 | 5/30/2024 1:43:07 PM | 2024-05-24 |  | RDGIBSON |  | None |  | N | (unitless) |  |  | Physical Properties; | Physical Properties; EMS code: LI60 | PHYSICAL |  | LAB |  |  |  | 2 | 2e3fa43c-99ff-4dd8-8698-16566aa83e93 | FALSE
Langelier index (@77C) (unitless) | LI77 | None | Langelier index (@77C) | XCAL | Calculation (mg/L) | Calculation (mg/L) | 0.01 | Y | Y | Y | 0 |  |  |  | 2024-05-24 |  | RDGIBSON |  | None |  | N | (unitless) |  |  | Physical Properties; | Physical Properties; EMS code: LI77 | PHYSICAL |  | LAB |  |  |  | 2 | 2e3fa43c-99ff-4dd8-8698-16566aa83e93 | FALSE
Loss on ignition @ 1000C (unitless) | LOSS | None | Loss on ignition @ 1000?C | GRAV05 | ALS Minerals OA-GRA05 | xml:space="preserve">xml:space="preserve">ALS Minerals OA-GRA05. The determination of the mass loss from solid combustion residues upon heating in an air or oxygen atmosphere to a prescribed temperature. The mass loss can be due to the loss of moisture; carbon; sulfur; and so forth; from the decomposition or combustion of the residue. | 0.01 | Y | Y | Y | 0 |  |  |  | 2024-01-29 |  | RDGIBSON |  | None |  | N | (unitless) |  |  | Physical Properties; | Physical Properties; EMS code: LOSS | PHYSICAL |  | LAB |  |  |  | 2 | 2e3fa43c-99ff-4dd8-8698-16566aa83e93 | FALSE
Langerlier's Saturation Index (unitless) | LSI- | None | Langerlier's Saturation Index | TCAL | Calculation | Calculation | 0 | Y | Y | Y | 44 | 5/8/2002 | 8/6/2019 4:15:00 PM | 8/7/2019 5:01:07 PM | 2002-07-11 |  | NPEPPIN |  | None |  | N | (unitless) |  |  | Major Ions; | Major Ions; EMS code: LSI- | CHEMICAL |  | LAB |  |  |  | 2 | 2e3fa43c-99ff-4dd8-8698-16566aa83e93 | FALSE
Neutralization potential Ratio [NPR]; (NP/MPA) (unitless) | NPR | None | Neutralization potential Ratio [NPR]; (NP/MPA) | VOL08N | ALS Minerals OA-VOL08mn | xml:space="preserve">xml:space="preserve">ALS Minerals OA-VOL08mn. Determine the acid generation power of a sample as tonne CaCO3 per kilo-tonne using MEND 1991 method. | 0.01 | Y | Y | Y | 0 |  |  |  | 2024-01-29 |  | EMS |  | None |  | N | (unitless) |  |  | Physical Properties; | Physical Properties; EMS code: NPR | PHYSICAL |  | LAB |  |  |  | 8 | 2e3fa43c-99ff-4dd8-8698-16566aa83e93 | FALSE
Neutralization potential Ratio [NPR]; (NP/MPA) (unitless) | NPR | None | Neutralization potential Ratio [NPR]; (NP/MPA) | VOL08M | ALS Minerals OA-VOL08m | xml:space="preserve">xml:space="preserve">ALS Minerals OA-VOL08m. Determine the acid generation power of a sample as tonne CaCO3 per kilo-tonne using modified Sobek method | 0.01 | Y | Y | Y | 0 |  |  |  | 2024-01-29 |  | EMS |  | None |  | N | (unitless) |  |  | Physical Properties; | Physical Properties; EMS code: NPR | PHYSICAL |  | LAB |  |  |  | 8 | 2e3fa43c-99ff-4dd8-8698-16566aa83e93 | FALSE
Neutralization potential Ratio [NPR]; (NP/MPA) (unitless) | NPR | None | Neutralization potential Ratio [NPR]; (NP/MPA) | VOL08 | ALS Minerals OA-VOL08 | ALS Minerals OA-VOL08. Determine the acid generation power of a sample as tonne CaCO3 per kilo-tonne. | 0.01 | Y | Y | Y | 0 |  |  |  | 2024-01-29 |  | RDGIBSON |  | None |  | N | (unitless) |  |  | Physical Properties; | Physical Properties; EMS code: NPR | PHYSICAL |  | LAB |  |  |  | 8 | 2e3fa43c-99ff-4dd8-8698-16566aa83e93 | FALSE
Neutralization potential Ratio [NPR]; (NP/MPA) (unitless) | NPR | None | Neutralization potential Ratio [NPR]; (NP/MPA) | VOL08S | ALS Minerals OA-VOL08s | xml:space="preserve">xml:space="preserve">ALS Minerals OA-VOL08s. Determine the acid generation power of a sample as tonne CaCO3 per kilo-tonne using Siderite correction method. | 0.01 | Y | Y | Y | 0 |  |  |  | 2024-01-29 |  | EMS |  | None |  | N | (unitless) |  |  | Physical Properties; | Physical Properties; EMS code: NPR | PHYSICAL |  | LAB |  |  |  | 8 | 2e3fa43c-99ff-4dd8-8698-16566aa83e93 | FALSE
Organo-chlorines (unitless) | OCPS | None | Organo-chlorines | SCA1 | Organochlorine Pest Scan | Organochlorine Pest Scan | 0 | N | Y | Y | 2 |  |  | 10/24/1996 9:39:03 AM | 1996-04-12 | 6/3/1998 6:51:37 PM | EMS |  | None |  | N | (unitless) |  |  |  | EMS code: OCPS | CHEMICAL |  | LAB |  |  |  | 2 | 2e3fa43c-99ff-4dd8-8698-16566aa83e93 | FALSE
Organo-phosphorus (unitless) | OPPS | None | Organo-phosphorus | SCA1 | Organochlorine Pest Scan | Organochlorine Pest Scan | 0 | N | Y | Y | 2 |  |  | 10/24/1996 9:39:03 AM | 1996-04-12 | 6/3/1998 6:51:37 PM | EMS |  | None |  | N | (unitless) |  |  | Organics; | Organics; EMS code: OPPS | CHEMICAL |  | LAB |  |  |  | 2 | 2e3fa43c-99ff-4dd8-8698-16566aa83e93 | FALSE
Organics Special (unitless) | ORSP | None | Organics Special | ORSP | Org. Special Analysis | Org. Special Analysis | 0 | N | Y | N | 11 |  |  | 10/24/1996 9:41:24 AM | 1996-04-12 | 6/3/1998 6:51:45 PM | EMS |  | None |  | N | (unitless) |  |  |  | EMS code: ORSP | CHEMICAL |  | LAB |  |  |  | 2 | 2e3fa43c-99ff-4dd8-8698-16566aa83e93 | FALSE
Lead Total (unitless) | PB-T | None | Lead Total | AISP | Special Analysis | Special Analysis | 0 | N | Y | N | 8 |  |  | 10/24/1996 11:23:43 AM | 1996-04-12 | 6/3/1998 6:51:41 PM | EMS |  | None |  | N | (unitless) |  |  | Metals - Total; | Metals - Total; EMS code: PB-T | CHEMICAL | Total | LAB |  |  |  | 2 | 2e3fa43c-99ff-4dd8-8698-16566aa83e93 | FALSE
Special (unitless) | PCSP | None | Special | PCSP | Special Analysis by IC | Special Analysis by IC | 0 | N | N | N | 1 |  |  | 10/24/1996 7:09:27 AM | 1996-04-12 | 6/3/1998 6:51:37 PM | EMS |  | None |  | N | (unitless) |  |  |  | EMS code: PCSP | CHEMICAL |  | LAB |  |  |  | 2 | 2e3fa43c-99ff-4dd8-8698-16566aa83e93 | FALSE
Paint filter liquids test (unitless) | PFLT | None | Paint filter liquids test | 9095B | EPA 9095B (mod) | EPA 9095B (mod) Free Liquids are determined by the Paint Filter Test, where a specified amount of material is placed in a paint filter. If any portion of the test material passes through the filter in the five minute test period, the material is deemed to contain free liquids. The absence of any amount of free liquid classifies the sample as a solid. |  | Y | Y | Y | 0 |  |  |  | 2024-01-24 |  | RDGIBSON |  | None |  | N | (unitless) |  |  | Physical Properties; | Physical Properties; EMS code: PFLT | PHYSICAL |  | LAB |  |  |  | 2 | 2e3fa43c-99ff-4dd8-8698-16566aa83e93 | FALSE
Particle Size - Textural Analysis (unitless) | PSTA | None | Particle Size - Textural Analysis | FS65 | USDA Class. Scheme | USDA Classification Scheme |  | Y | Y | Y | 468 | 9/7/2000 12:17:00 PM | 12/12/2019 | 12/20/2019 10:51:07 AM | 1999-04-08 |  | NPEPPIN |  | None |  | N | (unitless) |  |  | Sediment Size; | Sediment Size; EMS code: PSTA | PHYSICAL |  | LAB |  |  |  | 6 | 2e3fa43c-99ff-4dd8-8698-16566aa83e93 | FALSE
Particle Size - Textural Analysis (unitless) | PSTA | None | Particle Size - Textural Analysis | HYDR | Hydrometer Analysis | Hydrometer Analysis |  | Y | Y | Y | 12 | 9/22/2022 | 11/1/2022 | 3/9/2023 4:55:51 PM | 2022-06-30 |  | EMS |  | None |  | N | (unitless) |  |  | Sediment Size; | Sediment Size; EMS code: PSTA | PHYSICAL |  | LAB |  |  |  | 6 | 2e3fa43c-99ff-4dd8-8698-16566aa83e93 | FALSE
Particle Size - Textural Analysis (unitless) | PSTA | None | Particle Size - Textural Analysis | PSP | PSA Pipet Detail | Particle size distribution is determined by a combination of techniques. Dry sieving is performed for coarse particles, wet sieving for sand particles and the pipette sedimentation method for clay particles. Burt, R. (2009). Soil Survey Field and Laboratory Methods Manual. Soil Survey Investigations Report No. 5. Method 3.2.1.2.2. United States Department of Agriculture Natural Resources Conservation Service. |  | Y | Y | Y | 35 | 9/16/2017 | 10/4/2018 | 10/10/2018 2:46:10 PM | 2018-01-10 |  | JKROGH |  | None |  | N | (unitless) |  |  | Sediment Size; | Sediment Size; EMS code: PSTA | PHYSICAL |  | LAB |  |  |  | 6 | 2e3fa43c-99ff-4dd8-8698-16566aa83e93 | FALSE
Rept Prod-Other Spls (unitless) | ROTH | None | Rept Prod-Other Spls | 5104 | Report Prod'n -Other | Report Prod'n -Other | 0 | N | Y | Y | 126 |  |  | 10/24/1996 9:18:47 AM | 1996-04-12 | 6/3/1998 6:51:38 PM | EMS |  | None |  | N | (unitless) |  |  |  | EMS code: ROTH | CHEMICAL |  | LAB |  |  |  | 2 | 2e3fa43c-99ff-4dd8-8698-16566aa83e93 | FALSE
CCME Sodium Adsorption Ratio (SAR) (unitless) | SAR | None | CCME Sodium Adsorption Ratio (SAR) | SAR2 | Sodium Adsorption Ratio | CCME Sodium Adsorption Ratio (SAR) | 0.1 | Y | Y | Y | 19 | 1/11/2022 | 2/7/2022 | 6/7/2024 5:30:17 PM | 2022-06-27 |  | EMS |  | None |  | N | (unitless) |  |  |  | EMS code: SAR | CHEMICAL |  | LAB |  |  |  | 2 | 2e3fa43c-99ff-4dd8-8698-16566aa83e93 | FALSE
Turbidity (turb.) | 0015 | NTU | Turbidity | 1150 | Nephel.Double Beam | Nephel.Double Beam | 0.1 | Y | Y | Y | 13 |  |  | 10/31/2016 5:30:59 PM | 1996-04-12 | 6/3/1998 6:51:32 PM | EMS |  | Turbidity | NTU | Y | (turb.) |  |  | Physical Properties; | Physical Properties; EMS code: 0015 | PHYSICAL |  | LAB |  |  |  | 10 | 29a1abd2-7ee4-4575-aa58-21642692bbd8 | FALSE | 1277f850-c3b4-4e1b-b865-9d24783c51ec
Turbidity (turb.) | 0015 | NTU | Turbidity | XM12 | Turbidity Meter | Turbidity Meter | 0.1 | Y | Y | Y | 74215 | 4/24/1997 | 8/17/2024 4:31:00 PM | 8/23/2024 5:01:25 PM | 1996-04-12 | 10/16/2012 4:12:39 PM | EMS | RDGIBSON | Turbidity | NTU | Y | (turb.) |  |  | Physical Properties; | Physical Properties; EMS code: 0015 | PHYSICAL |  | LAB |  |  |  | 10 | 29a1abd2-7ee4-4575-aa58-21642692bbd8 | FALSE | 1277f850-c3b4-4e1b-b865-9d24783c51ec
Turbidity (turb.) | 0015 | NTU | Turbidity | EQ07 | EQUIS (NTU) | EQUIS (NTU) | 0 | N | Y | Y | 20613 |  |  | 10/24/1996 3:17:06 PM | 1996-04-12 | 6/3/1998 6:51:32 PM | EMS |  | Turbidity | NTU | Y | (turb.) |  |  | Physical Properties; | Physical Properties; EMS code: 0015 | PHYSICAL |  | LAB |  |  |  | 10 | 29a1abd2-7ee4-4575-aa58-21642692bbd8 | FALSE | 1277f850-c3b4-4e1b-b865-9d24783c51ec
Turbidity (turb.) | 0015 | NTU | Turbidity | XM08 | Nephelometer | Nephelometer | 0.1 | Y | Y | Y | 96939 | 1/24/2001 | 8/24/2024 | 8/26/2024 4:53:05 PM | 1996-04-12 | 12/20/2019 11:02:20 AM | EMS | RDGIBSON | Turbidity | NTU | Y | (turb.) |  |  | Physical Properties; | Physical Properties; EMS code: 0015 | PHYSICAL |  | LAB |  |  |  | 10 | 29a1abd2-7ee4-4575-aa58-21642692bbd8 | FALSE | 1277f850-c3b4-4e1b-b865-9d24783c51ec
Turbidity (turb.) | 0015 | NTU | Turbidity | 1140 | Nephel.Single Beam | Light is directed through a tube containing the sample, and the relative intensity of the scattered light, at 90 degrees to the light source, is measured by photocells. An instrument designed to do this is called a nephelometer, which is calibrated with a standard formazin reference suspension. The instrument readout is in terms of Nephelometric Turbidity Units (NTU), or the equivalent formazin turbidity units (FTU) or the equivalent Jackson Turbidity Units (JTU). | 0.05 | Y | Y | Y | 106176 | 7/18/1996 4:36:00 PM | 1/31/2015 | 8/26/2024 2:41:32 PM | 1996-04-12 | 6/3/1998 6:51:32 PM | EMS |  | Turbidity | NTU | Y | (turb.) |  |  | Physical Properties; | Physical Properties; EMS code: 0015 | PHYSICAL |  | LAB |  |  |  | 10 | 29a1abd2-7ee4-4575-aa58-21642692bbd8 | FALSE | 1277f850-c3b4-4e1b-b865-9d24783c51ec
Turbidity-Field (turb.) | TURF | NTU | Turbidity-Field | FLD | Field sampling | Field sampling method | 0.1 | Y | Y | Y | 542 | 6/28/2019 | 8/21/2024 | 8/26/2024 1:05:20 PM | 2019-07-10 | 12/20/2019 10:20:07 AM | KATFRASE | RDGIBSON | Turbidity | NTU | Y | (turb.) |  |  | Physical Properties; | Physical Properties; EMS code: TURF | PHYSICAL |  | FIELD_RESULT | Field sampling |  |  | 6 | 29a1abd2-7ee4-4575-aa58-21642692bbd8 | FALSE | 1277f850-c3b4-4e1b-b865-9d24783c51ec
Turbidity-Field (turb.) | TURF | NTU | Turbidity-Field | XM12 | Turbidity Meter | Turbidity Meter | 0.1 | Y | Y | Y | 20122 | 5/25/2012 | 5/15/2024 3:36:00 PM | 8/7/2024 10:45:52 AM | 2012-10-12 | 12/20/2019 11:02:20 AM | RDGIBSON | RDGIBSON | Turbidity | NTU | Y | (turb.) |  |  | Physical Properties; | Physical Properties; EMS code: TURF | PHYSICAL |  | FIELD_RESULT | Turbidity Meter |  |  | 6 | 29a1abd2-7ee4-4575-aa58-21642692bbd8 | FALSE | 1277f850-c3b4-4e1b-b865-9d24783c51ec
Turbidity-Field (turb.) | TURF | NTU | Turbidity-Field | EXOSO | EXO Sonde YSI | EXO Sonde YSI |  | Y | Y | Y | 359 |  |  | 7/15/2024 3:01:47 PM | 2023-06-12 |  | EMS |  | Turbidity | NTU | Y | (turb.) |  |  | Physical Properties; | Physical Properties; EMS code: TURF | PHYSICAL |  | FIELD_RESULT | EXO Sonde YSI |  |  | 6 | 29a1abd2-7ee4-4575-aa58-21642692bbd8 | FALSE | 1277f850-c3b4-4e1b-b865-9d24783c51ec
1,2,3,4,6,7,8-HpCDD (mass conc.) | B053 | pg/g | 1,2,3,4,6,7,8-HpCDD | 1613B | USEPA 1613B | USEPA 1613B | 0.17 | Y | Y | Y | 4 | 3/20/2020 | 3/21/2020 | 2/21/2023 2:10:21 PM | 2023-02-06 |  | EMS |  | MassPerMass | pg/g | Y | (mass conc.) |  | 35822-46-9 | Dioxins & Furans; | Dioxins & Furans; EMS code: B053 | CHEMICAL |  | LAB |  |  |  | 1 | 8411be7c-d1ae-4d50-9ab1-f721aa00f612 | TRUE | cf2f378e-611a-4828-a22a-8762adfee86a
1,2,3,4,6,7,8-HpCDD (wet) (mass conc.) | B053 | pg/g wet | 1,2,3,4,6,7,8-HpCDD | 1101 | DX-1613B | DCM Extraction, Column clean-up, isotope dilution GC/HRMS. Method Reference: USEPA 1613B. Methodology: Samples are filtered if required. Solids are extracted by Soxhlet using toluene. The liquid portion is extracted by liquid/liquid extraction using dichloromethane. The extracts are prepared using column chromatography, reduced in volume and analyzed by isotope-dilution GC/HRMS. | 0.038 | Y | Y | Y | 1 | 2/2/2022 | 2/2/2022 | 7/6/2022 5:20:42 PM | 2019-06-03 |  | KATFRASE |  | MassPerMass | pg/g | Y | (mass conc.) | (wet) | 35822-46-9 | Dioxins & Furans; | Dioxins & Furans; EMS code: B053 | CHEMICAL |  | LAB |  |  |  | 1 | 8411be7c-d1ae-4d50-9ab1-f721aa00f612 | TRUE | cf2f378e-611a-4828-a22a-8762adfee86a
1,2,3,4,6,7,8-HpCDF (wet) (mass conc.) | B056 | pg/g wet | 1,2,3,4,6,7,8-HpCDF | 1101 | DX-1613B | DCM Extraction, Column clean-up, isotope dilution GC/HRMS. Method Reference: USEPA 1613B. Methodology: Samples are filtered if required. Solids are extracted by Soxhlet using toluene. The liquid portion is extracted by liquid/liquid extraction using dichloromethane. The extracts are prepared using column chromatography, reduced in volume and analyzed by isotope-dilution GC/HRMS. | 0.025 | Y | Y | Y | 1 | 2/2/2022 | 2/2/2022 | 7/6/2022 5:20:42 PM | 2019-06-03 |  | KATFRASE |  | MassPerMass | pg/g | Y | (mass conc.) | (wet) | 67562-39-4 | Dioxins & Furans; | Dioxins & Furans; EMS code: B056 | CHEMICAL |  | LAB |  |  |  | 1 | 8411be7c-d1ae-4d50-9ab1-f721aa00f612 | TRUE | cf2f378e-611a-4828-a22a-8762adfee86a
1,2,3,4,6,7,8-HpCDF (mass conc.) | B056 | pg/g | 1,2,3,4,6,7,8-HpCDF | 1613B | USEPA 1613B | USEPA 1613B | 0.068 | Y | Y | Y | 4 | 3/20/2020 | 3/21/2020 | 2/21/2023 2:10:21 PM | 2023-02-06 |  | EMS |  | MassPerMass | pg/g | Y | (mass conc.) |  | 67562-39-4 | Dioxins & Furans; | Dioxins & Furans; EMS code: B056 | CHEMICAL |  | LAB |  |  |  | 1 | 8411be7c-d1ae-4d50-9ab1-f721aa00f612 | TRUE | cf2f378e-611a-4828-a22a-8762adfee86a
1,2,3,4,7,8,9-HpCDF (mass conc.) | B059 | pg/g | 1,2,3,4,7,8,9-HpCDF | 1613B | USEPA 1613B | USEPA 1613B | 0.069 | Y | Y | Y | 4 | 3/20/2020 | 3/21/2020 | 2/21/2023 2:10:21 PM | 2023-02-06 |  | EMS |  | MassPerMass | pg/g | Y | (mass conc.) |  | 55673-89-7 | Dioxins & Furans; | Dioxins & Furans; EMS code: B059 | CHEMICAL |  | LAB |  |  |  | 1 | 8411be7c-d1ae-4d50-9ab1-f721aa00f612 | TRUE | cf2f378e-611a-4828-a22a-8762adfee86a
1,2,3,4,7,8,9-HpCDF (wet) (mass conc.) | B059 | pg/g wet | 1,2,3,4,7,8,9-HpCDF | 1101 | DX-1613B | DCM Extraction, Column clean-up, isotope dilution GC/HRMS. Method Reference: USEPA 1613B. Methodology: Samples are filtered if required. Solids are extracted by Soxhlet using toluene. The liquid portion is extracted by liquid/liquid extraction using dichloromethane. The extracts are prepared using column chromatography, reduced in volume and analyzed by isotope-dilution GC/HRMS. | 0.033 | Y | Y | Y | 1 | 2/2/2022 | 2/2/2022 | 7/6/2022 5:20:42 PM | 2019-06-03 |  | KATFRASE |  | MassPerMass | pg/g | Y | (mass conc.) | (wet) | 55673-89-7 | Dioxins & Furans; | Dioxins & Furans; EMS code: B059 | CHEMICAL |  | LAB |  |  |  | 1 | 8411be7c-d1ae-4d50-9ab1-f721aa00f612 | TRUE | cf2f378e-611a-4828-a22a-8762adfee86a
1,2,3,4,7,8-HxCDD (mass conc.) | B062 | pg/g | 1,2,3,4,7,8-HxCDD | 1613B | USEPA 1613B | USEPA 1613B | 0.096 | Y | Y | Y | 4 | 3/20/2020 | 3/21/2020 | 2/21/2023 2:10:21 PM | 2023-02-06 |  | EMS |  | MassPerMass | pg/g | Y | (mass conc.) |  | 39227-28-6 | Dioxins & Furans; | Dioxins & Furans; EMS code: B062 | CHEMICAL |  | LAB |  |  |  | 1 | 8411be7c-d1ae-4d50-9ab1-f721aa00f612 | TRUE | cf2f378e-611a-4828-a22a-8762adfee86a
1,2,3,4,7,8-HxCDD (wet) (mass conc.) | B062 | pg/g wet | 1,2,3,4,7,8-HxCDD | 1101 | DX-1613B | DCM Extraction, Column clean-up, isotope dilution GC/HRMS. Method Reference: USEPA 1613B. Methodology: Samples are filtered if required. Solids are extracted by Soxhlet using toluene. The liquid portion is extracted by liquid/liquid extraction using dichloromethane. The extracts are prepared using column chromatography, reduced in volume and analyzed by isotope-dilution GC/HRMS. | 0.044 | Y | Y | Y | 1 | 2/2/2022 | 2/2/2022 | 7/6/2022 5:20:42 PM | 2019-06-04 |  | KATFRASE |  | MassPerMass | pg/g | Y | (mass conc.) | (wet) | 39227-28-6 | Dioxins & Furans; | Dioxins & Furans; EMS code: B062 | CHEMICAL |  | LAB |  |  |  | 1 | 8411be7c-d1ae-4d50-9ab1-f721aa00f612 | TRUE | cf2f378e-611a-4828-a22a-8762adfee86a
1,2,3,4,7,8-HxCDF (wet) (mass conc.) | B065 | pg/g wet | 1,2,3,4,7,8-HxCDF | 1101 | DX-1613B | DCM Extraction, Column clean-up, isotope dilution GC/HRMS. Method Reference: USEPA 1613B. Methodology: Samples are filtered if required. Solids are extracted by Soxhlet using toluene. The liquid portion is extracted by liquid/liquid extraction using dichloromethane. The extracts are prepared using column chromatography, reduced in volume and analyzed by isotope-dilution GC/HRMS. | 0.028 | Y | Y | Y | 1 | 2/2/2022 | 2/2/2022 | 7/6/2022 5:20:42 PM | 2019-06-04 |  | KATFRASE |  | MassPerMass | pg/g | Y | (mass conc.) | (wet) | 70648-26-9 | Dioxins & Furans; | Dioxins & Furans; EMS code: B065 | CHEMICAL |  | LAB |  |  |  | 1 | 8411be7c-d1ae-4d50-9ab1-f721aa00f612 | TRUE | cf2f378e-611a-4828-a22a-8762adfee86a
1,2,3,4,7,8-HxCDF (mass conc.) | B065 | pg/g | 1,2,3,4,7,8-HxCDF | 1613B | USEPA 1613B | USEPA 1613B | 0.05 | Y | Y | Y | 4 | 3/20/2020 | 3/21/2020 | 2/21/2023 2:10:21 PM | 2023-02-06 |  | EMS |  | MassPerMass | pg/g | Y | (mass conc.) |  | 70648-26-9 | Dioxins & Furans; | Dioxins & Furans; EMS code: B065 | CHEMICAL |  | LAB |  |  |  | 1 | 8411be7c-d1ae-4d50-9ab1-f721aa00f612 | TRUE | cf2f378e-611a-4828-a22a-8762adfee86a
1,2,3,6,7,8-HxCDD (mass conc.) | B068 | pg/g | 1,2,3,6,7,8-HxCDD | 1613B | USEPA 1613B | USEPA 1613B | 0.099 | Y | Y | Y | 4 | 3/20/2020 | 3/21/2020 | 2/21/2023 2:10:21 PM | 2023-02-06 |  | EMS |  | MassPerMass | pg/g | Y | (mass conc.) |  | 57653-85-7 | Dioxins & Furans; | Dioxins & Furans; EMS code: B068 | CHEMICAL |  | LAB |  |  |  | 1 | 8411be7c-d1ae-4d50-9ab1-f721aa00f612 | TRUE | cf2f378e-611a-4828-a22a-8762adfee86a
1,2,3,6,7,8-HxCDD (wet) (mass conc.) | B068 | pg/g wet | 1,2,3,6,7,8-HxCDD | 1101 | DX-1613B | DCM Extraction, Column clean-up, isotope dilution GC/HRMS. Method Reference: USEPA 1613B. Methodology: Samples are filtered if required. Solids are extracted by Soxhlet using toluene. The liquid portion is extracted by liquid/liquid extraction using dichloromethane. The extracts are prepared using column chromatography, reduced in volume and analyzed by isotope-dilution GC/HRMS. | 0.043 | Y | Y | Y | 1 | 2/2/2022 | 2/2/2022 | 7/6/2022 5:20:42 PM | 2019-06-04 |  | KATFRASE |  | MassPerMass | pg/g | Y | (mass conc.) | (wet) | 57653-85-7 | Dioxins & Furans; | Dioxins & Furans; EMS code: B068 | CHEMICAL |  | LAB |  |  |  | 1 | 8411be7c-d1ae-4d50-9ab1-f721aa00f612 | TRUE | cf2f378e-611a-4828-a22a-8762adfee86a
1,2,3,6,7,8-HxCDF (wet) (mass conc.) | B071 | pg/g wet | 1,2,3,6,7,8-HxCDF | 1101 | DX-1613B | DCM Extraction, Column clean-up, isotope dilution GC/HRMS. Method Reference: USEPA 1613B. Methodology: Samples are filtered if required. Solids are extracted by Soxhlet using toluene. The liquid portion is extracted by liquid/liquid extraction using dichloromethane. The extracts are prepared using column chromatography, reduced in volume and analyzed by isotope-dilution GC/HRMS. | 0.027 | Y | Y | Y | 1 | 2/2/2022 | 2/2/2022 | 7/6/2022 5:20:42 PM | 2019-06-04 |  | KATFRASE |  | MassPerMass | pg/g | Y | (mass conc.) | (wet) | 57117-44-9 | Dioxins & Furans; | Dioxins & Furans; EMS code: B071 | CHEMICAL |  | LAB |  |  |  | 1 | 8411be7c-d1ae-4d50-9ab1-f721aa00f612 | TRUE | cf2f378e-611a-4828-a22a-8762adfee86a
1,2,3,6,7,8-HxCDF (mass conc.) | B071 | pg/g | 1,2,3,6,7,8-HxCDF | 1613B | USEPA 1613B | USEPA 1613B | 0.051 | Y | Y | Y | 4 | 3/20/2020 | 3/21/2020 | 2/21/2023 2:10:21 PM | 2023-02-06 |  | EMS |  | MassPerMass | pg/g | Y | (mass conc.) |  | 57117-44-9 | Dioxins & Furans; | Dioxins & Furans; EMS code: B071 | CHEMICAL |  | LAB |  |  |  | 1 | 8411be7c-d1ae-4d50-9ab1-f721aa00f612 | TRUE | cf2f378e-611a-4828-a22a-8762adfee86a
1,2,3,7,8,9-HxCDD (mass conc.) | B074 | pg/g | 1,2,3,7,8,9-HxCDD | 1613B | USEPA 1613B | USEPA 1613B | 0.097 | Y | Y | Y | 4 | 3/20/2020 | 3/21/2020 | 2/21/2023 2:10:21 PM | 2023-02-06 |  | EMS |  | MassPerMass | pg/g | Y | (mass conc.) |  | 19408-74-3 | Dioxins & Furans; | Dioxins & Furans; EMS code: B074 | CHEMICAL |  | LAB |  |  |  | 1 | 8411be7c-d1ae-4d50-9ab1-f721aa00f612 | TRUE | cf2f378e-611a-4828-a22a-8762adfee86a
1,2,3,7,8,9-HxCDD (wet) (mass conc.) | B074 | pg/g wet | 1,2,3,7,8,9-HxCDD | 1101 | DX-1613B | DCM Extraction, Column clean-up, isotope dilution GC/HRMS. Method Reference: USEPA 1613B. Methodology: Samples are filtered if required. Solids are extracted by Soxhlet using toluene. The liquid portion is extracted by liquid/liquid extraction using dichloromethane. The extracts are prepared using column chromatography, reduced in volume and analyzed by isotope-dilution GC/HRMS. | 0.044 | Y | Y | Y | 1 | 2/2/2022 | 2/2/2022 | 7/6/2022 5:20:42 PM | 2019-06-04 |  | KATFRASE |  | MassPerMass | pg/g | Y | (mass conc.) | (wet) | 19408-74-3 | Dioxins & Furans; | Dioxins & Furans; EMS code: B074 | CHEMICAL |  | LAB |  |  |  | 1 | 8411be7c-d1ae-4d50-9ab1-f721aa00f612 | TRUE | cf2f378e-611a-4828-a22a-8762adfee86a
1,2,3,7,8,9-HxCDF (mass conc.) | B077 | pg/g | 1,2,3,7,8,9-HxCDF | 1613B | USEPA 1613B | USEPA 1613B | 0.058 | Y | Y | Y | 4 | 3/20/2020 | 3/21/2020 | 2/21/2023 2:10:21 PM | 2023-02-06 |  | EMS |  | MassPerMass | pg/g | Y | (mass conc.) |  | 72918-21-9 | Dioxins & Furans; | Dioxins & Furans; EMS code: B077 | CHEMICAL |  | LAB |  |  |  | 1 | 8411be7c-d1ae-4d50-9ab1-f721aa00f612 | TRUE | cf2f378e-611a-4828-a22a-8762adfee86a
1,2,3,7,8,9-HxCDF (wet) (mass conc.) | B077 | pg/g wet | 1,2,3,7,8,9-HxCDF | 1101 | DX-1613B | DCM Extraction, Column clean-up, isotope dilution GC/HRMS. Method Reference: USEPA 1613B. Methodology: Samples are filtered if required. Solids are extracted by Soxhlet using toluene. The liquid portion is extracted by liquid/liquid extraction using dichloromethane. The extracts are prepared using column chromatography, reduced in volume and analyzed by isotope-dilution GC/HRMS. | 0.034 | Y | Y | Y | 1 | 2/2/2022 | 2/2/2022 | 7/6/2022 5:20:43 PM | 2019-06-04 |  | KATFRASE |  | MassPerMass | pg/g | Y | (mass conc.) | (wet) | 72918-21-9 | Dioxins & Furans; | Dioxins & Furans; EMS code: B077 | CHEMICAL |  | LAB |  |  |  | 1 | 8411be7c-d1ae-4d50-9ab1-f721aa00f612 | TRUE | cf2f378e-611a-4828-a22a-8762adfee86a
1,2,3,7,8-PeCDD (wet) (mass conc.) | B080 | pg/g wet | 1,2,3,7,8-PeCDD | 1101 | DX-1613B | DCM Extraction, Column clean-up, isotope dilution GC/HRMS. Method Reference: USEPA 1613B. Methodology: Samples are filtered if required. Solids are extracted by Soxhlet using toluene. The liquid portion is extracted by liquid/liquid extraction using dichloromethane. The extracts are prepared using column chromatography, reduced in volume and analyzed by isotope-dilution GC/HRMS. | 0.04 | Y | Y | Y | 1 | 2/2/2022 | 2/2/2022 | 7/6/2022 5:20:43 PM | 2019-06-04 |  | KATFRASE |  | MassPerMass | pg/g | Y | (mass conc.) | (wet) | 40321-76-4 | Dioxins & Furans; | Dioxins & Furans; EMS code: B080 | CHEMICAL |  | LAB |  |  |  | 1 | 8411be7c-d1ae-4d50-9ab1-f721aa00f612 | TRUE | cf2f378e-611a-4828-a22a-8762adfee86a
1,2,3,7,8-PeCDD (mass conc.) | B080 | pg/g | 1,2,3,7,8-PeCDD | 1613B | USEPA 1613B | USEPA 1613B | 0.039 | Y | Y | Y | 4 | 3/20/2020 | 3/21/2020 | 2/21/2023 2:10:21 PM | 2023-02-06 |  | EMS |  | MassPerMass | pg/g | Y | (mass conc.) |  | 40321-76-4 | Dioxins & Furans; | Dioxins & Furans; EMS code: B080 | CHEMICAL |  | LAB |  |  |  | 1 | 8411be7c-d1ae-4d50-9ab1-f721aa00f612 | TRUE | cf2f378e-611a-4828-a22a-8762adfee86a
1,2,3,7,8-PeCDF (wet) (mass conc.) | B083 | pg/g wet | 1,2,3,7,8-PeCDF | 1101 | DX-1613B | DCM Extraction, Column clean-up, isotope dilution GC/HRMS. Method Reference: USEPA 1613B. Methodology: Samples are filtered if required. Solids are extracted by Soxhlet using toluene. The liquid portion is extracted by liquid/liquid extraction using dichloromethane. The extracts are prepared using column chromatography, reduced in volume and analyzed by isotope-dilution GC/HRMS. | 0.036 | Y | Y | Y | 1 | 2/2/2022 | 2/2/2022 | 7/6/2022 5:20:43 PM | 2019-06-04 |  | KATFRASE |  | MassPerMass | pg/g | Y | (mass conc.) | (wet) | 57117-41-6 | Dioxins & Furans; | Dioxins & Furans; EMS code: B083 | CHEMICAL |  | LAB |  |  |  | 1 | 8411be7c-d1ae-4d50-9ab1-f721aa00f612 | TRUE | cf2f378e-611a-4828-a22a-8762adfee86a
1,2,3,7,8-PeCDF (mass conc.) | B083 | pg/g | 1,2,3,7,8-PeCDF | 1613B | USEPA 1613B | USEPA 1613B | 0.13 | Y | Y | Y | 4 | 3/20/2020 | 3/21/2020 | 2/21/2023 2:10:21 PM | 2023-02-06 |  | EMS |  | MassPerMass | pg/g | Y | (mass conc.) |  | 57117-41-6 | Dioxins & Furans; | Dioxins & Furans; EMS code: B083 | CHEMICAL |  | LAB |  |  |  | 1 | 8411be7c-d1ae-4d50-9ab1-f721aa00f612 | TRUE | cf2f378e-611a-4828-a22a-8762adfee86a
2,3,4,6,7,8-HxCDF (mass conc.) | B102 | pg/g | 2,3,4,6,7,8-HxCDF | 1613B | USEPA 1613B | USEPA 1613B | 0.05 | Y | Y | Y | 4 | 3/20/2020 | 3/21/2020 | 2/21/2023 2:10:21 PM | 2023-02-06 |  | EMS |  | MassPerMass | pg/g | Y | (mass conc.) |  | 60851-34-5 | Dioxins & Furans; | Dioxins & Furans; EMS code: B102 | CHEMICAL |  | LAB |  |  |  | 1 | 8411be7c-d1ae-4d50-9ab1-f721aa00f612 | TRUE | cf2f378e-611a-4828-a22a-8762adfee86a
2,3,4,6,7,8-HxCDF (wet) (mass conc.) | B102 | pg/g wet | 2,3,4,6,7,8-HxCDF | 1101 | DX-1613B | DCM Extraction, Column clean-up, isotope dilution GC/HRMS. Method Reference: USEPA 1613B. Methodology: Samples are filtered if required. Solids are extracted by Soxhlet using toluene. The liquid portion is extracted by liquid/liquid extraction using dichloromethane. The extracts are prepared using column chromatography, reduced in volume and analyzed by isotope-dilution GC/HRMS. | 0.028 | Y | Y | Y | 1 | 2/2/2022 | 2/2/2022 | 7/6/2022 5:20:43 PM | 2019-06-04 |  | KATFRASE |  | MassPerMass | pg/g | Y | (mass conc.) | (wet) | 60851-34-5 | Dioxins & Furans; | Dioxins & Furans; EMS code: B102 | CHEMICAL |  | LAB |  |  |  | 1 | 8411be7c-d1ae-4d50-9ab1-f721aa00f612 | TRUE | cf2f378e-611a-4828-a22a-8762adfee86a
2,3,4,7,8-PeCDF (mass conc.) | B105 | pg/g | 2,3,4,7,8-PeCDF | 1613B | USEPA 1613B | USEPA 1613B | 0.11 | Y | Y | Y | 4 | 3/20/2020 | 3/21/2020 | 2/21/2023 2:10:21 PM | 2023-02-06 |  | EMS |  | MassPerMass | pg/g | Y | (mass conc.) |  | 57117-31-4 | Dioxins & Furans; | Dioxins & Furans; EMS code: B105 | CHEMICAL |  | LAB |  |  |  | 1 | 8411be7c-d1ae-4d50-9ab1-f721aa00f612 | TRUE | cf2f378e-611a-4828-a22a-8762adfee86a
2,3,4,7,8-PeCDF (wet) (mass conc.) | B105 | pg/g wet | 2,3,4,7,8-PeCDF | 1101 | DX-1613B | DCM Extraction, Column clean-up, isotope dilution GC/HRMS. Method Reference: USEPA 1613B. Methodology: Samples are filtered if required. Solids are extracted by Soxhlet using toluene. The liquid portion is extracted by liquid/liquid extraction using dichloromethane. The extracts are prepared using column chromatography, reduced in volume and analyzed by isotope-dilution GC/HRMS. | 0.03 | Y | Y | Y | 1 | 2/2/2022 | 2/2/2022 | 7/6/2022 5:20:43 PM | 2019-06-04 |  | KATFRASE |  | MassPerMass | pg/g | Y | (mass conc.) | (wet) | 57117-31-4 | Dioxins & Furans; | Dioxins & Furans; EMS code: B105 | CHEMICAL |  | LAB |  |  |  | 1 | 8411be7c-d1ae-4d50-9ab1-f721aa00f612 | TRUE | cf2f378e-611a-4828-a22a-8762adfee86a
2,3,7,8-TCDD (wet) (mass conc.) | B108 | pg/g wet | 2,3,7,8-TCDD | 1101 | DX-1613B | DCM Extraction, Column clean-up, isotope dilution GC/HRMS. Method Reference: USEPA 1613B. Methodology: Samples are filtered if required. Solids are extracted by Soxhlet using toluene. The liquid portion is extracted by liquid/liquid extraction using dichloromethane. The extracts are prepared using column chromatography, reduced in volume and analyzed by isotope-dilution GC/HRMS. | 0.075 | Y | Y | Y | 1 | 2/2/2022 | 2/2/2022 | 7/6/2022 5:20:43 PM | 2019-06-04 |  | KATFRASE |  | MassPerMass | pg/g | Y | (mass conc.) | (wet) | 1746-01-6 | Dioxins & Furans; | Dioxins & Furans; EMS code: B108 | CHEMICAL |  | LAB |  |  |  | 1 | 8411be7c-d1ae-4d50-9ab1-f721aa00f612 | TRUE | cf2f378e-611a-4828-a22a-8762adfee86a
2,3,7,8-TCDD (mass conc.) | B108 | pg/g | 2,3,7,8-TCDD | 1613B | USEPA 1613B | USEPA 1613B | 0.07 | Y | Y | Y | 4 | 3/20/2020 | 3/21/2020 | 2/21/2023 2:10:21 PM | 2023-02-06 |  | EMS |  | MassPerMass | pg/g | Y | (mass conc.) |  | 1746-01-6 | Dioxins & Furans; | Dioxins & Furans; EMS code: B108 | CHEMICAL |  | LAB |  |  |  | 1 | 8411be7c-d1ae-4d50-9ab1-f721aa00f612 | TRUE | cf2f378e-611a-4828-a22a-8762adfee86a
2,3,7,8-TCDF (wet) (mass conc.) | B111 | pg/g wet | 2,3,7,8-TCDF | 1101 | DX-1613B | DCM Extraction, Column clean-up, isotope dilution GC/HRMS. Method Reference: USEPA 1613B. Methodology: Samples are filtered if required. Solids are extracted by Soxhlet using toluene. The liquid portion is extracted by liquid/liquid extraction using dichloromethane. The extracts are prepared using column chromatography, reduced in volume and analyzed by isotope-dilution GC/HRMS. | 0.08 | Y | Y | Y | 1 | 2/2/2022 | 2/2/2022 | 7/6/2022 5:20:43 PM | 2019-06-04 |  | KATFRASE |  | MassPerMass | pg/g | Y | (mass conc.) | (wet) | 51207-31-9 | Dioxins & Furans; | Dioxins & Furans; EMS code: B111 | CHEMICAL |  | LAB |  |  |  | 1 | 8411be7c-d1ae-4d50-9ab1-f721aa00f612 | TRUE | cf2f378e-611a-4828-a22a-8762adfee86a
2,3,7,8-TCDF (mass conc.) | B111 | pg/g | 2,3,7,8-TCDF | 1613B | USEPA 1613B | USEPA 1613B | 0.061 | Y | Y | Y | 4 | 3/20/2020 | 3/21/2020 | 2/21/2023 2:10:21 PM | 2023-02-06 |  | EMS |  | MassPerMass | pg/g | Y | (mass conc.) |  | 51207-31-9 | Dioxins & Furans; | Dioxins & Furans; EMS code: B111 | CHEMICAL |  | LAB |  |  |  | 1 | 8411be7c-d1ae-4d50-9ab1-f721aa00f612 | TRUE | cf2f378e-611a-4828-a22a-8762adfee86a
Lower Bound PCDD/F TEQ (WHO 2005) (wet) (mass conc.) | B115 | pg/g wet | Lower Bound PCDD/F TEQ (WHO 2005) | 1101 | DX-1613B | DCM Extraction, Column clean-up, isotope dilution GC/HRMS. Method Reference: USEPA 1613B. Methodology: Samples are filtered if required. Solids are extracted by Soxhlet using toluene. The liquid portion is extracted by liquid/liquid extraction using dichloromethane. The extracts are prepared using column chromatography, reduced in volume and analyzed by isotope-dilution GC/HRMS. |  | Y | Y | Y | 1 | 2/2/2022 | 2/2/2022 | 7/6/2022 5:20:43 PM | 2019-06-04 |  | KATFRASE |  | MassPerMass | pg/g | Y | (mass conc.) | (wet) |  |  | EMS code: B115 | CHEMICAL |  | LAB |  |  |  | 2 | 8411be7c-d1ae-4d50-9ab1-f721aa00f612 | TRUE | cf2f378e-611a-4828-a22a-8762adfee86a
Lower Bound PCDD/F TEQ (WHO 2005) (mass conc.) | B115 | pg/g | Lower Bound PCDD/F TEQ (WHO 2005) | 1613B | USEPA 1613B | USEPA 1613B |  | Y | Y | Y | 4 | 3/20/2020 | 3/21/2020 | 2/21/2023 2:10:21 PM | 2023-02-06 |  | EMS |  | MassPerMass | pg/g | Y | (mass conc.) |  |  |  | EMS code: B115 | CHEMICAL |  | LAB |  |  |  | 2 | 8411be7c-d1ae-4d50-9ab1-f721aa00f612 | TRUE | cf2f378e-611a-4828-a22a-8762adfee86a
Mid Point PCDD/F TEQ (WHO 2005) (mass conc.) | B116 | pg/g | Mid Point PCDD/F TEQ (WHO 2005) | 1613B | USEPA 1613B | USEPA 1613B |  | Y | Y | Y | 4 | 3/20/2020 | 3/21/2020 | 2/21/2023 2:10:22 PM | 2023-02-06 |  | EMS |  | MassPerMass | pg/g | Y | (mass conc.) |  |  |  | EMS code: B116 | CHEMICAL |  | LAB |  |  |  | 2 | 8411be7c-d1ae-4d50-9ab1-f721aa00f612 | TRUE | cf2f378e-611a-4828-a22a-8762adfee86a
Mid Point PCDD/F TEQ (WHO 2005) (wet) (mass conc.) | B116 | pg/g wet | Mid Point PCDD/F TEQ (WHO 2005) | 1101 | DX-1613B | DCM Extraction, Column clean-up, isotope dilution GC/HRMS. Method Reference: USEPA 1613B. Methodology: Samples are filtered if required. Solids are extracted by Soxhlet using toluene. The liquid portion is extracted by liquid/liquid extraction using dichloromethane. The extracts are prepared using column chromatography, reduced in volume and analyzed by isotope-dilution GC/HRMS. |  | Y | Y | Y | 1 | 2/2/2022 | 2/2/2022 | 7/6/2022 5:20:43 PM | 2019-06-04 |  | KATFRASE |  | MassPerMass | pg/g | Y | (mass conc.) | (wet) |  |  | EMS code: B116 | CHEMICAL |  | LAB |  |  |  | 2 | 8411be7c-d1ae-4d50-9ab1-f721aa00f612 | TRUE | cf2f378e-611a-4828-a22a-8762adfee86a
OCDD (mass conc.) | B117 | pg/g | OCDD | 1613B | USEPA 1613B | USEPA 1613B | 0.13 | Y | Y | Y | 4 | 3/20/2020 | 3/21/2020 | 2/21/2023 2:10:22 PM | 2023-02-06 |  | EMS |  | MassPerMass | pg/g | Y | (mass conc.) |  | 3268-87-9 | Dioxins & Furans; | Dioxins & Furans; EMS code: B117 | CHEMICAL |  | LAB |  |  |  | 2 | 8411be7c-d1ae-4d50-9ab1-f721aa00f612 | TRUE | cf2f378e-611a-4828-a22a-8762adfee86a
OCDD (wet) (mass conc.) | B117 | pg/g wet | OCDD | 1101 | DX-1613B | DCM Extraction, Column clean-up, isotope dilution GC/HRMS. Method Reference: USEPA 1613B. Methodology: Samples are filtered if required. Solids are extracted by Soxhlet using toluene. The liquid portion is extracted by liquid/liquid extraction using dichloromethane. The extracts are prepared using column chromatography, reduced in volume and analyzed by isotope-dilution GC/HRMS. | 0.034 | Y | Y | Y | 1 | 2/2/2022 | 2/2/2022 | 7/6/2022 5:20:43 PM | 2019-06-04 |  | KATFRASE |  | MassPerMass | pg/g | Y | (mass conc.) | (wet) | 3268-87-9 | Dioxins & Furans; | Dioxins & Furans; EMS code: B117 | CHEMICAL |  | LAB |  |  |  | 4 | 8411be7c-d1ae-4d50-9ab1-f721aa00f612 | TRUE | cf2f378e-611a-4828-a22a-8762adfee86a
OCDF (mass conc.) | B120 | pg/g | OCDF | 1613B | USEPA 1613B | USEPA 1613B | 0.054 | Y | Y | Y | 4 | 3/20/2020 | 3/21/2020 | 2/21/2023 2:10:22 PM | 2023-02-06 |  | EMS |  | MassPerMass | pg/g | Y | (mass conc.) |  | 39001-02-0 | Dioxins & Furans; | Dioxins & Furans; EMS code: B120 | CHEMICAL |  | LAB |  |  |  | 2 | 8411be7c-d1ae-4d50-9ab1-f721aa00f612 | TRUE | cf2f378e-611a-4828-a22a-8762adfee86a
OCDF (wet) (mass conc.) | B120 | pg/g wet | OCDF | 1101 | DX-1613B | DCM Extraction, Column clean-up, isotope dilution GC/HRMS. Method Reference: USEPA 1613B. Methodology: Samples are filtered if required. Solids are extracted by Soxhlet using toluene. The liquid portion is extracted by liquid/liquid extraction using dichloromethane. The extracts are prepared using column chromatography, reduced in volume and analyzed by isotope-dilution GC/HRMS. | 0.038 | Y | Y | Y | 1 | 2/2/2022 | 2/2/2022 | 7/6/2022 5:20:43 PM | 2019-06-04 |  | KATFRASE |  | MassPerMass | pg/g | Y | (mass conc.) | (wet) | 39001-02-0 | Dioxins & Furans; | Dioxins & Furans; EMS code: B120 | CHEMICAL |  | LAB |  |  |  | 4 | 8411be7c-d1ae-4d50-9ab1-f721aa00f612 | TRUE | cf2f378e-611a-4828-a22a-8762adfee86a
Total-HpCDD (wet) (mass conc.) | B131 | pg/g wet | Total-HpCDD | 1101 | DX-1613B | DCM Extraction, Column clean-up, isotope dilution GC/HRMS. Method Reference: USEPA 1613B. Methodology: Samples are filtered if required. Solids are extracted by Soxhlet using toluene. The liquid portion is extracted by liquid/liquid extraction using dichloromethane. The extracts are prepared using column chromatography, reduced in volume and analyzed by isotope-dilution GC/HRMS. | 0.038 | Y | Y | Y | 1 | 2/2/2022 | 2/2/2022 | 7/6/2022 5:20:43 PM | 2019-06-04 |  | KATFRASE |  | MassPerMass | pg/g | Y | (mass conc.) | (wet) | 37871-00-4 | Dioxins & Furans; | Dioxins & Furans; EMS code: B131 | CHEMICAL |  | LAB |  |  |  | 4 | 8411be7c-d1ae-4d50-9ab1-f721aa00f612 | TRUE | cf2f378e-611a-4828-a22a-8762adfee86a
Total-HpCDD (mass conc.) | B131 | pg/g | Total-HpCDD | 1613B | USEPA 1613B | USEPA 1613B | 0.17 | Y | Y | Y | 4 | 3/20/2020 | 3/21/2020 | 2/21/2023 2:10:22 PM | 2023-02-06 |  | EMS |  | MassPerMass | pg/g | Y | (mass conc.) |  | 37871-00-4 | Dioxins & Furans; | Dioxins & Furans; EMS code: B131 | CHEMICAL |  | LAB |  |  |  | 2 | 8411be7c-d1ae-4d50-9ab1-f721aa00f612 | TRUE | cf2f378e-611a-4828-a22a-8762adfee86a
Total-HpCDF (mass conc.) | B134 | pg/g | Total-HpCDF | 1613B | USEPA 1613B | USEPA 1613B | 0.069 | Y | Y | Y | 4 | 3/20/2020 | 3/21/2020 | 2/21/2023 2:10:22 PM | 2023-02-06 |  | EMS |  | MassPerMass | pg/g | Y | (mass conc.) |  | 38998-75-3 | Dioxins & Furans; | Dioxins & Furans; EMS code: B134 | CHEMICAL | Total | LAB |  |  |  | 2 | 8411be7c-d1ae-4d50-9ab1-f721aa00f612 | TRUE | cf2f378e-611a-4828-a22a-8762adfee86a
Total-HpCDF (wet) (mass conc.) | B134 | pg/g wet | Total-HpCDF | 1101 | DX-1613B | DCM Extraction, Column clean-up, isotope dilution GC/HRMS. Method Reference: USEPA 1613B. Methodology: Samples are filtered if required. Solids are extracted by Soxhlet using toluene. The liquid portion is extracted by liquid/liquid extraction using dichloromethane. The extracts are prepared using column chromatography, reduced in volume and analyzed by isotope-dilution GC/HRMS. | 0.033 | Y | Y | Y | 1 | 2/2/2022 | 2/2/2022 | 7/6/2022 5:20:43 PM | 2019-06-04 |  | KATFRASE |  | MassPerMass | pg/g | Y | (mass conc.) | (wet) | 38998-75-3 | Dioxins & Furans; | Dioxins & Furans; EMS code: B134 | CHEMICAL | Total | LAB |  |  |  | 4 | 8411be7c-d1ae-4d50-9ab1-f721aa00f612 | TRUE | cf2f378e-611a-4828-a22a-8762adfee86a
Total-HxCDD (wet) (mass conc.) | B137 | pg/g wet | Total-HxCDD | 1101 | DX-1613B | DCM Extraction, Column clean-up, isotope dilution GC/HRMS. Method Reference: USEPA 1613B. Methodology: Samples are filtered if required. Solids are extracted by Soxhlet using toluene. The liquid portion is extracted by liquid/liquid extraction using dichloromethane. The extracts are prepared using column chromatography, reduced in volume and analyzed by isotope-dilution GC/HRMS. | 0.044 | Y | Y | Y | 1 | 2/2/2022 | 2/2/2022 | 7/6/2022 5:20:43 PM | 2019-06-04 |  | KATFRASE |  | MassPerMass | pg/g | Y | (mass conc.) | (wet) | 34465-46-8 | Dioxins & Furans; | Dioxins & Furans; EMS code: B137 | CHEMICAL |  | LAB |  |  |  | 4 | 8411be7c-d1ae-4d50-9ab1-f721aa00f612 | TRUE | cf2f378e-611a-4828-a22a-8762adfee86a
Total-HxCDD (mass conc.) | B137 | pg/g | Total-HxCDD | 1613B | USEPA 1613B | USEPA 1613B | 0.099 | Y | Y | Y | 4 | 3/20/2020 | 3/21/2020 | 2/21/2023 2:10:22 PM | 2023-02-06 |  | EMS |  | MassPerMass | pg/g | Y | (mass conc.) |  | 34465-46-8 | Dioxins & Furans; | Dioxins & Furans; EMS code: B137 | CHEMICAL |  | LAB |  |  |  | 2 | 8411be7c-d1ae-4d50-9ab1-f721aa00f612 | TRUE | cf2f378e-611a-4828-a22a-8762adfee86a
Total-HxCDF (wet) (mass conc.) | B140 | pg/g wet | Total-HxCDF | 1101 | DX-1613B | DCM Extraction, Column clean-up, isotope dilution GC/HRMS. Method Reference: USEPA 1613B. Methodology: Samples are filtered if required. Solids are extracted by Soxhlet using toluene. The liquid portion is extracted by liquid/liquid extraction using dichloromethane. The extracts are prepared using column chromatography, reduced in volume and analyzed by isotope-dilution GC/HRMS. | 0.034 | Y | Y | Y | 1 | 2/2/2022 | 2/2/2022 | 7/6/2022 5:20:43 PM | 2019-06-04 |  | KATFRASE |  | MassPerMass | pg/g | Y | (mass conc.) | (wet) | 55684-94-1 | Dioxins & Furans; | Dioxins & Furans; EMS code: B140 | CHEMICAL |  | LAB |  |  |  | 4 | 8411be7c-d1ae-4d50-9ab1-f721aa00f612 | TRUE | cf2f378e-611a-4828-a22a-8762adfee86a
Total-HxCDF (mass conc.) | B140 | pg/g | Total-HxCDF | 1613B | USEPA 1613B | USEPA 1613B | 0.058 | Y | Y | Y | 4 | 3/20/2020 | 3/21/2020 | 2/21/2023 2:10:22 PM | 2023-02-06 |  | EMS |  | MassPerMass | pg/g | Y | (mass conc.) |  | 55684-94-1 | Dioxins & Furans; | Dioxins & Furans; EMS code: B140 | CHEMICAL |  | LAB |  |  |  | 2 | 8411be7c-d1ae-4d50-9ab1-f721aa00f612 | TRUE | cf2f378e-611a-4828-a22a-8762adfee86a
Total-PeCDD (wet) (mass conc.) | B143 | pg/g wet | Total-PeCDD | 1101 | DX-1613B | DCM Extraction, Column clean-up, isotope dilution GC/HRMS. Method Reference: USEPA 1613B. Methodology: Samples are filtered if required. Solids are extracted by Soxhlet using toluene. The liquid portion is extracted by liquid/liquid extraction using dichloromethane. The extracts are prepared using column chromatography, reduced in volume and analyzed by isotope-dilution GC/HRMS. | 0.04 | Y | Y | Y | 1 | 2/2/2022 | 2/2/2022 | 7/6/2022 5:20:43 PM | 2019-06-04 |  | KATFRASE |  | MassPerMass | pg/g | Y | (mass conc.) | (wet) | 36088-22-9 | Dioxins & Furans; | Dioxins & Furans; EMS code: B143 | CHEMICAL | Total | LAB |  |  |  | 4 | 8411be7c-d1ae-4d50-9ab1-f721aa00f612 | TRUE | cf2f378e-611a-4828-a22a-8762adfee86a
Total-PeCDD (mass conc.) | B143 | pg/g | Total-PeCDD | 1613B | USEPA 1613B | USEPA 1613B | 0.039 | Y | Y | Y | 4 | 3/20/2020 | 3/21/2020 | 2/21/2023 2:10:22 PM | 2023-02-06 |  | EMS |  | MassPerMass | pg/g | Y | (mass conc.) |  | 36088-22-9 | Dioxins & Furans; | Dioxins & Furans; EMS code: B143 | CHEMICAL | Total | LAB |  |  |  | 2 | 8411be7c-d1ae-4d50-9ab1-f721aa00f612 | TRUE | cf2f378e-611a-4828-a22a-8762adfee86a
Total-PeCDF (wet) (mass conc.) | B146 | pg/g wet | Total-PeCDF | 1101 | DX-1613B | DCM Extraction, Column clean-up, isotope dilution GC/HRMS. Method Reference: USEPA 1613B. Methodology: Samples are filtered if required. Solids are extracted by Soxhlet using toluene. The liquid portion is extracted by liquid/liquid extraction using dichloromethane. The extracts are prepared using column chromatography, reduced in volume and analyzed by isotope-dilution GC/HRMS. | 0.036 | Y | Y | Y | 1 | 2/2/2022 | 2/2/2022 | 7/6/2022 5:20:43 PM | 2019-06-04 |  | KATFRASE |  | MassPerMass | pg/g | Y | (mass conc.) | (wet) | 30402-15-4 | Dioxins & Furans; | Dioxins & Furans; EMS code: B146 | CHEMICAL |  | LAB |  |  |  | 4 | 8411be7c-d1ae-4d50-9ab1-f721aa00f612 | TRUE | cf2f378e-611a-4828-a22a-8762adfee86a
Total-PeCDF (mass conc.) | B146 | pg/g | Total-PeCDF | 1613B | USEPA 1613B | USEPA 1613B | 0.13 | Y | Y | Y | 4 | 3/20/2020 | 3/21/2020 | 2/21/2023 2:10:22 PM | 2023-02-06 |  | EMS |  | MassPerMass | pg/g | Y | (mass conc.) |  | 30402-15-4 | Dioxins & Furans; | Dioxins & Furans; EMS code: B146 | CHEMICAL |  | LAB |  |  |  | 2 | 8411be7c-d1ae-4d50-9ab1-f721aa00f612 | TRUE | cf2f378e-611a-4828-a22a-8762adfee86a
Total-TCDD (mass conc.) | B149 | pg/g | Total-TCDD | 1613B | USEPA 1613B | USEPA 1613B | 0.07 | Y | Y | Y | 4 | 3/20/2020 | 3/21/2020 | 2/21/2023 2:10:22 PM | 2023-02-06 |  | EMS |  | MassPerMass | pg/g | Y | (mass conc.) |  | 41903-57-5 | Dioxins & Furans; | Dioxins & Furans; EMS code: B149 | CHEMICAL | Total | LAB |  |  |  | 2 | 8411be7c-d1ae-4d50-9ab1-f721aa00f612 | TRUE | cf2f378e-611a-4828-a22a-8762adfee86a
Total-TCDD (wet) (mass conc.) | B149 | pg/g wet | Total-TCDD | 1101 | DX-1613B | DCM Extraction, Column clean-up, isotope dilution GC/HRMS. Method Reference: USEPA 1613B. Methodology: Samples are filtered if required. Solids are extracted by Soxhlet using toluene. The liquid portion is extracted by liquid/liquid extraction using dichloromethane. The extracts are prepared using column chromatography, reduced in volume and analyzed by isotope-dilution GC/HRMS. | 0.075 | Y | Y | Y | 1 | 2/2/2022 | 2/2/2022 | 7/6/2022 5:20:43 PM | 2019-06-04 |  | KATFRASE |  | MassPerMass | pg/g | Y | (mass conc.) | (wet) | 41903-57-5 | Dioxins & Furans; | Dioxins & Furans; EMS code: B149 | CHEMICAL | Total | LAB |  |  |  | 4 | 8411be7c-d1ae-4d50-9ab1-f721aa00f612 | TRUE | cf2f378e-611a-4828-a22a-8762adfee86a
Total-TCDF (wet) (mass conc.) | B152 | pg/g wet | Total-TCDF | 1101 | DX-1613B | DCM Extraction, Column clean-up, isotope dilution GC/HRMS. Method Reference: USEPA 1613B. Methodology: Samples are filtered if required. Solids are extracted by Soxhlet using toluene. The liquid portion is extracted by liquid/liquid extraction using dichloromethane. The extracts are prepared using column chromatography, reduced in volume and analyzed by isotope-dilution GC/HRMS. | 0.08 | Y | Y | Y | 1 | 2/2/2022 | 2/2/2022 | 7/6/2022 5:20:43 PM | 2019-06-04 |  | KATFRASE |  | MassPerMass | pg/g | Y | (mass conc.) | (wet) | 55722-27-5 | Dioxins & Furans; | Dioxins & Furans; EMS code: B152 | CHEMICAL | Total | LAB |  |  |  | 4 | 8411be7c-d1ae-4d50-9ab1-f721aa00f612 | TRUE | cf2f378e-611a-4828-a22a-8762adfee86a
Total-TCDF (mass conc.) | B152 | pg/g | Total-TCDF | 1613B | USEPA 1613B | USEPA 1613B | 0.061 | Y | Y | Y | 4 | 3/20/2020 | 3/21/2020 | 2/21/2023 2:10:22 PM | 2023-02-06 |  | EMS |  | MassPerMass | pg/g | Y | (mass conc.) |  | 55722-27-5 | Dioxins & Furans; | Dioxins & Furans; EMS code: B152 | CHEMICAL | Total | LAB |  |  |  | 2 | 8411be7c-d1ae-4d50-9ab1-f721aa00f612 | TRUE | cf2f378e-611a-4828-a22a-8762adfee86a
Upper Bound PCDD/F TEQ (WHO 2005) (mass conc.) | B155 | pg/g | Upper Bound PCDD/F TEQ (WHO 2005) | 1613B | USEPA 1613B | USEPA 1613B |  | Y | Y | Y | 4 | 3/20/2020 | 3/21/2020 | 2/21/2023 2:10:22 PM | 2023-02-06 |  | EMS |  | MassPerMass | pg/g | Y | (mass conc.) |  |  |  | EMS code: B155 | CHEMICAL |  | LAB |  |  |  | 2 | 8411be7c-d1ae-4d50-9ab1-f721aa00f612 | TRUE | cf2f378e-611a-4828-a22a-8762adfee86a
Upper Bound PCDD/F TEQ (WHO 2005) (wet) (mass conc.) | B155 | pg/g wet | Upper Bound PCDD/F TEQ (WHO 2005) | 1101 | DX-1613B | DCM Extraction, Column clean-up, isotope dilution GC/HRMS. Method Reference: USEPA 1613B. Methodology: Samples are filtered if required. Solids are extracted by Soxhlet using toluene. The liquid portion is extracted by liquid/liquid extraction using dichloromethane. The extracts are prepared using column chromatography, reduced in volume and analyzed by isotope-dilution GC/HRMS. |  | Y | Y | Y | 1 | 2/2/2022 | 2/2/2022 | 7/6/2022 5:20:43 PM | 2019-06-04 |  | KATFRASE |  | MassPerMass | pg/g | Y | (mass conc.) | (wet) |  |  | EMS code: B155 | CHEMICAL |  | LAB |  |  |  | 2 | 8411be7c-d1ae-4d50-9ab1-f721aa00f612 | TRUE | cf2f378e-611a-4828-a22a-8762adfee86a
BDE 10 (mass conc.) | B171 | pg/g | BDE 10 | E1614 | USEPA 1614 | USEPA 1614 | 0.3 | Y | Y | Y | 11 | 3/27/2020 | 3/30/2020 | 2/21/2023 2:10:31 PM | 2023-02-07 |  | EMS |  | MassPerMass | pg/g | Y | (mass conc.) |  | 51930-04-2 | Polybrominated Diphenyl Ethers (PBDEs); | Polybrominated Diphenyl Ethers (PBDEs); EMS code: B171 | CHEMICAL |  | LAB |  |  |  | 2 | 8411be7c-d1ae-4d50-9ab1-f721aa00f612 | TRUE | cf2f378e-611a-4828-a22a-8762adfee86a
BDE 100 (mass conc.) | B174 | pg/g | BDE 100 | E1614 | USEPA 1614 | USEPA 1614 | 0.32 | Y | Y | Y | 11 | 3/27/2020 | 3/30/2020 | 2/21/2023 2:10:31 PM | 2023-02-07 |  | EMS |  | MassPerMass | pg/g | Y | (mass conc.) |  | 189084-64-8 | Polybrominated Diphenyl Ethers (PBDEs); | Polybrominated Diphenyl Ethers (PBDEs); EMS code: B174 | CHEMICAL |  | LAB |  |  |  | 2 | 8411be7c-d1ae-4d50-9ab1-f721aa00f612 | TRUE | cf2f378e-611a-4828-a22a-8762adfee86a
BDE 105 (mass conc.) | B177 | pg/g | BDE 105 | E1614 | USEPA 1614 | USEPA 1614 | 0.63 | Y | Y | Y | 11 | 3/27/2020 | 3/30/2020 | 2/21/2023 2:10:31 PM | 2023-02-07 |  | EMS |  | MassPerMass | pg/g | Y | (mass conc.) |  | 373594-78-6 | Polybrominated Diphenyl Ethers (PBDEs); | Polybrominated Diphenyl Ethers (PBDEs); EMS code: B177 | CHEMICAL |  | LAB |  |  |  | 2 | 8411be7c-d1ae-4d50-9ab1-f721aa00f612 | TRUE | cf2f378e-611a-4828-a22a-8762adfee86a
BDE 116 (mass conc.) | B180 | pg/g | BDE 116 | E1614 | USEPA 1614 | USEPA 1614 | 1 | Y | Y | Y | 11 | 3/27/2020 | 3/30/2020 | 2/21/2023 2:10:31 PM | 2023-02-07 |  | EMS |  | MassPerMass | pg/g | Y | (mass conc.) |  | 189084-65-9 | Polybrominated Diphenyl Ethers (PBDEs); | Polybrominated Diphenyl Ethers (PBDEs); EMS code: B180 | CHEMICAL |  | LAB |  |  |  | 2 | 8411be7c-d1ae-4d50-9ab1-f721aa00f612 | TRUE | cf2f378e-611a-4828-a22a-8762adfee86a
BDE 118 (mass conc.) | B183 | pg/g | BDE 118 | E1614 | USEPA 1614 | USEPA 1614 | 0.69 | Y | Y | Y | 11 | 3/27/2020 | 3/30/2020 | 2/21/2023 2:10:31 PM | 2023-02-07 |  | EMS |  | MassPerMass | pg/g | Y | (mass conc.) |  | 446254-80-4 | Polybrominated Diphenyl Ethers (PBDEs); | Polybrominated Diphenyl Ethers (PBDEs); EMS code: B183 | CHEMICAL |  | LAB |  |  |  | 2 | 8411be7c-d1ae-4d50-9ab1-f721aa00f612 | TRUE | cf2f378e-611a-4828-a22a-8762adfee86a
BDE 119/120 (mass conc.) | B185 | pg/g | BDE 119/120 | E1614 | USEPA 1614 | USEPA 1614 | 0.66 | Y | Y | Y | 11 | 3/27/2020 | 3/30/2020 | 2/21/2023 2:10:31 PM | 2023-02-07 |  | EMS |  | MassPerMass | pg/g | Y | (mass conc.) |  | 189084-66-0, 417727-71-0 | Polybrominated Diphenyl Ethers (PBDEs); | Polybrominated Diphenyl Ethers (PBDEs); EMS code: B185 | CHEMICAL |  | LAB |  |  |  | 2 | 8411be7c-d1ae-4d50-9ab1-f721aa00f612 | TRUE | cf2f378e-611a-4828-a22a-8762adfee86a
BDE 12/13 (mass conc.) | B187 | pg/g | BDE 12/13 | E1614 | USEPA 1614 | USEPA 1614 | 0.18 | Y | Y | Y | 11 | 3/27/2020 | 3/30/2020 | 2/21/2023 2:10:31 PM | 2023-02-07 |  | EMS |  | MassPerMass | pg/g | Y | (mass conc.) |  | 189084-59-1, 83694-71-7 | Polybrominated Diphenyl Ethers (PBDEs); | Polybrominated Diphenyl Ethers (PBDEs); EMS code: B187 | CHEMICAL |  | LAB |  |  |  | 2 | 8411be7c-d1ae-4d50-9ab1-f721aa00f612 | TRUE | cf2f378e-611a-4828-a22a-8762adfee86a
BDE 126 (mass conc.) | B190 | pg/g | BDE 126 | E1614 | USEPA 1614 | USEPA 1614 | 0.39 | Y | Y | Y | 11 | 3/27/2020 | 3/30/2020 | 2/21/2023 2:10:31 PM | 2023-02-07 |  | EMS |  | MassPerMass | pg/g | Y | (mass conc.) |  | 366791-32-4 | Polybrominated Diphenyl Ethers (PBDEs); | Polybrominated Diphenyl Ethers (PBDEs); EMS code: B190 | CHEMICAL |  | LAB |  |  |  | 2 | 8411be7c-d1ae-4d50-9ab1-f721aa00f612 | TRUE | cf2f378e-611a-4828-a22a-8762adfee86a
BDE 128 (mass conc.) | B193 | pg/g | BDE 128 | E1614 | USEPA 1614 | USEPA 1614 | 3.5 | Y | Y | Y | 11 | 3/27/2020 | 3/30/2020 | 2/21/2023 2:10:31 PM | 2023-02-07 |  | EMS |  | MassPerMass | pg/g | Y | (mass conc.) |  | 182677-28-7 | Polybrominated Diphenyl Ethers (PBDEs); | Polybrominated Diphenyl Ethers (PBDEs); EMS code: B193 | CHEMICAL |  | LAB |  |  |  | 2 | 8411be7c-d1ae-4d50-9ab1-f721aa00f612 | TRUE | cf2f378e-611a-4828-a22a-8762adfee86a
BDE 138/166 (mass conc.) | B196 | pg/g | BDE 138/166 | E1614 | USEPA 1614 | USEPA 1614 | 3 | Y | Y | Y | 11 | 3/27/2020 | 3/30/2020 | 2/21/2023 2:10:31 PM | 2023-02-07 |  | EMS |  | MassPerMass | pg/g | Y | (mass conc.) |  | 182677-30-1, 189084-58-0 | Polybrominated Diphenyl Ethers (PBDEs); | Polybrominated Diphenyl Ethers (PBDEs); EMS code: B196 | CHEMICAL |  | LAB |  |  |  | 2 | 8411be7c-d1ae-4d50-9ab1-f721aa00f612 | TRUE | cf2f378e-611a-4828-a22a-8762adfee86a
BDE 140 (mass conc.) | B199 | pg/g | BDE 140 | E1614 | USEPA 1614 | USEPA 1614 | 1.8 | Y | Y | Y | 11 | 3/27/2020 | 3/30/2020 | 2/21/2023 2:10:31 PM | 2023-02-07 |  | EMS |  | MassPerMass | pg/g | Y | (mass conc.) |  | 243982-83-4 | Polybrominated Diphenyl Ethers (PBDEs); | Polybrominated Diphenyl Ethers (PBDEs); EMS code: B199 | CHEMICAL |  | LAB |  |  |  | 2 | 8411be7c-d1ae-4d50-9ab1-f721aa00f612 | TRUE | cf2f378e-611a-4828-a22a-8762adfee86a
BDE 15 (mass conc.) | B202 | pg/g | BDE 15 | E1614 | USEPA 1614 | USEPA 1614 | 0.15 | Y | Y | Y | 11 | 3/27/2020 | 3/30/2020 | 2/21/2023 2:10:31 PM | 2023-02-07 |  | EMS |  | MassPerMass | pg/g | Y | (mass conc.) |  | 2050-47-7 | Polybrominated Diphenyl Ethers (PBDEs); | Polybrominated Diphenyl Ethers (PBDEs); EMS code: B202 | CHEMICAL |  | LAB |  |  |  | 2 | 8411be7c-d1ae-4d50-9ab1-f721aa00f612 | TRUE | cf2f378e-611a-4828-a22a-8762adfee86a
BDE 153 (mass conc.) | B205 | pg/g | BDE 153 | E1614 | USEPA 1614 | USEPA 1614 | 1.5 | Y | Y | Y | 11 | 3/27/2020 | 3/30/2020 | 2/21/2023 2:10:31 PM | 2023-02-07 |  | EMS |  | MassPerMass | pg/g | Y | (mass conc.) |  | 68631-49-2 | Polybrominated Diphenyl Ethers (PBDEs); | Polybrominated Diphenyl Ethers (PBDEs); EMS code: B205 | CHEMICAL |  | LAB |  |  |  | 2 | 8411be7c-d1ae-4d50-9ab1-f721aa00f612 | TRUE | cf2f378e-611a-4828-a22a-8762adfee86a
BDE 154 (mass conc.) | B208 | pg/g | BDE 154 | E1614 | USEPA 1614 | USEPA 1614 | 1.1 | Y | Y | Y | 11 | 3/27/2020 | 3/30/2020 | 2/21/2023 2:10:31 PM | 2023-02-07 |  | EMS |  | MassPerMass | pg/g | Y | (mass conc.) |  | 207122-15-4 | Polybrominated Diphenyl Ethers (PBDEs); | Polybrominated Diphenyl Ethers (PBDEs); EMS code: B208 | CHEMICAL |  | LAB |  |  |  | 2 | 8411be7c-d1ae-4d50-9ab1-f721aa00f612 | TRUE | cf2f378e-611a-4828-a22a-8762adfee86a
BDE 155 (mass conc.) | B211 | pg/g | BDE 155 | E1614 | USEPA 1614 | USEPA 1614 | 0.7 | Y | Y | Y | 11 | 3/27/2020 | 3/30/2020 | 2/21/2023 2:10:31 PM | 2023-02-07 |  | EMS |  | MassPerMass | pg/g | Y | (mass conc.) |  | 35854-94-5 | Polybrominated Diphenyl Ethers (PBDEs); | Polybrominated Diphenyl Ethers (PBDEs); EMS code: B211 | CHEMICAL |  | LAB |  |  |  | 2 | 8411be7c-d1ae-4d50-9ab1-f721aa00f612 | TRUE | cf2f378e-611a-4828-a22a-8762adfee86a
BDE 156 (mass conc.) | B214 | pg/g | BDE 156 | E1614 | USEPA 1614 | USEPA 1614 | 3.8 | Y | Y | Y | 11 | 3/27/2020 | 3/30/2020 | 2/21/2023 2:10:31 PM | 2023-02-07 |  | EMS |  | MassPerMass | pg/g | Y | (mass conc.) |  | 405237-85-6 | Polybrominated Diphenyl Ethers (PBDEs); | Polybrominated Diphenyl Ethers (PBDEs); EMS code: B214 | CHEMICAL |  | LAB |  |  |  | 2 | 8411be7c-d1ae-4d50-9ab1-f721aa00f612 | TRUE | cf2f378e-611a-4828-a22a-8762adfee86a
BDE 17/25 (mass conc.) | B217 | pg/g | BDE 17/25 | E1614 | USEPA 1614 | USEPA 1614 | 0.53 | Y | Y | Y | 11 | 3/27/2020 | 3/30/2020 | 2/21/2023 2:10:31 PM | 2023-02-07 |  | EMS |  | MassPerMass | pg/g | Y | (mass conc.) |  | 147217-75-2, 147217-77-4 | Polybrominated Diphenyl Ethers (PBDEs); | Polybrominated Diphenyl Ethers (PBDEs); EMS code: B217 | CHEMICAL |  | LAB |  |  |  | 2 | 8411be7c-d1ae-4d50-9ab1-f721aa00f612 | TRUE | cf2f378e-611a-4828-a22a-8762adfee86a
BDE 181 (mass conc.) | B220 | pg/g | BDE 181 | E1614 | USEPA 1614 | USEPA 1614 | 3.3 | Y | Y | Y | 11 | 3/27/2020 | 3/30/2020 | 2/21/2023 2:10:31 PM | 2023-02-07 |  | EMS |  | MassPerMass | pg/g | Y | (mass conc.) |  | 189084-67-1 | Polybrominated Diphenyl Ethers (PBDEs); | Polybrominated Diphenyl Ethers (PBDEs); EMS code: B220 | CHEMICAL |  | LAB |  |  |  | 2 | 8411be7c-d1ae-4d50-9ab1-f721aa00f612 | TRUE | cf2f378e-611a-4828-a22a-8762adfee86a
BDE 183 (mass conc.) | B223 | pg/g | BDE 183 | E1614 | USEPA 1614 | USEPA 1614 | 2.2 | Y | Y | Y | 11 | 3/27/2020 | 3/30/2020 | 2/21/2023 2:10:31 PM | 2023-02-07 |  | EMS |  | MassPerMass | pg/g | Y | (mass conc.) |  | 207122-16-5 | Polybrominated Diphenyl Ethers (PBDEs); | Polybrominated Diphenyl Ethers (PBDEs); EMS code: B223 | CHEMICAL |  | LAB |  |  |  | 2 | 8411be7c-d1ae-4d50-9ab1-f721aa00f612 | TRUE | cf2f378e-611a-4828-a22a-8762adfee86a
BDE 184 (mass conc.) | B226 | pg/g | BDE 184 | E1614 | USEPA 1614 | USEPA 1614 | 1.5 | Y | Y | Y | 11 | 3/27/2020 | 3/30/2020 | 2/21/2023 2:10:31 PM | 2023-02-07 |  | EMS |  | MassPerMass | pg/g | Y | (mass conc.) |  | 117948-63-7 | Polybrominated Diphenyl Ethers (PBDEs); | Polybrominated Diphenyl Ethers (PBDEs); EMS code: B226 | CHEMICAL |  | LAB |  |  |  | 2 | 8411be7c-d1ae-4d50-9ab1-f721aa00f612 | TRUE | cf2f378e-611a-4828-a22a-8762adfee86a
BDE 190 (mass conc.) | B229 | pg/g | BDE 190 | E1614 | USEPA 1614 | USEPA 1614 | 4 | Y | Y | Y | 11 | 3/27/2020 | 3/30/2020 | 2/21/2023 2:10:31 PM | 2023-02-07 |  | EMS |  | MassPerMass | pg/g | Y | (mass conc.) |  | 189084-68-2 | Polybrominated Diphenyl Ethers (PBDEs); | Polybrominated Diphenyl Ethers (PBDEs); EMS code: B229 | CHEMICAL |  | LAB |  |  |  | 2 | 8411be7c-d1ae-4d50-9ab1-f721aa00f612 | TRUE | cf2f378e-611a-4828-a22a-8762adfee86a
BDE 191 (mass conc.) | B234 | pg/g | BDE 191 | E1614 | USEPA 1614 | USEPA 1614 | 3.2 | Y | Y | Y | 11 | 3/27/2020 | 3/30/2020 | 2/21/2023 2:10:31 PM | 2023-02-07 |  | EMS |  | MassPerMass | pg/g | Y | (mass conc.) |  | 446255-30-7 | Polybrominated Diphenyl Ethers (PBDEs); | Polybrominated Diphenyl Ethers (PBDEs); EMS code: B234 | CHEMICAL |  | LAB |  |  |  | 2 | 8411be7c-d1ae-4d50-9ab1-f721aa00f612 | TRUE | cf2f378e-611a-4828-a22a-8762adfee86a
BDE 196 (mass conc.) | B235 | pg/g | BDE 196 | E1614 | USEPA 1614 | USEPA 1614 | 3.7 | Y | Y | Y | 11 | 3/27/2020 | 3/30/2020 | 2/21/2023 2:10:31 PM | 2023-02-07 |  | EMS |  | MassPerMass | pg/g | Y | (mass conc.) |  | 446255-39-6 | Polybrominated Diphenyl Ethers (PBDEs); | Polybrominated Diphenyl Ethers (PBDEs); EMS code: B235 | CHEMICAL |  | LAB |  |  |  | 2 | 8411be7c-d1ae-4d50-9ab1-f721aa00f612 | TRUE | cf2f378e-611a-4828-a22a-8762adfee86a
BDE 197 (mass conc.) | B238 | pg/g | BDE 197 | E1614 | USEPA 1614 | USEPA 1614 | 3.2 | Y | Y | Y | 11 | 3/27/2020 | 3/30/2020 | 2/21/2023 2:10:31 PM | 2023-02-07 |  | EMS |  | MassPerMass | pg/g | Y | (mass conc.) |  | 117964-21-3 | Polybrominated Diphenyl Ethers (PBDEs); | Polybrominated Diphenyl Ethers (PBDEs); EMS code: B238 | CHEMICAL |  | LAB |  |  |  | 2 | 8411be7c-d1ae-4d50-9ab1-f721aa00f612 | TRUE | cf2f378e-611a-4828-a22a-8762adfee86a
BDE 203 (mass conc.) | B241 | pg/g | BDE 203 | E1614 | USEPA 1614 | USEPA 1614 | 4.9 | Y | Y | Y | 11 | 3/27/2020 | 3/30/2020 | 2/21/2023 2:10:31 PM | 2023-02-07 |  | EMS |  | MassPerMass | pg/g | Y | (mass conc.) |  | 337513-72-1 | Polybrominated Diphenyl Ethers (PBDEs); | Polybrominated Diphenyl Ethers (PBDEs); EMS code: B241 | CHEMICAL |  | LAB |  |  |  | 2 | 8411be7c-d1ae-4d50-9ab1-f721aa00f612 | TRUE | cf2f378e-611a-4828-a22a-8762adfee86a
BDE 206 (mass conc.) | B244 | pg/g | BDE 206 | E1614 | USEPA 1614 | USEPA 1614 | 11 | Y | Y | Y | 11 | 3/27/2020 | 3/30/2020 | 2/21/2023 2:10:31 PM | 2023-02-07 |  | EMS |  | MassPerMass | pg/g | Y | (mass conc.) |  | 63387-28-0 | Polybrominated Diphenyl Ethers (PBDEs); | Polybrominated Diphenyl Ethers (PBDEs); EMS code: B244 | CHEMICAL |  | LAB |  |  |  | 2 | 8411be7c-d1ae-4d50-9ab1-f721aa00f612 | TRUE | cf2f378e-611a-4828-a22a-8762adfee86a
BDE 207 (mass conc.) | B247 | pg/g | BDE 207 | E1614 | USEPA 1614 | USEPA 1614 | 9 | Y | Y | Y | 11 | 3/27/2020 | 3/30/2020 | 2/21/2023 2:10:31 PM | 2023-02-09 |  | EMS |  | MassPerMass | pg/g | Y | (mass conc.) |  | 437701-79-6 | Polybrominated Diphenyl Ethers (PBDEs); | Polybrominated Diphenyl Ethers (PBDEs); EMS code: B247 | CHEMICAL |  | LAB |  |  |  | 2 | 8411be7c-d1ae-4d50-9ab1-f721aa00f612 | TRUE | cf2f378e-611a-4828-a22a-8762adfee86a
BDE 208 (mass conc.) | B250 | pg/g | BDE 208 | E1614 | USEPA 1614 | USEPA 1614 | 10 | Y | Y | Y | 11 | 3/27/2020 | 3/30/2020 | 2/21/2023 2:10:31 PM | 2023-02-09 |  | EMS |  | MassPerMass | pg/g | Y | (mass conc.) |  | 437701-78-5 | Polybrominated Diphenyl Ethers (PBDEs); | Polybrominated Diphenyl Ethers (PBDEs); EMS code: B250 | CHEMICAL |  | LAB |  |  |  | 2 | 8411be7c-d1ae-4d50-9ab1-f721aa00f612 | TRUE | cf2f378e-611a-4828-a22a-8762adfee86a
BDE 209 (mass conc.) | B253 | pg/g | BDE 209 | E1614 | USEPA 1614 | USEPA 1614 | 16 | Y | Y | Y | 11 | 3/27/2020 | 3/30/2020 | 2/21/2023 2:10:31 PM | 2023-02-09 |  | EMS |  | MassPerMass | pg/g | Y | (mass conc.) |  | 1163-19-5 | Polybrominated Diphenyl Ethers (PBDEs); | Polybrominated Diphenyl Ethers (PBDEs); EMS code: B253 | CHEMICAL |  | LAB |  |  |  | 2 | 8411be7c-d1ae-4d50-9ab1-f721aa00f612 | TRUE | cf2f378e-611a-4828-a22a-8762adfee86a
BDE 28/33 (mass conc.) | B256 | pg/g | BDE 28/33 | E1614 | USEPA 1614 | USEPA 1614 | 0.52 | Y | Y | Y | 11 | 3/27/2020 | 3/30/2020 | 2/21/2023 2:10:31 PM | 2023-02-09 |  | EMS |  | MassPerMass | pg/g | Y | (mass conc.) |  | 41318-75-6, 49690-94-0 | Polybrominated Diphenyl Ethers (PBDEs); | Polybrominated Diphenyl Ethers (PBDEs); EMS code: B256 | CHEMICAL |  | LAB |  |  |  | 2 | 8411be7c-d1ae-4d50-9ab1-f721aa00f612 | TRUE | cf2f378e-611a-4828-a22a-8762adfee86a
BDE 30 (mass conc.) | B259 | pg/g | BDE 30 | E1614 | USEPA 1614 | USEPA 1614 | 0.59 | Y | Y | Y | 11 | 3/27/2020 | 3/30/2020 | 2/21/2023 2:10:31 PM | 2023-02-09 |  | EMS |  | MassPerMass | pg/g | Y | (mass conc.) |  | 155999-95-4 | Polybrominated Diphenyl Ethers (PBDEs); | Polybrominated Diphenyl Ethers (PBDEs); EMS code: B259 | CHEMICAL |  | LAB |  |  |  | 2 | 8411be7c-d1ae-4d50-9ab1-f721aa00f612 | TRUE | cf2f378e-611a-4828-a22a-8762adfee86a
BDE 32 (mass conc.) | B262 | pg/g | BDE 32 | E1614 | USEPA 1614 | USEPA 1614 | 0.42 | Y | Y | Y | 11 | 3/27/2020 | 3/30/2020 | 2/21/2023 2:10:31 PM | 2023-02-09 |  | EMS |  | MassPerMass | pg/g | Y | (mass conc.) |  | 189084-60-4 | Polybrominated Diphenyl Ethers (PBDEs); | Polybrominated Diphenyl Ethers (PBDEs); EMS code: B262 | CHEMICAL |  | LAB |  |  |  | 2 | 8411be7c-d1ae-4d50-9ab1-f721aa00f612 | TRUE | cf2f378e-611a-4828-a22a-8762adfee86a
BDE 35 (mass conc.) | B265 | pg/g | BDE 35 | E1614 | USEPA 1614 | USEPA 1614 | 0.36 | Y | Y | Y | 11 | 3/27/2020 | 3/30/2020 | 2/21/2023 2:10:31 PM | 2023-02-09 |  | EMS |  | MassPerMass | pg/g | Y | (mass conc.) |  | 147217-80-9 | Polybrominated Diphenyl Ethers (PBDEs); | Polybrominated Diphenyl Ethers (PBDEs); EMS code: B265 | CHEMICAL |  | LAB |  |  |  | 2 | 8411be7c-d1ae-4d50-9ab1-f721aa00f612 | TRUE | cf2f378e-611a-4828-a22a-8762adfee86a
BDE 37 (mass conc.) | B268 | pg/g | BDE 37 | E1614 | USEPA 1614 | USEPA 1614 | 0.36 | Y | Y | Y | 11 | 3/27/2020 | 3/30/2020 | 2/21/2023 2:10:31 PM | 2023-02-09 |  | EMS |  | MassPerMass | pg/g | Y | (mass conc.) |  | 147217-81-0 | Polybrominated Diphenyl Ethers (PBDEs); | Polybrominated Diphenyl Ethers (PBDEs); EMS code: B268 | CHEMICAL |  | LAB |  |  |  | 2 | 8411be7c-d1ae-4d50-9ab1-f721aa00f612 | TRUE | cf2f378e-611a-4828-a22a-8762adfee86a
BDE 47 (mass conc.) | B271 | pg/g | BDE 47 | E1614 | USEPA 1614 | USEPA 1614 | 0.33 | Y | Y | Y | 11 | 3/27/2020 | 3/30/2020 | 2/21/2023 2:10:31 PM | 2023-02-09 |  | EMS |  | MassPerMass | pg/g | Y | (mass conc.) |  | 5436-43-1 | Polybrominated Diphenyl Ethers (PBDEs); | Polybrominated Diphenyl Ethers (PBDEs); EMS code: B271 | CHEMICAL |  | LAB |  |  |  | 2 | 8411be7c-d1ae-4d50-9ab1-f721aa00f612 | TRUE | cf2f378e-611a-4828-a22a-8762adfee86a
BDE 49 (mass conc.) | B274 | pg/g | BDE 49 | E1614 | USEPA 1614 | USEPA 1614 | 0.54 | Y | Y | Y | 11 | 3/27/2020 | 3/30/2020 | 2/21/2023 2:10:31 PM | 2023-02-09 |  | EMS |  | MassPerMass | pg/g | Y | (mass conc.) |  | 243982-82-3 | Polybrominated Diphenyl Ethers (PBDEs); | Polybrominated Diphenyl Ethers (PBDEs); EMS code: B274 | CHEMICAL |  | LAB |  |  |  | 2 | 8411be7c-d1ae-4d50-9ab1-f721aa00f612 | TRUE | cf2f378e-611a-4828-a22a-8762adfee86a
BDE 51 (mass conc.) | B277 | pg/g | BDE 51 | E1614 | USEPA 1614 | USEPA 1614 | 0.35 | Y | Y | Y | 11 | 3/27/2020 | 3/30/2020 | 2/21/2023 2:10:31 PM | 2023-02-09 |  | EMS |  | MassPerMass | pg/g | Y | (mass conc.) |  | 189084-57-9 | Polybrominated Diphenyl Ethers (PBDEs); | Polybrominated Diphenyl Ethers (PBDEs); EMS code: B277 | CHEMICAL |  | LAB |  |  |  | 2 | 8411be7c-d1ae-4d50-9ab1-f721aa00f612 | TRUE | cf2f378e-611a-4828-a22a-8762adfee86a
BDE 66 (mass conc.) | B280 | pg/g | BDE 66 | E1614 | USEPA 1614 | USEPA 1614 | 0.54 | Y | Y | Y | 11 | 3/27/2020 | 3/30/2020 | 2/21/2023 2:10:31 PM | 2023-02-09 |  | EMS |  | MassPerMass | pg/g | Y | (mass conc.) |  | 189084-61-5 | Polybrominated Diphenyl Ethers (PBDEs); | Polybrominated Diphenyl Ethers (PBDEs); EMS code: B280 | CHEMICAL |  | LAB |  |  |  | 2 | 8411be7c-d1ae-4d50-9ab1-f721aa00f612 | TRUE | cf2f378e-611a-4828-a22a-8762adfee86a
BDE 7 (mass conc.) | B283 | pg/g | BDE 7 | E1614 | USEPA 1614 | USEPA 1614 | 0.28 | Y | Y | Y | 11 | 3/27/2020 | 3/30/2020 | 2/21/2023 2:10:31 PM | 2023-02-09 |  | EMS |  | MassPerMass | pg/g | Y | (mass conc.) |  | 171977-44-9 | Polybrominated Diphenyl Ethers (PBDEs); | Polybrominated Diphenyl Ethers (PBDEs); EMS code: B283 | CHEMICAL |  | LAB |  |  |  | 2 | 8411be7c-d1ae-4d50-9ab1-f721aa00f612 | TRUE | cf2f378e-611a-4828-a22a-8762adfee86a
BDE 71 (mass conc.) | B286 | pg/g | BDE 71 | E1614 | USEPA 1614 | USEPA 1614 | 0.51 | Y | Y | Y | 11 | 3/27/2020 | 3/30/2020 | 2/21/2023 2:10:31 PM | 2023-02-09 |  | EMS |  | MassPerMass | pg/g | Y | (mass conc.) |  | 189084-62-6 | Polybrominated Diphenyl Ethers (PBDEs); | Polybrominated Diphenyl Ethers (PBDEs); EMS code: B286 | CHEMICAL |  | LAB |  |  |  | 2 | 8411be7c-d1ae-4d50-9ab1-f721aa00f612 | TRUE | cf2f378e-611a-4828-a22a-8762adfee86a
BDE 75 (mass conc.) | B289 | pg/g | BDE 75 | E1614 | USEPA 1614 | USEPA 1614 | 0.44 | Y | Y | Y | 11 | 3/27/2020 | 3/30/2020 | 2/21/2023 2:10:31 PM | 2023-02-09 |  | EMS |  | MassPerMass | pg/g | Y | (mass conc.) |  | 189084-63-7 | Polybrominated Diphenyl Ethers (PBDEs); | Polybrominated Diphenyl Ethers (PBDEs); EMS code: B289 | CHEMICAL |  | LAB |  |  |  | 2 | 8411be7c-d1ae-4d50-9ab1-f721aa00f612 | TRUE | cf2f378e-611a-4828-a22a-8762adfee86a
BDE 77 (mass conc.) | B292 | pg/g | BDE 77 | E1614 | USEPA 1614 | USEPA 1614 | 0.42 | Y | Y | Y | 11 | 3/27/2020 | 3/30/2020 | 2/21/2023 2:10:31 PM | 2023-02-09 |  | EMS |  | MassPerMass | pg/g | Y | (mass conc.) |  | 189084-63-7 | Polybrominated Diphenyl Ethers (PBDEs); | Polybrominated Diphenyl Ethers (PBDEs); EMS code: B292 | CHEMICAL |  | LAB |  |  |  | 2 | 8411be7c-d1ae-4d50-9ab1-f721aa00f612 | TRUE | cf2f378e-611a-4828-a22a-8762adfee86a
BDE 79 (mass conc.) | B297 | pg/g | BDE 79 | E1614 | USEPA 1614 | USEPA 1614 | 0.37 | Y | Y | Y | 11 | 3/27/2020 | 3/30/2020 | 2/21/2023 2:10:31 PM | 2023-02-09 |  | EMS |  | MassPerMass | pg/g | Y | (mass conc.) |  | 446254-48-4 | Polybrominated Diphenyl Ethers (PBDEs); | Polybrominated Diphenyl Ethers (PBDEs); EMS code: B297 | CHEMICAL |  | LAB |  |  |  | 2 | 8411be7c-d1ae-4d50-9ab1-f721aa00f612 | TRUE | cf2f378e-611a-4828-a22a-8762adfee86a
BDE 8/11 (mass conc.) | B298 | pg/g | BDE 8/11 | E1614 | USEPA 1614 | USEPA 1614 | 0.2 | Y | Y | Y | 11 | 3/27/2020 | 3/30/2020 | 2/21/2023 2:10:31 PM | 2023-02-09 |  | EMS |  | MassPerMass | pg/g | Y | (mass conc.) |  | 147217-71-8, 6903-63-5 | Polybrominated Diphenyl Ethers (PBDEs); | Polybrominated Diphenyl Ethers (PBDEs); EMS code: B298 | CHEMICAL |  | LAB |  |  |  | 2 | 8411be7c-d1ae-4d50-9ab1-f721aa00f612 | TRUE | cf2f378e-611a-4828-a22a-8762adfee86a
BDE 85 (mass conc.) | B301 | pg/g | BDE 85 | E1614 | USEPA 1614 | USEPA 1614 | 0.58 | Y | Y | Y | 11 | 3/27/2020 | 3/30/2020 | 2/21/2023 2:10:31 PM | 2023-02-09 |  | EMS |  | MassPerMass | pg/g | Y | (mass conc.) |  | 182346-21-0 | Polybrominated Diphenyl Ethers (PBDEs); | Polybrominated Diphenyl Ethers (PBDEs); EMS code: B301 | CHEMICAL |  | LAB |  |  |  | 2 | 8411be7c-d1ae-4d50-9ab1-f721aa00f612 | TRUE | cf2f378e-611a-4828-a22a-8762adfee86a
BDE 99 (mass conc.) | B304 | pg/g | BDE 99 | E1614 | USEPA 1614 | USEPA 1614 | 0.48 | Y | Y | Y | 11 | 3/27/2020 | 3/30/2020 | 2/21/2023 2:10:31 PM | 2023-02-09 |  | EMS |  | MassPerMass | pg/g | Y | (mass conc.) |  | 60348-60-9 | Polybrominated Diphenyl Ethers (PBDEs); | Polybrominated Diphenyl Ethers (PBDEs); EMS code: B304 | CHEMICAL |  | LAB |  |  |  | 2 | 8411be7c-d1ae-4d50-9ab1-f721aa00f612 | TRUE | cf2f378e-611a-4828-a22a-8762adfee86a
HBB (mass conc.) | B307 | pg/g | HBB | E1614 | USEPA 1614 | USEPA 1614 | 0.67 | Y | Y | Y | 11 | 3/27/2020 | 3/30/2020 | 2/21/2023 2:10:31 PM | 2023-02-09 |  | EMS |  | MassPerMass | pg/g | Y | (mass conc.) |  | 87-82-1 |  | EMS code: B307 | CHEMICAL |  | LAB |  |  |  | 2 | 8411be7c-d1ae-4d50-9ab1-f721aa00f612 | TRUE | cf2f378e-611a-4828-a22a-8762adfee86a
PBEB (mass conc.) | B310 | pg/g | PBEB | E1614 | USEPA 1614 | USEPA 1614 | 0.56 | Y | Y | Y | 11 | 3/27/2020 | 3/30/2020 | 2/21/2023 2:10:31 PM | 2023-02-09 |  | EMS |  | MassPerMass | pg/g | Y | (mass conc.) |  | 85-22-3 |  | EMS code: B310 | CHEMICAL |  | LAB |  |  |  | 2 | 8411be7c-d1ae-4d50-9ab1-f721aa00f612 | TRUE | cf2f378e-611a-4828-a22a-8762adfee86a
6Chldibenzodioxin (wet) (mass conc.) | H010 | pg/g wet | 6Chldibenzodioxin | F119 | Solids,Isotope dil,HRGC/HRMS | EPA Method 1613: for Sediments and Fish tissue developed for isomer specific determination of the 2,3,7,8-substituted, tetra-through octa-chlorinated, dibenzo-p-dioxins and dibenzofurans in aqueous, solid and tissue matrices by isotope dilution, high resolution capillary column gas chromatography (HRGC)/high resolution mass spectrometry (HRMS) |  | Y | Y | Y | 5 | 6/16/2000 6:33:00 AM | 10/4/2000 2:53:00 PM | 6/18/2002 3:49:58 PM | 2001-10-01 | 10/4/2001 3:20:45 PM | NPEPPIN | NPEPPIN | MassPerMass | pg/g | Y | (mass conc.) | (wet) | 34465-46-8 | Dioxins & Furans; | Dioxins & Furans; EMS code: H010 | CHEMICAL |  | LAB |  |  |  | 2 | 8411be7c-d1ae-4d50-9ab1-f721aa00f612 | TRUE | cf2f378e-611a-4828-a22a-8762adfee86a
6Chl2BDiox1;2;3;4;78 (wet) (mass conc.) | H011 | pg/g wet | 6Chl2BDiox1;2;3;4;78 | F119 | Solids,Isotope dil,HRGC/HRMS | EPA Method 1613: for Sediments and Fish tissue developed for isomer specific determination of the 2,3,7,8-substituted, tetra-through octa-chlorinated, dibenzo-p-dioxins and dibenzofurans in aqueous, solid and tissue matrices by isotope dilution, high resolution capillary column gas chromatography (HRGC)/high resolution mass spectrometry (HRMS) |  | Y | Y | Y | 5 | 6/16/2000 6:33:00 AM | 10/4/2000 2:53:00 PM | 6/18/2002 3:49:58 PM | 2001-07-03 | 10/4/2001 3:20:45 PM | NPEPPIN | NPEPPIN | MassPerMass | pg/g | Y | (mass conc.) | (wet) | 39227-28-6 | Dioxins & Furans; | Dioxins & Furans; EMS code: H011 | CHEMICAL |  | LAB |  |  |  | 2 | 8411be7c-d1ae-4d50-9ab1-f721aa00f612 | TRUE | cf2f378e-611a-4828-a22a-8762adfee86a
6Chl2BDiox1;2;3;6;78 (wet) (mass conc.) | H012 | pg/g wet | 6Chl2BDiox1;2;3;6;78 | F119 | Solids,Isotope dil,HRGC/HRMS | EPA Method 1613: for Sediments and Fish tissue developed for isomer specific determination of the 2,3,7,8-substituted, tetra-through octa-chlorinated, dibenzo-p-dioxins and dibenzofurans in aqueous, solid and tissue matrices by isotope dilution, high resolution capillary column gas chromatography (HRGC)/high resolution mass spectrometry (HRMS) |  | Y | Y | Y | 5 | 6/16/2000 6:33:00 AM | 10/4/2000 2:53:00 PM | 6/18/2002 3:49:59 PM | 2001-07-03 | 10/4/2001 3:20:45 PM | NPEPPIN | NPEPPIN | MassPerMass | pg/g | Y | (mass conc.) | (wet) | 57653-85-7 | Dioxins & Furans; | Dioxins & Furans; EMS code: H012 | CHEMICAL |  | LAB |  |  |  | 2 | 8411be7c-d1ae-4d50-9ab1-f721aa00f612 | TRUE | cf2f378e-611a-4828-a22a-8762adfee86a
6Chl2BDiox1;2;3;7;89 (wet) (mass conc.) | H013 | pg/g wet | 6Chl2BDiox1;2;3;7;89 | F119 | Solids,Isotope dil,HRGC/HRMS | EPA Method 1613: for Sediments and Fish tissue developed for isomer specific determination of the 2,3,7,8-substituted, tetra-through octa-chlorinated, dibenzo-p-dioxins and dibenzofurans in aqueous, solid and tissue matrices by isotope dilution, high resolution capillary column gas chromatography (HRGC)/high resolution mass spectrometry (HRMS) |  | Y | Y | Y | 5 | 6/16/2000 6:33:00 AM | 10/4/2000 2:53:00 PM | 6/18/2002 3:49:59 PM | 2001-07-03 | 10/4/2001 3:20:45 PM | NPEPPIN | NPEPPIN | MassPerMass | pg/g | Y | (mass conc.) | (wet) | 19408-74-3 | Dioxins & Furans; | Dioxins & Furans; EMS code: H013 | CHEMICAL |  | LAB |  |  |  | 2 | 8411be7c-d1ae-4d50-9ab1-f721aa00f612 | TRUE | cf2f378e-611a-4828-a22a-8762adfee86a
7ChlDibenzodioxin (wet) (mass conc.) | H014 | pg/g wet | 7ChlDibenzodioxin | F119 | Solids,Isotope dil,HRGC/HRMS | EPA Method 1613: for Sediments and Fish tissue developed for isomer specific determination of the 2,3,7,8-substituted, tetra-through octa-chlorinated, dibenzo-p-dioxins and dibenzofurans in aqueous, solid and tissue matrices by isotope dilution, high resolution capillary column gas chromatography (HRGC)/high resolution mass spectrometry (HRMS) |  | Y | Y | Y | 5 | 6/16/2000 6:33:00 AM | 10/4/2000 2:53:00 PM | 6/18/2002 3:49:59 PM | 2001-10-01 | 10/4/2001 3:20:45 PM | NPEPPIN | NPEPPIN | MassPerMass | pg/g | Y | (mass conc.) | (wet) | 37871-00-4 | Dioxins & Furans; | Dioxins & Furans; EMS code: H014 | CHEMICAL |  | LAB |  |  |  | 2 | 8411be7c-d1ae-4d50-9ab1-f721aa00f612 | TRUE | cf2f378e-611a-4828-a22a-8762adfee86a
7Chl2BDiox1;2;3;4678 (wet) (mass conc.) | H015 | pg/g wet | 7Chl2BDiox1;2;3;4678 | F119 | Solids,Isotope dil,HRGC/HRMS | EPA Method 1613: for Sediments and Fish tissue developed for isomer specific determination of the 2,3,7,8-substituted, tetra-through octa-chlorinated, dibenzo-p-dioxins and dibenzofurans in aqueous, solid and tissue matrices by isotope dilution, high resolution capillary column gas chromatography (HRGC)/high resolution mass spectrometry (HRMS) |  | Y | Y | Y | 5 | 6/16/2000 6:33:00 AM | 10/4/2000 2:53:00 PM | 6/18/2002 3:50:00 PM | 2001-07-03 | 10/4/2001 3:20:45 PM | NPEPPIN | NPEPPIN | MassPerMass | pg/g | Y | (mass conc.) | (wet) | 35822-46-9 | Dioxins & Furans; | Dioxins & Furans; EMS code: H015 | CHEMICAL |  | LAB |  |  |  | 2 | 8411be7c-d1ae-4d50-9ab1-f721aa00f612 | TRUE | cf2f378e-611a-4828-a22a-8762adfee86a
6Chldibenzofuran (wet) (mass conc.) | H016 | pg/g wet | 6Chldibenzofuran | F119 | Solids,Isotope dil,HRGC/HRMS | EPA Method 1613: for Sediments and Fish tissue developed for isomer specific determination of the 2,3,7,8-substituted, tetra-through octa-chlorinated, dibenzo-p-dioxins and dibenzofurans in aqueous, solid and tissue matrices by isotope dilution, high resolution capillary column gas chromatography (HRGC)/high resolution mass spectrometry (HRMS) |  | Y | Y | Y | 5 | 6/16/2000 6:33:00 AM | 10/4/2000 2:53:00 PM | 6/18/2002 3:50:00 PM | 2001-10-01 | 10/4/2001 3:20:45 PM | NPEPPIN | NPEPPIN | MassPerMass | pg/g | Y | (mass conc.) | (wet) | 55684-94-1 | Dioxins & Furans; | Dioxins & Furans; EMS code: H016 | CHEMICAL |  | LAB |  |  |  | 2 | 8411be7c-d1ae-4d50-9ab1-f721aa00f612 | TRUE | cf2f378e-611a-4828-a22a-8762adfee86a
6Chl2BFuran1;2;3;478 (wet) (mass conc.) | H017 | pg/g wet | 6Chl2BFuran1;2;3;478 | F119 | Solids,Isotope dil,HRGC/HRMS | EPA Method 1613: for Sediments and Fish tissue developed for isomer specific determination of the 2,3,7,8-substituted, tetra-through octa-chlorinated, dibenzo-p-dioxins and dibenzofurans in aqueous, solid and tissue matrices by isotope dilution, high resolution capillary column gas chromatography (HRGC)/high resolution mass spectrometry (HRMS) |  | Y | Y | Y | 5 | 6/16/2000 6:33:00 AM | 10/4/2000 2:53:00 PM | 6/18/2002 3:50:00 PM | 2001-07-03 | 10/4/2001 3:20:45 PM | NPEPPIN | NPEPPIN | MassPerMass | pg/g | Y | (mass conc.) | (wet) | 70648-26-9 | Dioxins & Furans; | Dioxins & Furans; EMS code: H017 | CHEMICAL |  | LAB |  |  |  | 2 | 8411be7c-d1ae-4d50-9ab1-f721aa00f612 | TRUE | cf2f378e-611a-4828-a22a-8762adfee86a
6Chl2BFuran1;2;3;678 (wet) (mass conc.) | H018 | pg/g wet | 6Chl2BFuran1;2;3;678 | F119 | Solids,Isotope dil,HRGC/HRMS | EPA Method 1613: for Sediments and Fish tissue developed for isomer specific determination of the 2,3,7,8-substituted, tetra-through octa-chlorinated, dibenzo-p-dioxins and dibenzofurans in aqueous, solid and tissue matrices by isotope dilution, high resolution capillary column gas chromatography (HRGC)/high resolution mass spectrometry (HRMS) |  | Y | Y | Y | 5 | 6/16/2000 6:33:00 AM | 10/4/2000 2:53:00 PM | 6/18/2002 3:50:01 PM | 2001-07-03 | 10/4/2001 3:20:45 PM | NPEPPIN | NPEPPIN | MassPerMass | pg/g | Y | (mass conc.) | (wet) | 57117-44-9 | Dioxins & Furans; | Dioxins & Furans; EMS code: H018 | CHEMICAL |  | LAB |  |  |  | 2 | 8411be7c-d1ae-4d50-9ab1-f721aa00f612 | TRUE | cf2f378e-611a-4828-a22a-8762adfee86a
6Chl2BFuran2;3;4;678 (wet) (mass conc.) | H019 | pg/g wet | 6Chl2BFuran2;3;4;678 | F119 | Solids,Isotope dil,HRGC/HRMS | EPA Method 1613: for Sediments and Fish tissue developed for isomer specific determination of the 2,3,7,8-substituted, tetra-through octa-chlorinated, dibenzo-p-dioxins and dibenzofurans in aqueous, solid and tissue matrices by isotope dilution, high resolution capillary column gas chromatography (HRGC)/high resolution mass spectrometry (HRMS) |  | Y | Y | Y | 5 | 6/16/2000 6:33:00 AM | 10/4/2000 2:53:00 PM | 6/18/2002 3:50:01 PM | 2001-07-03 | 10/4/2001 3:20:45 PM | NPEPPIN | NPEPPIN | MassPerMass | pg/g | Y | (mass conc.) | (wet) | 60851-34-5 | Dioxins & Furans; | Dioxins & Furans; EMS code: H019 | CHEMICAL |  | LAB |  |  |  | 2 | 8411be7c-d1ae-4d50-9ab1-f721aa00f612 | TRUE | cf2f378e-611a-4828-a22a-8762adfee86a
6Chl2BFuran1;2;3;789 (wet) (mass conc.) | H020 | pg/g wet | 6Chl2BFuran1;2;3;789 | F119 | Solids,Isotope dil,HRGC/HRMS | EPA Method 1613: for Sediments and Fish tissue developed for isomer specific determination of the 2,3,7,8-substituted, tetra-through octa-chlorinated, dibenzo-p-dioxins and dibenzofurans in aqueous, solid and tissue matrices by isotope dilution, high resolution capillary column gas chromatography (HRGC)/high resolution mass spectrometry (HRMS) |  | Y | Y | Y | 5 | 6/16/2000 6:33:00 AM | 10/4/2000 2:53:00 PM | 6/18/2002 3:50:01 PM | 2001-07-03 | 10/4/2001 3:20:45 PM | NPEPPIN | NPEPPIN | MassPerMass | pg/g | Y | (mass conc.) | (wet) | 72918-21-9 | Dioxins & Furans; | Dioxins & Furans; EMS code: H020 | CHEMICAL |  | LAB |  |  |  | 2 | 8411be7c-d1ae-4d50-9ab1-f721aa00f612 | TRUE | cf2f378e-611a-4828-a22a-8762adfee86a
7Chldibenzofuran (wet) (mass conc.) | H021 | pg/g wet | 7Chldibenzofuran | F119 | Solids,Isotope dil,HRGC/HRMS | EPA Method 1613: for Sediments and Fish tissue developed for isomer specific determination of the 2,3,7,8-substituted, tetra-through octa-chlorinated, dibenzo-p-dioxins and dibenzofurans in aqueous, solid and tissue matrices by isotope dilution, high resolution capillary column gas chromatography (HRGC)/high resolution mass spectrometry (HRMS) |  | Y | Y | Y | 5 | 6/16/2000 6:33:00 AM | 10/4/2000 2:53:00 PM | 6/18/2002 3:50:02 PM | 2001-10-01 | 10/4/2001 3:20:45 PM | NPEPPIN | NPEPPIN | MassPerMass | pg/g | Y | (mass conc.) | (wet) | 38998-75-3 | Dioxins & Furans; | Dioxins & Furans; EMS code: H021 | CHEMICAL |  | LAB |  |  |  | 2 | 8411be7c-d1ae-4d50-9ab1-f721aa00f612 | TRUE | cf2f378e-611a-4828-a22a-8762adfee86a
7Chl2BFuran1;2;34678 (wet) (mass conc.) | H022 | pg/g wet | 7Chl2BFuran1;2;34678 | F119 | Solids,Isotope dil,HRGC/HRMS | EPA Method 1613: for Sediments and Fish tissue developed for isomer specific determination of the 2,3,7,8-substituted, tetra-through octa-chlorinated, dibenzo-p-dioxins and dibenzofurans in aqueous, solid and tissue matrices by isotope dilution, high resolution capillary column gas chromatography (HRGC)/high resolution mass spectrometry (HRMS) |  | Y | Y | Y | 5 | 6/16/2000 6:33:00 AM | 10/4/2000 2:53:00 PM | 6/18/2002 3:50:02 PM | 2001-07-03 | 10/4/2001 3:20:45 PM | NPEPPIN | NPEPPIN | MassPerMass | pg/g | Y | (mass conc.) | (wet) | 67562-39-4 | Dioxins & Furans; | Dioxins & Furans; EMS code: H022 | CHEMICAL |  | LAB |  |  |  | 2 | 8411be7c-d1ae-4d50-9ab1-f721aa00f612 | TRUE | cf2f378e-611a-4828-a22a-8762adfee86a
7Chl2BFuran1;2;34789 (wet) (mass conc.) | H023 | pg/g wet | 7Chl2BFuran1;2;34789 | F119 | Solids,Isotope dil,HRGC/HRMS | EPA Method 1613: for Sediments and Fish tissue developed for isomer specific determination of the 2,3,7,8-substituted, tetra-through octa-chlorinated, dibenzo-p-dioxins and dibenzofurans in aqueous, solid and tissue matrices by isotope dilution, high resolution capillary column gas chromatography (HRGC)/high resolution mass spectrometry (HRMS) |  | Y | Y | Y | 5 | 6/16/2000 6:33:00 AM | 10/4/2000 2:53:00 PM | 6/18/2002 3:50:02 PM | 2001-10-01 | 10/4/2001 3:20:45 PM | NPEPPIN | NPEPPIN | MassPerMass | pg/g | Y | (mass conc.) | (wet) | 55673-89-7 | Dioxins & Furans; | Dioxins & Furans; EMS code: H023 | CHEMICAL |  | LAB |  |  |  | 2 | 8411be7c-d1ae-4d50-9ab1-f721aa00f612 | TRUE | cf2f378e-611a-4828-a22a-8762adfee86a
8Chldibenzodioxin (wet) (mass conc.) | O101 | pg/g wet | 8Chldibenzodioxin | F119 | Solids,Isotope dil,HRGC/HRMS | EPA Method 1613: for Sediments and Fish tissue developed for isomer specific determination of the 2,3,7,8-substituted, tetra-through octa-chlorinated, dibenzo-p-dioxins and dibenzofurans in aqueous, solid and tissue matrices by isotope dilution, high resolution capillary column gas chromatography (HRGC)/high resolution mass spectrometry (HRMS) |  | Y | Y | Y | 5 | 6/16/2000 6:33:00 AM | 10/4/2000 2:53:00 PM | 6/18/2002 3:50:03 PM | 2001-10-01 | 10/4/2001 3:20:45 PM | NPEPPIN | NPEPPIN | MassPerMass | pg/g | Y | (mass conc.) | (wet) | 3268-87-9 | Dioxins & Furans; | Dioxins & Furans; EMS code: O101 | CHEMICAL |  | LAB |  |  |  | 2 | 8411be7c-d1ae-4d50-9ab1-f721aa00f612 | TRUE | cf2f378e-611a-4828-a22a-8762adfee86a
8Chldibenzofuran (wet) (mass conc.) | O102 | pg/g wet | 8Chldibenzofuran | F119 | Solids,Isotope dil,HRGC/HRMS | EPA Method 1613: for Sediments and Fish tissue developed for isomer specific determination of the 2,3,7,8-substituted, tetra-through octa-chlorinated, dibenzo-p-dioxins and dibenzofurans in aqueous, solid and tissue matrices by isotope dilution, high resolution capillary column gas chromatography (HRGC)/high resolution mass spectrometry (HRMS) |  | Y | Y | Y | 5 | 6/16/2000 6:33:00 AM | 10/4/2000 2:53:00 PM | 6/18/2002 3:50:03 PM | 2001-10-01 | 10/4/2001 3:20:45 PM | NPEPPIN | NPEPPIN | MassPerMass | pg/g | Y | (mass conc.) | (wet) | 39001-02-0 | Dioxins & Furans; | Dioxins & Furans; EMS code: O102 | CHEMICAL |  | LAB |  |  |  | 2 | 8411be7c-d1ae-4d50-9ab1-f721aa00f612 | TRUE | cf2f378e-611a-4828-a22a-8762adfee86a
5Chl2BenDiox1;2;3;78 (wet) (mass conc.) | P040 | pg/g wet | 5Chl2BenDiox1;2;3;78 | F119 | Solids,Isotope dil,HRGC/HRMS | EPA Method 1613: for Sediments and Fish tissue developed for isomer specific determination of the 2,3,7,8-substituted, tetra-through octa-chlorinated, dibenzo-p-dioxins and dibenzofurans in aqueous, solid and tissue matrices by isotope dilution, high resolution capillary column gas chromatography (HRGC)/high resolution mass spectrometry (HRMS) |  | Y | Y | Y | 5 | 6/16/2000 6:33:00 AM | 10/4/2000 2:53:00 PM | 6/18/2002 3:50:03 PM | 2001-07-03 | 10/4/2001 3:20:45 PM | NPEPPIN | NPEPPIN | MassPerMass | pg/g | Y | (mass conc.) | (wet) | 40321-76-4 | Dioxins & Furans; | Dioxins & Furans; EMS code: P040 | CHEMICAL |  | LAB |  |  |  | 2 | 8411be7c-d1ae-4d50-9ab1-f721aa00f612 | TRUE | cf2f378e-611a-4828-a22a-8762adfee86a
5Chldibenzodioxin (wet) (mass conc.) | P041 | pg/g wet | 5Chldibenzodioxin | F119 | Solids,Isotope dil,HRGC/HRMS | EPA Method 1613: for Sediments and Fish tissue developed for isomer specific determination of the 2,3,7,8-substituted, tetra-through octa-chlorinated, dibenzo-p-dioxins and dibenzofurans in aqueous, solid and tissue matrices by isotope dilution, high resolution capillary column gas chromatography (HRGC)/high resolution mass spectrometry (HRMS) |  | Y | Y | Y | 5 | 6/16/2000 6:33:00 AM | 10/4/2000 2:53:00 PM | 6/18/2002 3:50:04 PM | 2001-10-01 | 10/4/2001 3:20:45 PM | NPEPPIN | NPEPPIN | MassPerMass | pg/g | Y | (mass conc.) | (wet) | 36088-22-9 | Dioxins & Furans; | Dioxins & Furans; EMS code: P041 | CHEMICAL |  | LAB |  |  |  | 2 | 8411be7c-d1ae-4d50-9ab1-f721aa00f612 | TRUE | cf2f378e-611a-4828-a22a-8762adfee86a
5Chldibenzofuran (wet) (mass conc.) | P042 | pg/g wet | 5Chldibenzofuran | F119 | Solids,Isotope dil,HRGC/HRMS | EPA Method 1613: for Sediments and Fish tissue developed for isomer specific determination of the 2,3,7,8-substituted, tetra-through octa-chlorinated, dibenzo-p-dioxins and dibenzofurans in aqueous, solid and tissue matrices by isotope dilution, high resolution capillary column gas chromatography (HRGC)/high resolution mass spectrometry (HRMS) |  | Y | Y | Y | 5 | 6/16/2000 6:33:00 AM | 10/4/2000 2:53:00 PM | 6/18/2002 3:50:04 PM | 2001-10-01 | 10/4/2001 3:20:45 PM | NPEPPIN | NPEPPIN | MassPerMass | pg/g | Y | (mass conc.) | (wet) | 30402-15-4 | Dioxins & Furans; | Dioxins & Furans; EMS code: P042 | CHEMICAL |  | LAB |  |  |  | 2 | 8411be7c-d1ae-4d50-9ab1-f721aa00f612 | TRUE | cf2f378e-611a-4828-a22a-8762adfee86a
5Chl2BFuran1;2;3;7;8 (wet) (mass conc.) | P043 | pg/g wet | 5Chl2BFuran1;2;3;7;8 | F119 | Solids,Isotope dil,HRGC/HRMS | EPA Method 1613: for Sediments and Fish tissue developed for isomer specific determination of the 2,3,7,8-substituted, tetra-through octa-chlorinated, dibenzo-p-dioxins and dibenzofurans in aqueous, solid and tissue matrices by isotope dilution, high resolution capillary column gas chromatography (HRGC)/high resolution mass spectrometry (HRMS) |  | Y | Y | Y | 5 | 6/16/2000 6:33:00 AM | 10/4/2000 2:53:00 PM | 6/18/2002 3:50:04 PM | 2001-07-03 | 10/4/2001 3:20:45 PM | NPEPPIN | NPEPPIN | MassPerMass | pg/g | Y | (mass conc.) | (wet) | 57117-41-6 | Dioxins & Furans; | Dioxins & Furans; EMS code: P043 | CHEMICAL |  | LAB |  |  |  | 2 | 8411be7c-d1ae-4d50-9ab1-f721aa00f612 | TRUE | cf2f378e-611a-4828-a22a-8762adfee86a
5Chl2BFuran2;3;4;7;8 (wet) (mass conc.) | P044 | pg/g wet | 5Chl2BFuran2;3;4;7;8 | F119 | Solids,Isotope dil,HRGC/HRMS | EPA Method 1613: for Sediments and Fish tissue developed for isomer specific determination of the 2,3,7,8-substituted, tetra-through octa-chlorinated, dibenzo-p-dioxins and dibenzofurans in aqueous, solid and tissue matrices by isotope dilution, high resolution capillary column gas chromatography (HRGC)/high resolution mass spectrometry (HRMS) |  | Y | Y | Y | 5 | 6/16/2000 6:33:00 AM | 10/4/2000 2:53:00 PM | 6/18/2002 3:50:05 PM | 2001-07-03 | 10/4/2001 3:20:45 PM | NPEPPIN | NPEPPIN | MassPerMass | pg/g | Y | (mass conc.) | (wet) | 57117-31-4 | Dioxins & Furans; | Dioxins & Furans; EMS code: P044 | CHEMICAL |  | LAB |  |  |  | 2 | 8411be7c-d1ae-4d50-9ab1-f721aa00f612 | TRUE | cf2f378e-611a-4828-a22a-8762adfee86a
Tetrachlorodibenzodioxin (wet) (mass conc.) | T060 | pg/g wet | Tetrachlorodibenzodioxin | F119 | Solids,Isotope dil,HRGC/HRMS | EPA Method 1613: for Sediments and Fish tissue developed for isomer specific determination of the 2,3,7,8-substituted, tetra-through octa-chlorinated, dibenzo-p-dioxins and dibenzofurans in aqueous, solid and tissue matrices by isotope dilution, high resolution capillary column gas chromatography (HRGC)/high resolution mass spectrometry (HRMS) |  | Y | Y | Y | 5 | 6/16/2000 6:33:00 AM | 10/4/2000 2:53:00 PM | 6/18/2002 3:50:05 PM | 2001-10-01 | 10/4/2001 3:20:45 PM | NPEPPIN | NPEPPIN | MassPerMass | pg/g | Y | (mass conc.) | (wet) |  | Dioxins & Furans; | Dioxins & Furans; EMS code: T060 | CHEMICAL |  | LAB |  |  |  | 2 | 8411be7c-d1ae-4d50-9ab1-f721aa00f612 | TRUE | cf2f378e-611a-4828-a22a-8762adfee86a
4Cl2BenoDiox-2;3;7;8 (wet) (mass conc.) | T061 | pg/g wet | 4Cl2BenoDiox-2;3;7;8 | F119 | Solids,Isotope dil,HRGC/HRMS | EPA Method 1613: for Sediments and Fish tissue developed for isomer specific determination of the 2,3,7,8-substituted, tetra-through octa-chlorinated, dibenzo-p-dioxins and dibenzofurans in aqueous, solid and tissue matrices by isotope dilution, high resolution capillary column gas chromatography (HRGC)/high resolution mass spectrometry (HRMS) |  | Y | Y | Y | 5 | 6/16/2000 6:33:00 AM | 10/4/2000 2:53:00 PM | 6/18/2002 3:50:05 PM | 2001-07-03 | 10/4/2001 3:20:45 PM | NPEPPIN | NPEPPIN | MassPerMass | pg/g | Y | (mass conc.) | (wet) | 1746-01-6 | Dioxins & Furans; | Dioxins & Furans; EMS code: T061 | CHEMICAL |  | LAB |  |  |  | 2 | 8411be7c-d1ae-4d50-9ab1-f721aa00f612 | TRUE | cf2f378e-611a-4828-a22a-8762adfee86a
Tetrachlorodibenzofuran (wet) (mass conc.) | T062 | pg/g wet | Tetrachlorodibenzofuran | F119 | Solids,Isotope dil,HRGC/HRMS | EPA Method 1613: for Sediments and Fish tissue developed for isomer specific determination of the 2,3,7,8-substituted, tetra-through octa-chlorinated, dibenzo-p-dioxins and dibenzofurans in aqueous, solid and tissue matrices by isotope dilution, high resolution capillary column gas chromatography (HRGC)/high resolution mass spectrometry (HRMS) |  | Y | Y | Y | 5 | 6/16/2000 6:33:00 AM | 10/4/2000 2:53:00 PM | 6/18/2002 3:50:06 PM | 2001-10-01 | 10/4/2001 3:20:45 PM | NPEPPIN | NPEPPIN | MassPerMass | pg/g | Y | (mass conc.) | (wet) |  | Dioxins & Furans; | Dioxins & Furans; EMS code: T062 | CHEMICAL |  | LAB |  |  |  | 2 | 8411be7c-d1ae-4d50-9ab1-f721aa00f612 | TRUE | cf2f378e-611a-4828-a22a-8762adfee86a
4Cl2BenFuran-2;3;7;8 (wet) (mass conc.) | T063 | pg/g wet | 4Cl2BenFuran-2;3;7;8 | F119 | Solids,Isotope dil,HRGC/HRMS | EPA Method 1613: for Sediments and Fish tissue developed for isomer specific determination of the 2,3,7,8-substituted, tetra-through octa-chlorinated, dibenzo-p-dioxins and dibenzofurans in aqueous, solid and tissue matrices by isotope dilution, high resolution capillary column gas chromatography (HRGC)/high resolution mass spectrometry (HRMS) |  | Y | Y | Y | 5 | 6/16/2000 6:33:00 AM | 10/4/2000 2:53:00 PM | 6/18/2002 3:50:06 PM | 2001-07-03 | 10/4/2001 3:20:45 PM | NPEPPIN | NPEPPIN | MassPerMass | pg/g | Y | (mass conc.) | (wet) | 51207-31-9 | Dioxins & Furans; | Dioxins & Furans; EMS code: T063 | CHEMICAL |  | LAB |  |  |  | 2 | 8411be7c-d1ae-4d50-9ab1-f721aa00f612 | TRUE | cf2f378e-611a-4828-a22a-8762adfee86a
1,2,3,4,6,7,8-HpCDD (fl. conc.) | B053 | pg/L | 1,2,3,4,6,7,8-HpCDD | E1613B | EPA 1613B | EPA 1613B | 1.4 | Y | Y | Y | 1 | 2/3/2022 | 2/3/2022 | 7/6/2022 4:59:13 PM | 2022-06-15 |  | EMS |  | Concentration | pg/L | Y | (fl. conc.) |  | 35822-46-9 | Dioxins & Furans; | Dioxins & Furans; EMS code: B053 | CHEMICAL |  | LAB |  |  |  | 1 | 5ecfdf36-a094-4bb2-9847-3f48c55fe3cc | TRUE | 4ed59dd5-bfaf-404b-8fac-867113a448ca
1,2,3,4,6,7,8-HpCDF (fl. conc.) | B056 | pg/L | 1,2,3,4,6,7,8-HpCDF | E1613B | EPA 1613B | EPA 1613B | 0.76 | Y | Y | Y | 1 | 2/3/2022 | 2/3/2022 | 7/6/2022 4:59:13 PM | 2022-06-15 |  | EMS |  | Concentration | pg/L | Y | (fl. conc.) |  | 67562-39-4 | Dioxins & Furans; | Dioxins & Furans; EMS code: B056 | CHEMICAL |  | LAB |  |  |  | 1 | 5ecfdf36-a094-4bb2-9847-3f48c55fe3cc | TRUE | 4ed59dd5-bfaf-404b-8fac-867113a448ca
1,2,3,4,7,8,9-HpCDF (fl. conc.) | B059 | pg/L | 1,2,3,4,7,8,9-HpCDF | E1613B | EPA 1613B | EPA 1613B | 1.2 | Y | Y | Y | 1 | 2/3/2022 | 2/3/2022 | 7/6/2022 4:59:13 PM | 2022-06-15 |  | EMS |  | Concentration | pg/L | Y | (fl. conc.) |  | 55673-89-7 | Dioxins & Furans; | Dioxins & Furans; EMS code: B059 | CHEMICAL |  | LAB |  |  |  | 1 | 5ecfdf36-a094-4bb2-9847-3f48c55fe3cc | TRUE | 4ed59dd5-bfaf-404b-8fac-867113a448ca
1,2,3,4,7,8-HxCDD (fl. conc.) | B062 | pg/L | 1,2,3,4,7,8-HxCDD | E1613B | EPA 1613B | EPA 1613B | 0.6 | Y | Y | Y | 1 | 2/3/2022 | 2/3/2022 | 7/6/2022 4:59:13 PM | 2022-06-15 |  | EMS |  | Concentration | pg/L | Y | (fl. conc.) |  | 39227-28-6 | Dioxins & Furans; | Dioxins & Furans; EMS code: B062 | CHEMICAL |  | LAB |  |  |  | 1 | 5ecfdf36-a094-4bb2-9847-3f48c55fe3cc | TRUE | 4ed59dd5-bfaf-404b-8fac-867113a448ca
1,2,3,4,7,8-HxCDF (fl. conc.) | B065 | pg/L | 1,2,3,4,7,8-HxCDF | E1613B | EPA 1613B | EPA 1613B | 0.6 | Y | Y | Y | 1 | 2/3/2022 | 2/3/2022 | 7/6/2022 4:59:13 PM | 2022-06-15 |  | EMS |  | Concentration | pg/L | Y | (fl. conc.) |  | 70648-26-9 | Dioxins & Furans; | Dioxins & Furans; EMS code: B065 | CHEMICAL |  | LAB |  |  |  | 1 | 5ecfdf36-a094-4bb2-9847-3f48c55fe3cc | TRUE | 4ed59dd5-bfaf-404b-8fac-867113a448ca
1,2,3,6,7,8-HxCDD (fl. conc.) | B068 | pg/L | 1,2,3,6,7,8-HxCDD | E1613B | EPA 1613B | EPA 1613B | 0.57 | Y | Y | Y | 1 | 2/3/2022 | 2/3/2022 | 7/6/2022 4:59:13 PM | 2022-06-15 |  | EMS |  | Concentration | pg/L | Y | (fl. conc.) |  | 57653-85-7 | Dioxins & Furans; | Dioxins & Furans; EMS code: B068 | CHEMICAL |  | LAB |  |  |  | 1 | 5ecfdf36-a094-4bb2-9847-3f48c55fe3cc | TRUE | 4ed59dd5-bfaf-404b-8fac-867113a448ca
1,2,3,6,7,8-HxCDF (fl. conc.) | B071 | pg/L | 1,2,3,6,7,8-HxCDF | E1613B | EPA 1613B | EPA 1613B | 0.54 | Y | Y | Y | 1 | 2/3/2022 | 2/3/2022 | 7/6/2022 4:59:13 PM | 2022-06-15 |  | EMS |  | Concentration | pg/L | Y | (fl. conc.) |  | 57117-44-9 | Dioxins & Furans; | Dioxins & Furans; EMS code: B071 | CHEMICAL |  | LAB |  |  |  | 1 | 5ecfdf36-a094-4bb2-9847-3f48c55fe3cc | TRUE | 4ed59dd5-bfaf-404b-8fac-867113a448ca
1,2,3,7,8,9-HxCDD (fl. conc.) | B074 | pg/L | 1,2,3,7,8,9-HxCDD | E1613B | EPA 1613B | EPA 1613B | 0.54 | Y | Y | Y | 1 | 2/3/2022 | 2/3/2022 | 7/6/2022 4:59:13 PM | 2022-06-15 |  | EMS |  | Concentration | pg/L | Y | (fl. conc.) |  | 19408-74-3 | Dioxins & Furans; | Dioxins & Furans; EMS code: B074 | CHEMICAL |  | LAB |  |  |  | 1 | 5ecfdf36-a094-4bb2-9847-3f48c55fe3cc | TRUE | 4ed59dd5-bfaf-404b-8fac-867113a448ca
1,2,3,7,8,9-HxCDF (fl. conc.) | B077 | pg/L | 1,2,3,7,8,9-HxCDF | E1613B | EPA 1613B | EPA 1613B | 0.93 | Y | Y | Y | 1 | 2/3/2022 | 2/3/2022 | 7/6/2022 4:59:13 PM | 2022-06-15 |  | EMS |  | Concentration | pg/L | Y | (fl. conc.) |  | 72918-21-9 | Dioxins & Furans; | Dioxins & Furans; EMS code: B077 | CHEMICAL |  | LAB |  |  |  | 1 | 5ecfdf36-a094-4bb2-9847-3f48c55fe3cc | TRUE | 4ed59dd5-bfaf-404b-8fac-867113a448ca
1,2,3,7,8-PeCDD (fl. conc.) | B080 | pg/L | 1,2,3,7,8-PeCDD | E1613B | EPA 1613B | EPA 1613B | 0.42 | Y | Y | Y | 1 | 2/3/2022 | 2/3/2022 | 7/6/2022 4:59:13 PM | 2022-06-15 |  | EMS |  | Concentration | pg/L | Y | (fl. conc.) |  | 40321-76-4 | Dioxins & Furans; | Dioxins & Furans; EMS code: B080 | CHEMICAL |  | LAB |  |  |  | 1 | 5ecfdf36-a094-4bb2-9847-3f48c55fe3cc | TRUE | 4ed59dd5-bfaf-404b-8fac-867113a448ca
1,2,3,7,8-PeCDF (fl. conc.) | B083 | pg/L | 1,2,3,7,8-PeCDF | E1613B | EPA 1613B | EPA 1613B | 0.53 | Y | Y | Y | 1 | 2/3/2022 | 2/3/2022 | 7/6/2022 4:59:13 PM | 2022-06-15 |  | EMS |  | Concentration | pg/L | Y | (fl. conc.) |  | 57117-41-6 | Dioxins & Furans; | Dioxins & Furans; EMS code: B083 | CHEMICAL |  | LAB |  |  |  | 1 | 5ecfdf36-a094-4bb2-9847-3f48c55fe3cc | TRUE | 4ed59dd5-bfaf-404b-8fac-867113a448ca
2,3,4,6,7,8-HxCDF (fl. conc.) | B102 | pg/L | 2,3,4,6,7,8-HxCDF | E1613B | EPA 1613B | EPA 1613B | 0.58 | Y | Y | Y | 1 | 2/3/2022 | 2/3/2022 | 7/6/2022 4:59:13 PM | 2022-06-15 |  | EMS |  | Concentration | pg/L | Y | (fl. conc.) |  | 60851-34-5 | Dioxins & Furans; | Dioxins & Furans; EMS code: B102 | CHEMICAL |  | LAB |  |  |  | 1 | 5ecfdf36-a094-4bb2-9847-3f48c55fe3cc | TRUE | 4ed59dd5-bfaf-404b-8fac-867113a448ca
2,3,4,7,8-PeCDF (fl. conc.) | B105 | pg/L | 2,3,4,7,8-PeCDF | E1613B | EPA 1613B | EPA 1613B | 0.39 | Y | Y | Y | 1 | 2/3/2022 | 2/3/2022 | 7/6/2022 4:59:13 PM | 2022-06-15 |  | EMS |  | Concentration | pg/L | Y | (fl. conc.) |  | 57117-31-4 | Dioxins & Furans; | Dioxins & Furans; EMS code: B105 | CHEMICAL |  | LAB |  |  |  | 1 | 5ecfdf36-a094-4bb2-9847-3f48c55fe3cc | TRUE | 4ed59dd5-bfaf-404b-8fac-867113a448ca
2,3,7,8-TCDD (fl. conc.) | B108 | pg/L | 2,3,7,8-TCDD | E1613B | EPA 1613B | EPA 1613B | 0.51 | Y | Y | Y | 1 | 2/3/2022 | 2/3/2022 | 7/6/2022 4:59:13 PM | 2022-06-15 |  | EMS |  | Concentration | pg/L | Y | (fl. conc.) |  | 1746-01-6 | Dioxins & Furans; | Dioxins & Furans; EMS code: B108 | CHEMICAL |  | LAB |  |  |  | 1 | 5ecfdf36-a094-4bb2-9847-3f48c55fe3cc | TRUE | 4ed59dd5-bfaf-404b-8fac-867113a448ca
2,3,7,8-TCDF (fl. conc.) | B111 | pg/L | 2,3,7,8-TCDF | E1613B | EPA 1613B | EPA 1613B | 0.31 | Y | Y | Y | 1 | 2/3/2022 | 2/3/2022 | 7/6/2022 4:59:13 PM | 2022-06-15 |  | EMS |  | Concentration | pg/L | Y | (fl. conc.) |  | 51207-31-9 | Dioxins & Furans; | Dioxins & Furans; EMS code: B111 | CHEMICAL |  | LAB |  |  |  | 1 | 5ecfdf36-a094-4bb2-9847-3f48c55fe3cc | TRUE | 4ed59dd5-bfaf-404b-8fac-867113a448ca
Lower Bound PCDD/F TEQ (WHO 2005) (fl. conc.) | B115 | pg/L | Lower Bound PCDD/F TEQ (WHO 2005) | E1613B | EPA 1613B | EPA 1613B |  | Y | Y | Y | 1 | 2/3/2022 | 2/3/2022 | 7/6/2022 4:59:13 PM | 2022-06-15 |  | EMS |  | Concentration | pg/L | Y | (fl. conc.) |  |  |  | EMS code: B115 | CHEMICAL |  | LAB |  |  |  | 2 | 5ecfdf36-a094-4bb2-9847-3f48c55fe3cc | TRUE | 4ed59dd5-bfaf-404b-8fac-867113a448ca
Mid Point PCDD/F TEQ (WHO 2005) (fl. conc.) | B116 | pg/L | Mid Point PCDD/F TEQ (WHO 2005) | E1613B | EPA 1613B | EPA 1613B |  | Y | Y | Y | 1 | 2/3/2022 | 2/3/2022 | 7/6/2022 4:59:13 PM | 2022-06-15 |  | EMS |  | Concentration | pg/L | Y | (fl. conc.) |  |  |  | EMS code: B116 | CHEMICAL |  | LAB |  |  |  | 2 | 5ecfdf36-a094-4bb2-9847-3f48c55fe3cc | TRUE | 4ed59dd5-bfaf-404b-8fac-867113a448ca
OCDD (fl. conc.) | B117 | pg/L | OCDD | E1613B | EPA 1613B | EPA 1613B | 2.6 | Y | Y | Y | 1 | 2/3/2022 | 2/3/2022 | 7/6/2022 4:59:14 PM | 2022-06-15 |  | EMS |  | Concentration | pg/L | Y | (fl. conc.) |  | 3268-87-9 | Dioxins & Furans; | Dioxins & Furans; EMS code: B117 | CHEMICAL |  | LAB |  |  |  | 4 | 5ecfdf36-a094-4bb2-9847-3f48c55fe3cc | TRUE | 4ed59dd5-bfaf-404b-8fac-867113a448ca
OCDF (fl. conc.) | B120 | pg/L | OCDF | E1613B | EPA 1613B | EPA 1613B | 1.4 | Y | Y | Y | 1 | 2/3/2022 | 2/3/2022 | 7/6/2022 4:59:14 PM | 2022-06-15 |  | EMS |  | Concentration | pg/L | Y | (fl. conc.) |  | 39001-02-0 | Dioxins & Furans; | Dioxins & Furans; EMS code: B120 | CHEMICAL |  | LAB |  |  |  | 4 | 5ecfdf36-a094-4bb2-9847-3f48c55fe3cc | TRUE | 4ed59dd5-bfaf-404b-8fac-867113a448ca
Total-HpCDD (fl. conc.) | B131 | pg/L | Total-HpCDD | E1613B | EPA 1613B | EPA 1613B | 1.4 | Y | Y | Y | 1 | 2/3/2022 | 2/3/2022 | 7/6/2022 4:59:14 PM | 2022-06-15 |  | EMS |  | Concentration | pg/L | Y | (fl. conc.) |  | 37871-00-4 | Dioxins & Furans; | Dioxins & Furans; EMS code: B131 | CHEMICAL |  | LAB |  |  |  | 4 | 5ecfdf36-a094-4bb2-9847-3f48c55fe3cc | TRUE | 4ed59dd5-bfaf-404b-8fac-867113a448ca
Total-HpCDF (fl. conc.) | B134 | pg/L | Total-HpCDF | E1613B | EPA 1613B | EPA 1613B | 1.2 | Y | Y | Y | 1 | 2/3/2022 | 2/3/2022 | 7/6/2022 4:59:14 PM | 2022-06-15 |  | EMS |  | Concentration | pg/L | Y | (fl. conc.) |  | 38998-75-3 | Dioxins & Furans; | Dioxins & Furans; EMS code: B134 | CHEMICAL | Total | LAB |  |  |  | 4 | 5ecfdf36-a094-4bb2-9847-3f48c55fe3cc | TRUE | 4ed59dd5-bfaf-404b-8fac-867113a448ca
Total-HxCDD (fl. conc.) | B137 | pg/L | Total-HxCDD | E1613B | EPA 1613B | EPA 1613B | 0.6 | Y | Y | Y | 1 | 2/3/2022 | 2/3/2022 | 7/6/2022 4:59:14 PM | 2022-06-15 |  | EMS |  | Concentration | pg/L | Y | (fl. conc.) |  | 34465-46-8 | Dioxins & Furans; | Dioxins & Furans; EMS code: B137 | CHEMICAL |  | LAB |  |  |  | 4 | 5ecfdf36-a094-4bb2-9847-3f48c55fe3cc | TRUE | 4ed59dd5-bfaf-404b-8fac-867113a448ca
Total-HxCDF (fl. conc.) | B140 | pg/L | Total-HxCDF | E1613B | EPA 1613B | EPA 1613B | 0.93 | Y | Y | Y | 1 | 2/3/2022 | 2/3/2022 | 7/6/2022 4:59:14 PM | 2022-06-15 |  | EMS |  | Concentration | pg/L | Y | (fl. conc.) |  | 55684-94-1 | Dioxins & Furans; | Dioxins & Furans; EMS code: B140 | CHEMICAL |  | LAB |  |  |  | 4 | 5ecfdf36-a094-4bb2-9847-3f48c55fe3cc | TRUE | 4ed59dd5-bfaf-404b-8fac-867113a448ca
Total-PeCDD (fl. conc.) | B143 | pg/L | Total-PeCDD | E1613B | EPA 1613B | EPA 1613B | 0.42 | Y | Y | Y | 1 | 2/3/2022 | 2/3/2022 | 7/6/2022 4:59:14 PM | 2022-06-15 |  | EMS |  | Concentration | pg/L | Y | (fl. conc.) |  | 36088-22-9 | Dioxins & Furans; | Dioxins & Furans; EMS code: B143 | CHEMICAL | Total | LAB |  |  |  | 4 | 5ecfdf36-a094-4bb2-9847-3f48c55fe3cc | TRUE | 4ed59dd5-bfaf-404b-8fac-867113a448ca
Total-PeCDF (fl. conc.) | B146 | pg/L | Total-PeCDF | E1613B | EPA 1613B | EPA 1613B | 0.53 | Y | Y | Y | 1 | 2/3/2022 | 2/3/2022 | 7/6/2022 4:59:14 PM | 2022-06-15 |  | EMS |  | Concentration | pg/L | Y | (fl. conc.) |  | 30402-15-4 | Dioxins & Furans; | Dioxins & Furans; EMS code: B146 | CHEMICAL |  | LAB |  |  |  | 4 | 5ecfdf36-a094-4bb2-9847-3f48c55fe3cc | TRUE | 4ed59dd5-bfaf-404b-8fac-867113a448ca
Total-TCDD (fl. conc.) | B149 | pg/L | Total-TCDD | E1613B | EPA 1613B | EPA 1613B | 0.51 | Y | Y | Y | 1 | 2/3/2022 | 2/3/2022 | 7/6/2022 4:59:14 PM | 2022-06-15 |  | EMS |  | Concentration | pg/L | Y | (fl. conc.) |  | 41903-57-5 | Dioxins & Furans; | Dioxins & Furans; EMS code: B149 | CHEMICAL | Total | LAB |  |  |  | 4 | 5ecfdf36-a094-4bb2-9847-3f48c55fe3cc | TRUE | 4ed59dd5-bfaf-404b-8fac-867113a448ca
Total-TCDF (fl. conc.) | B152 | pg/L | Total-TCDF | E1613B | EPA 1613B | EPA 1613B | 0.31 | Y | Y | Y | 1 | 2/3/2022 | 2/3/2022 | 7/6/2022 4:59:14 PM | 2022-06-15 |  | EMS |  | Concentration | pg/L | Y | (fl. conc.) |  | 55722-27-5 | Dioxins & Furans; | Dioxins & Furans; EMS code: B152 | CHEMICAL | Total | LAB |  |  |  | 4 | 5ecfdf36-a094-4bb2-9847-3f48c55fe3cc | TRUE | 4ed59dd5-bfaf-404b-8fac-867113a448ca
Upper Bound PCDD/F TEQ (WHO 2005) (fl. conc.) | B155 | pg/L | Upper Bound PCDD/F TEQ (WHO 2005) | E1613B | EPA 1613B | EPA 1613B |  | Y | Y | Y | 1 | 2/3/2022 | 2/3/2022 | 7/6/2022 4:59:14 PM | 2022-06-15 |  | EMS |  | Concentration | pg/L | Y | (fl. conc.) |  |  |  | EMS code: B155 | CHEMICAL |  | LAB |  |  |  | 2 | 5ecfdf36-a094-4bb2-9847-3f48c55fe3cc | TRUE | 4ed59dd5-bfaf-404b-8fac-867113a448ca
BDE 10 (fl. conc.) | B171 | pg/L | BDE 10 | PBDE | PBDE-1614-HRMS-BU | PBDE-1614-HRMS-BU (USEPA 1614) Samples are liquid/liquid extracted with dichloromethane. Extracts are prepared by column chromatography, reduced in volume and analyzed by isotope-dilution GC/HRMS.(ALS - Polybrominated Diphenyl Ethers (PBDEs) are flame retardant chemicals added to products so they won't catch fire or burn so easily if they are exposed to flame or high heat. | 0.1 | Y | Y | Y | 25 | 10/18/2023 | 11/26/2023 | 3/15/2024 4:40:24 PM | 2024-02-05 |  | RDGIBSON |  | Concentration | pg/L | Y | (fl. conc.) |  | 51930-04-2 | Polybrominated Diphenyl Ethers (PBDEs); | Polybrominated Diphenyl Ethers (PBDEs); EMS code: B171 | CHEMICAL |  | LAB |  |  |  | 2 | 5ecfdf36-a094-4bb2-9847-3f48c55fe3cc | TRUE | 4ed59dd5-bfaf-404b-8fac-867113a448ca
BDE 100 (fl. conc.) | B174 | pg/L | BDE 100 | PBDE | PBDE-1614-HRMS-BU | PBDE-1614-HRMS-BU (USEPA 1614) Samples are liquid/liquid extracted with dichloromethane. Extracts are prepared by column chromatography, reduced in volume and analyzed by isotope-dilution GC/HRMS.(ALS - Polybrominated Diphenyl Ethers (PBDEs) are flame retardant chemicals added to products so they won't catch fire or burn so easily if they are exposed to flame or high heat. | 0.18 | Y | Y | Y | 25 | 10/18/2023 | 11/26/2023 | 3/15/2024 4:40:24 PM | 2024-02-05 |  | EMS |  | Concentration | pg/L | Y | (fl. conc.) |  | 189084-64-8 | Polybrominated Diphenyl Ethers (PBDEs); | Polybrominated Diphenyl Ethers (PBDEs); EMS code: B174 | CHEMICAL |  | LAB |  |  |  | 2 | 5ecfdf36-a094-4bb2-9847-3f48c55fe3cc | TRUE | 4ed59dd5-bfaf-404b-8fac-867113a448ca
BDE 105 (fl. conc.) | B177 | pg/L | BDE 105 | PBDE | PBDE-1614-HRMS-BU | PBDE-1614-HRMS-BU (USEPA 1614) Samples are liquid/liquid extracted with dichloromethane. Extracts are prepared by column chromatography, reduced in volume and analyzed by isotope-dilution GC/HRMS.(ALS - Polybrominated Diphenyl Ethers (PBDEs) are flame retardant chemicals added to products so they won't catch fire or burn so easily if they are exposed to flame or high heat. | 0.5 | Y | Y | Y | 25 | 10/18/2023 | 11/26/2023 | 3/15/2024 4:40:24 PM | 2024-02-05 |  | EMS |  | Concentration | pg/L | Y | (fl. conc.) |  | 373594-78-6 | Polybrominated Diphenyl Ethers (PBDEs); | Polybrominated Diphenyl Ethers (PBDEs); EMS code: B177 | CHEMICAL |  | LAB |  |  |  | 2 | 5ecfdf36-a094-4bb2-9847-3f48c55fe3cc | TRUE | 4ed59dd5-bfaf-404b-8fac-867113a448ca
BDE 116 (fl. conc.) | B180 | pg/L | BDE 116 | PBDE | PBDE-1614-HRMS-BU | PBDE-1614-HRMS-BU (USEPA 1614) Samples are liquid/liquid extracted with dichloromethane. Extracts are prepared by column chromatography, reduced in volume and analyzed by isotope-dilution GC/HRMS.(ALS - Polybrominated Diphenyl Ethers (PBDEs) are flame retardant chemicals added to products so they won't catch fire or burn so easily if they are exposed to flame or high heat. | 0.63 | Y | Y | Y | 25 | 10/18/2023 | 11/26/2023 | 3/15/2024 4:40:24 PM | 2024-02-05 |  | EMS |  | Concentration | pg/L | Y | (fl. conc.) |  | 189084-65-9 | Polybrominated Diphenyl Ethers (PBDEs); | Polybrominated Diphenyl Ethers (PBDEs); EMS code: B180 | CHEMICAL |  | LAB |  |  |  | 2 | 5ecfdf36-a094-4bb2-9847-3f48c55fe3cc | TRUE | 4ed59dd5-bfaf-404b-8fac-867113a448ca
BDE 118 (fl. conc.) | B183 | pg/L | BDE 118 | PBDE | PBDE-1614-HRMS-BU | PBDE-1614-HRMS-BU (USEPA 1614) Samples are liquid/liquid extracted with dichloromethane. Extracts are prepared by column chromatography, reduced in volume and analyzed by isotope-dilution GC/HRMS.(ALS - Polybrominated Diphenyl Ethers (PBDEs) are flame retardant chemicals added to products so they won't catch fire or burn so easily if they are exposed to flame or high heat. | 0.45 | Y | Y | Y | 25 | 10/18/2023 | 11/26/2023 | 3/15/2024 4:40:24 PM | 2024-02-05 |  | EMS |  | Concentration | pg/L | Y | (fl. conc.) |  | 446254-80-4 | Polybrominated Diphenyl Ethers (PBDEs); | Polybrominated Diphenyl Ethers (PBDEs); EMS code: B183 | CHEMICAL |  | LAB |  |  |  | 2 | 5ecfdf36-a094-4bb2-9847-3f48c55fe3cc | TRUE | 4ed59dd5-bfaf-404b-8fac-867113a448ca
BDE 119/120 (fl. conc.) | B185 | pg/L | BDE 119/120 | PBDE | PBDE-1614-HRMS-BU | PBDE-1614-HRMS-BU (USEPA 1614) Samples are liquid/liquid extracted with dichloromethane. Extracts are prepared by column chromatography, reduced in volume and analyzed by isotope-dilution GC/HRMS.(ALS - Polybrominated Diphenyl Ethers (PBDEs) are flame retardant chemicals added to products so they won't catch fire or burn so easily if they are exposed to flame or high heat. | 0.36 | Y | Y | Y | 25 | 10/18/2023 | 11/26/2023 | 3/15/2024 4:40:24 PM | 2024-02-05 |  | EMS |  | Concentration | pg/L | Y | (fl. conc.) |  | 189084-66-0, 417727-71-0 | Polybrominated Diphenyl Ethers (PBDEs); | Polybrominated Diphenyl Ethers (PBDEs); EMS code: B185 | CHEMICAL |  | LAB |  |  |  | 2 | 5ecfdf36-a094-4bb2-9847-3f48c55fe3cc | TRUE | 4ed59dd5-bfaf-404b-8fac-867113a448ca
BDE 12/13 (fl. conc.) | B187 | pg/L | BDE 12/13 | PBDE | PBDE-1614-HRMS-BU | PBDE-1614-HRMS-BU (USEPA 1614) Samples are liquid/liquid extracted with dichloromethane. Extracts are prepared by column chromatography, reduced in volume and analyzed by isotope-dilution GC/HRMS.(ALS - Polybrominated Diphenyl Ethers (PBDEs) are flame retardant chemicals added to products so they won't catch fire or burn so easily if they are exposed to flame or high heat. | 0.066 | Y | Y | Y | 25 | 10/18/2023 | 11/26/2023 | 3/15/2024 4:40:24 PM | 2024-02-05 |  | EMS |  | Concentration | pg/L | Y | (fl. conc.) |  | 189084-59-1, 83694-71-7 | Polybrominated Diphenyl Ethers (PBDEs); | Polybrominated Diphenyl Ethers (PBDEs); EMS code: B187 | CHEMICAL |  | LAB |  |  |  | 2 | 5ecfdf36-a094-4bb2-9847-3f48c55fe3cc | TRUE | 4ed59dd5-bfaf-404b-8fac-867113a448ca
BDE 126 (fl. conc.) | B190 | pg/L | BDE 126 | PBDE | PBDE-1614-HRMS-BU | PBDE-1614-HRMS-BU (USEPA 1614) Samples are liquid/liquid extracted with dichloromethane. Extracts are prepared by column chromatography, reduced in volume and analyzed by isotope-dilution GC/HRMS.(ALS - Polybrominated Diphenyl Ethers (PBDEs) are flame retardant chemicals added to products so they won't catch fire or burn so easily if they are exposed to flame or high heat. | 0.24 | Y | Y | Y | 25 | 10/18/2023 | 11/26/2023 | 3/15/2024 4:40:24 PM | 2024-02-05 |  | EMS |  | Concentration | pg/L | Y | (fl. conc.) |  | 366791-32-4 | Polybrominated Diphenyl Ethers (PBDEs); | Polybrominated Diphenyl Ethers (PBDEs); EMS code: B190 | CHEMICAL |  | LAB |  |  |  | 2 | 5ecfdf36-a094-4bb2-9847-3f48c55fe3cc | TRUE | 4ed59dd5-bfaf-404b-8fac-867113a448ca
BDE 128 (fl. conc.) | B193 | pg/L | BDE 128 | PBDE | PBDE-1614-HRMS-BU | PBDE-1614-HRMS-BU (USEPA 1614) Samples are liquid/liquid extracted with dichloromethane. Extracts are prepared by column chromatography, reduced in volume and analyzed by isotope-dilution GC/HRMS.(ALS - Polybrominated Diphenyl Ethers (PBDEs) are flame retardant chemicals added to products so they won't catch fire or burn so easily if they are exposed to flame or high heat. | 2.7 | Y | Y | Y | 25 | 10/18/2023 | 11/26/2023 | 3/15/2024 4:40:24 PM | 2024-02-05 |  | EMS |  | Concentration | pg/L | Y | (fl. conc.) |  | 182677-28-7 | Polybrominated Diphenyl Ethers (PBDEs); | Polybrominated Diphenyl Ethers (PBDEs); EMS code: B193 | CHEMICAL |  | LAB |  |  |  | 2 | 5ecfdf36-a094-4bb2-9847-3f48c55fe3cc | TRUE | 4ed59dd5-bfaf-404b-8fac-867113a448ca
BDE 138/166 (fl. conc.) | B196 | pg/L | BDE 138/166 | PBDE | PBDE-1614-HRMS-BU | PBDE-1614-HRMS-BU (USEPA 1614) Samples are liquid/liquid extracted with dichloromethane. Extracts are prepared by column chromatography, reduced in volume and analyzed by isotope-dilution GC/HRMS.(ALS - Polybrominated Diphenyl Ethers (PBDEs) are flame retardant chemicals added to products so they won't catch fire or burn so easily if they are exposed to flame or high heat. | 2.2 | Y | Y | Y | 25 | 10/18/2023 | 11/26/2023 | 3/15/2024 4:40:24 PM | 2024-02-05 |  | EMS |  | Concentration | pg/L | Y | (fl. conc.) |  | 182677-30-1, 189084-58-0 | Polybrominated Diphenyl Ethers (PBDEs); | Polybrominated Diphenyl Ethers (PBDEs); EMS code: B196 | CHEMICAL |  | LAB |  |  |  | 2 | 5ecfdf36-a094-4bb2-9847-3f48c55fe3cc | TRUE | 4ed59dd5-bfaf-404b-8fac-867113a448ca
BDE 140 (fl. conc.) | B199 | pg/L | BDE 140 | PBDE | PBDE-1614-HRMS-BU | PBDE-1614-HRMS-BU (USEPA 1614) Samples are liquid/liquid extracted with dichloromethane. Extracts are prepared by column chromatography, reduced in volume and analyzed by isotope-dilution GC/HRMS.(ALS - Polybrominated Diphenyl Ethers (PBDEs) are flame retardant chemicals added to products so they won't catch fire or burn so easily if they are exposed to flame or high heat. | 1.1 | Y | Y | Y | 25 | 10/18/2023 | 11/26/2023 | 3/15/2024 4:40:24 PM | 2024-02-05 |  | EMS |  | Concentration | pg/L | Y | (fl. conc.) |  | 243982-83-4 | Polybrominated Diphenyl Ethers (PBDEs); | Polybrominated Diphenyl Ethers (PBDEs); EMS code: B199 | CHEMICAL |  | LAB |  |  |  | 2 | 5ecfdf36-a094-4bb2-9847-3f48c55fe3cc | TRUE | 4ed59dd5-bfaf-404b-8fac-867113a448ca
BDE 15 (fl. conc.) | B202 | pg/L | BDE 15 | PBDE | PBDE-1614-HRMS-BU | PBDE-1614-HRMS-BU (USEPA 1614) Samples are liquid/liquid extracted with dichloromethane. Extracts are prepared by column chromatography, reduced in volume and analyzed by isotope-dilution GC/HRMS.(ALS - Polybrominated Diphenyl Ethers (PBDEs) are flame retardant chemicals added to products so they won't catch fire or burn so easily if they are exposed to flame or high heat. | 0.055 | Y | Y | Y | 25 | 10/18/2023 | 11/26/2023 | 3/15/2024 4:40:24 PM | 2024-02-05 |  | EMS |  | Concentration | pg/L | Y | (fl. conc.) |  | 2050-47-7 | Polybrominated Diphenyl Ethers (PBDEs); | Polybrominated Diphenyl Ethers (PBDEs); EMS code: B202 | CHEMICAL |  | LAB |  |  |  | 2 | 5ecfdf36-a094-4bb2-9847-3f48c55fe3cc | TRUE | 4ed59dd5-bfaf-404b-8fac-867113a448ca
BDE 153 (fl. conc.) | B205 | pg/L | BDE 153 | PBDE | PBDE-1614-HRMS-BU | PBDE-1614-HRMS-BU (USEPA 1614) Samples are liquid/liquid extracted with dichloromethane. Extracts are prepared by column chromatography, reduced in volume and analyzed by isotope-dilution GC/HRMS.(ALS - Polybrominated Diphenyl Ethers (PBDEs) are flame retardant chemicals added to products so they won't catch fire or burn so easily if they are exposed to flame or high heat. | 1.4 | Y | Y | Y | 25 | 10/18/2023 | 11/26/2023 | 3/15/2024 4:40:24 PM | 2024-02-05 |  | EMS |  | Concentration | pg/L | Y | (fl. conc.) |  | 68631-49-2 | Polybrominated Diphenyl Ethers (PBDEs); | Polybrominated Diphenyl Ethers (PBDEs); EMS code: B205 | CHEMICAL |  | LAB |  |  |  | 2 | 5ecfdf36-a094-4bb2-9847-3f48c55fe3cc | TRUE | 4ed59dd5-bfaf-404b-8fac-867113a448ca
BDE 154 (fl. conc.) | B208 | pg/L | BDE 154 | PBDE | PBDE-1614-HRMS-BU | PBDE-1614-HRMS-BU (USEPA 1614) Samples are liquid/liquid extracted with dichloromethane. Extracts are prepared by column chromatography, reduced in volume and analyzed by isotope-dilution GC/HRMS.(ALS - Polybrominated Diphenyl Ethers (PBDEs) are flame retardant chemicals added to products so they won't catch fire or burn so easily if they are exposed to flame or high heat. | 0.44 | Y | Y | Y | 25 | 10/18/2023 | 11/26/2023 | 3/15/2024 4:40:24 PM | 2024-02-05 |  | EMS |  | Concentration | pg/L | Y | (fl. conc.) |  | 207122-15-4 | Polybrominated Diphenyl Ethers (PBDEs); | Polybrominated Diphenyl Ethers (PBDEs); EMS code: B208 | CHEMICAL |  | LAB |  |  |  | 2 | 5ecfdf36-a094-4bb2-9847-3f48c55fe3cc | TRUE | 4ed59dd5-bfaf-404b-8fac-867113a448ca
BDE 155 (fl. conc.) | B211 | pg/L | BDE 155 | PBDE | PBDE-1614-HRMS-BU | PBDE-1614-HRMS-BU (USEPA 1614) Samples are liquid/liquid extracted with dichloromethane. Extracts are prepared by column chromatography, reduced in volume and analyzed by isotope-dilution GC/HRMS.(ALS - Polybrominated Diphenyl Ethers (PBDEs) are flame retardant chemicals added to products so they won't catch fire or burn so easily if they are exposed to flame or high heat. | 0.35 | Y | Y | Y | 25 | 10/18/2023 | 11/26/2023 | 3/15/2024 4:40:24 PM | 2024-02-05 |  | EMS |  | Concentration | pg/L | Y | (fl. conc.) |  | 35854-94-5 | Polybrominated Diphenyl Ethers (PBDEs); | Polybrominated Diphenyl Ethers (PBDEs); EMS code: B211 | CHEMICAL |  | LAB |  |  |  | 2 | 5ecfdf36-a094-4bb2-9847-3f48c55fe3cc | TRUE | 4ed59dd5-bfaf-404b-8fac-867113a448ca
BDE 156 (fl. conc.) | B214 | pg/L | BDE 156 | PBDE | PBDE-1614-HRMS-BU | PBDE-1614-HRMS-BU (USEPA 1614) Samples are liquid/liquid extracted with dichloromethane. Extracts are prepared by column chromatography, reduced in volume and analyzed by isotope-dilution GC/HRMS.(ALS - Polybrominated Diphenyl Ethers (PBDEs) are flame retardant chemicals added to products so they won't catch fire or burn so easily if they are exposed to flame or high heat. | 3.3 | Y | Y | Y | 25 | 10/18/2023 | 11/26/2023 | 3/15/2024 4:40:24 PM | 2024-02-05 |  | EMS |  | Concentration | pg/L | Y | (fl. conc.) |  | 405237-85-6 | Polybrominated Diphenyl Ethers (PBDEs); | Polybrominated Diphenyl Ethers (PBDEs); EMS code: B214 | CHEMICAL |  | LAB |  |  |  | 2 | 5ecfdf36-a094-4bb2-9847-3f48c55fe3cc | TRUE | 4ed59dd5-bfaf-404b-8fac-867113a448ca
BDE 17/25 (fl. conc.) | B217 | pg/L | BDE 17/25 | PBDE | PBDE-1614-HRMS-BU | PBDE-1614-HRMS-BU (USEPA 1614) Samples are liquid/liquid extracted with dichloromethane. Extracts are prepared by column chromatography, reduced in volume and analyzed by isotope-dilution GC/HRMS.(ALS - Polybrominated Diphenyl Ethers (PBDEs) are flame retardant chemicals added to products so they won't catch fire or burn so easily if they are exposed to flame or high heat. | 0.25 | Y | Y | Y | 25 | 10/18/2023 | 11/26/2023 | 3/15/2024 4:40:24 PM | 2024-02-05 |  | EMS |  | Concentration | pg/L | Y | (fl. conc.) |  | 147217-75-2, 147217-77-4 | Polybrominated Diphenyl Ethers (PBDEs); | Polybrominated Diphenyl Ethers (PBDEs); EMS code: B217 | CHEMICAL |  | LAB |  |  |  | 2 | 5ecfdf36-a094-4bb2-9847-3f48c55fe3cc | TRUE | 4ed59dd5-bfaf-404b-8fac-867113a448ca
BDE 181 (fl. conc.) | B220 | pg/L | BDE 181 | PBDE | PBDE-1614-HRMS-BU | PBDE-1614-HRMS-BU (USEPA 1614) Samples are liquid/liquid extracted with dichloromethane. Extracts are prepared by column chromatography, reduced in volume and analyzed by isotope-dilution GC/HRMS.(ALS - Polybrominated Diphenyl Ethers (PBDEs) are flame retardant chemicals added to products so they won't catch fire or burn so easily if they are exposed to flame or high heat. | 1.3 | Y | Y | Y | 25 | 10/18/2023 | 11/26/2023 | 3/15/2024 4:40:24 PM | 2024-02-05 |  | EMS |  | Concentration | pg/L | Y | (fl. conc.) |  | 189084-67-1 | Polybrominated Diphenyl Ethers (PBDEs); | Polybrominated Diphenyl Ethers (PBDEs); EMS code: B220 | CHEMICAL |  | LAB |  |  |  | 2 | 5ecfdf36-a094-4bb2-9847-3f48c55fe3cc | TRUE | 4ed59dd5-bfaf-404b-8fac-867113a448ca
BDE 183 (fl. conc.) | B223 | pg/L | BDE 183 | PBDE | PBDE-1614-HRMS-BU | PBDE-1614-HRMS-BU (USEPA 1614) Samples are liquid/liquid extracted with dichloromethane. Extracts are prepared by column chromatography, reduced in volume and analyzed by isotope-dilution GC/HRMS.(ALS - Polybrominated Diphenyl Ethers (PBDEs) are flame retardant chemicals added to products so they won't catch fire or burn so easily if they are exposed to flame or high heat. | 0.79 | Y | Y | Y | 25 | 10/18/2023 | 11/26/2023 | 3/15/2024 4:40:24 PM | 2024-02-05 |  | EMS |  | Concentration | pg/L | Y | (fl. conc.) |  | 207122-16-5 | Polybrominated Diphenyl Ethers (PBDEs); | Polybrominated Diphenyl Ethers (PBDEs); EMS code: B223 | CHEMICAL |  | LAB |  |  |  | 2 | 5ecfdf36-a094-4bb2-9847-3f48c55fe3cc | TRUE | 4ed59dd5-bfaf-404b-8fac-867113a448ca
BDE 184 (fl. conc.) | B226 | pg/L | BDE 184 | PBDE | PBDE-1614-HRMS-BU | PBDE-1614-HRMS-BU (USEPA 1614) Samples are liquid/liquid extracted with dichloromethane. Extracts are prepared by column chromatography, reduced in volume and analyzed by isotope-dilution GC/HRMS.(ALS - Polybrominated Diphenyl Ethers (PBDEs) are flame retardant chemicals added to products so they won't catch fire or burn so easily if they are exposed to flame or high heat. | 0.52 | Y | Y | Y | 25 | 10/18/2023 | 11/26/2023 | 3/15/2024 4:40:25 PM | 2024-02-05 |  | EMS |  | Concentration | pg/L | Y | (fl. conc.) |  | 117948-63-7 | Polybrominated Diphenyl Ethers (PBDEs); | Polybrominated Diphenyl Ethers (PBDEs); EMS code: B226 | CHEMICAL |  | LAB |  |  |  | 2 | 5ecfdf36-a094-4bb2-9847-3f48c55fe3cc | TRUE | 4ed59dd5-bfaf-404b-8fac-867113a448ca
BDE 190 (fl. conc.) | B229 | pg/L | BDE 190 | PBDE | PBDE-1614-HRMS-BU | PBDE-1614-HRMS-BU (USEPA 1614) Samples are liquid/liquid extracted with dichloromethane. Extracts are prepared by column chromatography, reduced in volume and analyzed by isotope-dilution GC/HRMS.(ALS - Polybrominated Diphenyl Ethers (PBDEs) are flame retardant chemicals added to products so they won't catch fire or burn so easily if they are exposed to flame or high heat. | 2 | Y | Y | Y | 25 | 10/18/2023 | 11/26/2023 | 3/15/2024 4:40:25 PM | 2024-02-05 |  | EMS |  | Concentration | pg/L | Y | (fl. conc.) |  | 189084-68-2 | Polybrominated Diphenyl Ethers (PBDEs); | Polybrominated Diphenyl Ethers (PBDEs); EMS code: B229 | CHEMICAL |  | LAB |  |  |  | 2 | 5ecfdf36-a094-4bb2-9847-3f48c55fe3cc | TRUE | 4ed59dd5-bfaf-404b-8fac-867113a448ca
BDE 191 (fl. conc.) | B234 | pg/L | BDE 191 | PBDE | PBDE-1614-HRMS-BU | PBDE-1614-HRMS-BU (USEPA 1614) Samples are liquid/liquid extracted with dichloromethane. Extracts are prepared by column chromatography, reduced in volume and analyzed by isotope-dilution GC/HRMS.(ALS - Polybrominated Diphenyl Ethers (PBDEs) are flame retardant chemicals added to products so they won't catch fire or burn so easily if they are exposed to flame or high heat. | 1.3 | Y | Y | Y | 25 | 10/18/2023 | 11/26/2023 | 3/15/2024 4:40:25 PM | 2024-02-05 |  | EMS |  | Concentration | pg/L | Y | (fl. conc.) |  | 446255-30-7 | Polybrominated Diphenyl Ethers (PBDEs); | Polybrominated Diphenyl Ethers (PBDEs); EMS code: B234 | CHEMICAL |  | LAB |  |  |  | 2 | 5ecfdf36-a094-4bb2-9847-3f48c55fe3cc | TRUE | 4ed59dd5-bfaf-404b-8fac-867113a448ca
BDE 196 (fl. conc.) | B235 | pg/L | BDE 196 | PBDE | PBDE-1614-HRMS-BU | PBDE-1614-HRMS-BU (USEPA 1614) Samples are liquid/liquid extracted with dichloromethane. Extracts are prepared by column chromatography, reduced in volume and analyzed by isotope-dilution GC/HRMS.(ALS - Polybrominated Diphenyl Ethers (PBDEs) are flame retardant chemicals added to products so they won't catch fire or burn so easily if they are exposed to flame or high heat. | 1.3 | Y | Y | Y | 25 | 10/18/2023 | 11/26/2023 | 3/15/2024 4:40:25 PM | 2024-02-05 |  | EMS |  | Concentration | pg/L | Y | (fl. conc.) |  | 446255-39-6 | Polybrominated Diphenyl Ethers (PBDEs); | Polybrominated Diphenyl Ethers (PBDEs); EMS code: B235 | CHEMICAL |  | LAB |  |  |  | 2 | 5ecfdf36-a094-4bb2-9847-3f48c55fe3cc | TRUE | 4ed59dd5-bfaf-404b-8fac-867113a448ca
BDE 197 (fl. conc.) | B238 | pg/L | BDE 197 | PBDE | PBDE-1614-HRMS-BU | PBDE-1614-HRMS-BU (USEPA 1614) Samples are liquid/liquid extracted with dichloromethane. Extracts are prepared by column chromatography, reduced in volume and analyzed by isotope-dilution GC/HRMS.(ALS - Polybrominated Diphenyl Ethers (PBDEs) are flame retardant chemicals added to products so they won't catch fire or burn so easily if they are exposed to flame or high heat. | 1.1 | Y | Y | Y | 25 | 10/18/2023 | 11/26/2023 | 3/15/2024 4:40:25 PM | 2024-02-05 |  | EMS |  | Concentration | pg/L | Y | (fl. conc.) |  | 117964-21-3 | Polybrominated Diphenyl Ethers (PBDEs); | Polybrominated Diphenyl Ethers (PBDEs); EMS code: B238 | CHEMICAL |  | LAB |  |  |  | 2 | 5ecfdf36-a094-4bb2-9847-3f48c55fe3cc | TRUE | 4ed59dd5-bfaf-404b-8fac-867113a448ca
BDE 203 (fl. conc.) | B241 | pg/L | BDE 203 | PBDE | PBDE-1614-HRMS-BU | PBDE-1614-HRMS-BU (USEPA 1614) Samples are liquid/liquid extracted with dichloromethane. Extracts are prepared by column chromatography, reduced in volume and analyzed by isotope-dilution GC/HRMS.(ALS - Polybrominated Diphenyl Ethers (PBDEs) are flame retardant chemicals added to products so they won't catch fire or burn so easily if they are exposed to flame or high heat. | 1.6 | Y | Y | Y | 25 | 10/18/2023 | 11/26/2023 | 3/15/2024 4:40:25 PM | 2024-02-05 |  | EMS |  | Concentration | pg/L | Y | (fl. conc.) |  | 337513-72-1 | Polybrominated Diphenyl Ethers (PBDEs); | Polybrominated Diphenyl Ethers (PBDEs); EMS code: B241 | CHEMICAL |  | LAB |  |  |  | 2 | 5ecfdf36-a094-4bb2-9847-3f48c55fe3cc | TRUE | 4ed59dd5-bfaf-404b-8fac-867113a448ca
BDE 206 (fl. conc.) | B244 | pg/L | BDE 206 | PBDE | PBDE-1614-HRMS-BU | PBDE-1614-HRMS-BU (USEPA 1614) Samples are liquid/liquid extracted with dichloromethane. Extracts are prepared by column chromatography, reduced in volume and analyzed by isotope-dilution GC/HRMS.(ALS - Polybrominated Diphenyl Ethers (PBDEs) are flame retardant chemicals added to products so they won't catch fire or burn so easily if they are exposed to flame or high heat. | 2.4 | Y | Y | Y | 25 | 10/18/2023 | 11/26/2023 | 3/15/2024 4:40:25 PM | 2024-02-05 |  | EMS |  | Concentration | pg/L | Y | (fl. conc.) |  | 63387-28-0 | Polybrominated Diphenyl Ethers (PBDEs); | Polybrominated Diphenyl Ethers (PBDEs); EMS code: B244 | CHEMICAL |  | LAB |  |  |  | 2 | 5ecfdf36-a094-4bb2-9847-3f48c55fe3cc | TRUE | 4ed59dd5-bfaf-404b-8fac-867113a448ca
BDE 207 (fl. conc.) | B247 | pg/L | BDE 207 | PBDE | PBDE-1614-HRMS-BU | PBDE-1614-HRMS-BU (USEPA 1614) Samples are liquid/liquid extracted with dichloromethane. Extracts are prepared by column chromatography, reduced in volume and analyzed by isotope-dilution GC/HRMS.(ALS - Polybrominated Diphenyl Ethers (PBDEs) are flame retardant chemicals added to products so they won't catch fire or burn so easily if they are exposed to flame or high heat. | 2.2 | Y | Y | Y | 25 | 10/18/2023 | 11/26/2023 | 3/15/2024 4:40:25 PM | 2024-02-05 |  | EMS |  | Concentration | pg/L | Y | (fl. conc.) |  | 437701-79-6 | Polybrominated Diphenyl Ethers (PBDEs); | Polybrominated Diphenyl Ethers (PBDEs); EMS code: B247 | CHEMICAL |  | LAB |  |  |  | 2 | 5ecfdf36-a094-4bb2-9847-3f48c55fe3cc | TRUE | 4ed59dd5-bfaf-404b-8fac-867113a448ca
BDE 208 (fl. conc.) | B250 | pg/L | BDE 208 | PBDE | PBDE-1614-HRMS-BU | PBDE-1614-HRMS-BU (USEPA 1614) Samples are liquid/liquid extracted with dichloromethane. Extracts are prepared by column chromatography, reduced in volume and analyzed by isotope-dilution GC/HRMS.(ALS - Polybrominated Diphenyl Ethers (PBDEs) are flame retardant chemicals added to products so they won't catch fire or burn so easily if they are exposed to flame or high heat. | 2.2 | Y | Y | Y | 25 | 10/18/2023 | 11/26/2023 | 3/15/2024 4:40:25 PM | 2024-02-05 |  | EMS |  | Concentration | pg/L | Y | (fl. conc.) |  | 437701-78-5 | Polybrominated Diphenyl Ethers (PBDEs); | Polybrominated Diphenyl Ethers (PBDEs); EMS code: B250 | CHEMICAL |  | LAB |  |  |  | 2 | 5ecfdf36-a094-4bb2-9847-3f48c55fe3cc | TRUE | 4ed59dd5-bfaf-404b-8fac-867113a448ca
BDE 209 (fl. conc.) | B253 | pg/L | BDE 209 | PBDE | PBDE-1614-HRMS-BU | PBDE-1614-HRMS-BU (USEPA 1614) Samples are liquid/liquid extracted with dichloromethane. Extracts are prepared by column chromatography, reduced in volume and analyzed by isotope-dilution GC/HRMS.(ALS - Polybrominated Diphenyl Ethers (PBDEs) are flame retardant chemicals added to products so they won't catch fire or burn so easily if they are exposed to flame or high heat. | 14 | Y | Y | Y | 25 | 10/18/2023 | 11/26/2023 | 3/15/2024 4:40:25 PM | 2024-02-05 |  | EMS |  | Concentration | pg/L | Y | (fl. conc.) |  | 1163-19-5 | Polybrominated Diphenyl Ethers (PBDEs); | Polybrominated Diphenyl Ethers (PBDEs); EMS code: B253 | CHEMICAL |  | LAB |  |  |  | 2 | 5ecfdf36-a094-4bb2-9847-3f48c55fe3cc | TRUE | 4ed59dd5-bfaf-404b-8fac-867113a448ca
BDE 28/33 (fl. conc.) | B256 | pg/L | BDE 28/33 | PBDE | PBDE-1614-HRMS-BU | PBDE-1614-HRMS-BU (USEPA 1614) Samples are liquid/liquid extracted with dichloromethane. Extracts are prepared by column chromatography, reduced in volume and analyzed by isotope-dilution GC/HRMS.(ALS - Polybrominated Diphenyl Ethers (PBDEs) are flame retardant chemicals added to products so they won't catch fire or burn so easily if they are exposed to flame or high heat. | 0.25 | Y | Y | Y | 25 | 10/18/2023 | 11/26/2023 | 3/15/2024 4:40:25 PM | 2024-02-05 |  | EMS |  | Concentration | pg/L | Y | (fl. conc.) |  | 41318-75-6, 49690-94-0 | Polybrominated Diphenyl Ethers (PBDEs); | Polybrominated Diphenyl Ethers (PBDEs); EMS code: B256 | CHEMICAL |  | LAB |  |  |  | 2 | 5ecfdf36-a094-4bb2-9847-3f48c55fe3cc | TRUE | 4ed59dd5-bfaf-404b-8fac-867113a448ca
BDE 30 (fl. conc.) | B259 | pg/L | BDE 30 | PBDE | PBDE-1614-HRMS-BU | PBDE-1614-HRMS-BU (USEPA 1614) Samples are liquid/liquid extracted with dichloromethane. Extracts are prepared by column chromatography, reduced in volume and analyzed by isotope-dilution GC/HRMS.(ALS - Polybrominated Diphenyl Ethers (PBDEs) are flame retardant chemicals added to products so they won't catch fire or burn so easily if they are exposed to flame or high heat. | 0.25 | Y | Y | Y | 25 | 10/18/2023 | 11/26/2023 | 3/15/2024 4:40:25 PM | 2024-02-05 |  | EMS |  | Concentration | pg/L | Y | (fl. conc.) |  | 155999-95-4 | Polybrominated Diphenyl Ethers (PBDEs); | Polybrominated Diphenyl Ethers (PBDEs); EMS code: B259 | CHEMICAL |  | LAB |  |  |  | 2 | 5ecfdf36-a094-4bb2-9847-3f48c55fe3cc | TRUE | 4ed59dd5-bfaf-404b-8fac-867113a448ca
BDE 32 (fl. conc.) | B262 | pg/L | BDE 32 | PBDE | PBDE-1614-HRMS-BU | PBDE-1614-HRMS-BU (USEPA 1614) Samples are liquid/liquid extracted with dichloromethane. Extracts are prepared by column chromatography, reduced in volume and analyzed by isotope-dilution GC/HRMS.(ALS - Polybrominated Diphenyl Ethers (PBDEs) are flame retardant chemicals added to products so they won't catch fire or burn so easily if they are exposed to flame or high heat. | 0.19 | Y | Y | Y | 25 | 10/18/2023 | 11/26/2023 | 3/15/2024 4:40:25 PM | 2024-02-05 |  | EMS |  | Concentration | pg/L | Y | (fl. conc.) |  | 189084-60-4 | Polybrominated Diphenyl Ethers (PBDEs); | Polybrominated Diphenyl Ethers (PBDEs); EMS code: B262 | CHEMICAL |  | LAB |  |  |  | 2 | 5ecfdf36-a094-4bb2-9847-3f48c55fe3cc | TRUE | 4ed59dd5-bfaf-404b-8fac-867113a448ca
BDE 35 (fl. conc.) | B265 | pg/L | BDE 35 | PBDE | PBDE-1614-HRMS-BU | PBDE-1614-HRMS-BU (USEPA 1614) Samples are liquid/liquid extracted with dichloromethane. Extracts are prepared by column chromatography, reduced in volume and analyzed by isotope-dilution GC/HRMS.(ALS - Polybrominated Diphenyl Ethers (PBDEs) are flame retardant chemicals added to products so they won't catch fire or burn so easily if they are exposed to flame or high heat. | 0.18 | Y | Y | Y | 25 | 10/18/2023 | 11/26/2023 | 3/15/2024 4:40:25 PM | 2024-02-05 |  | EMS |  | Concentration | pg/L | Y | (fl. conc.) |  | 147217-80-9 | Polybrominated Diphenyl Ethers (PBDEs); | Polybrominated Diphenyl Ethers (PBDEs); EMS code: B265 | CHEMICAL |  | LAB |  |  |  | 2 | 5ecfdf36-a094-4bb2-9847-3f48c55fe3cc | TRUE | 4ed59dd5-bfaf-404b-8fac-867113a448ca
BDE 37 (fl. conc.) | B268 | pg/L | BDE 37 | PBDE | PBDE-1614-HRMS-BU | PBDE-1614-HRMS-BU (USEPA 1614) Samples are liquid/liquid extracted with dichloromethane. Extracts are prepared by column chromatography, reduced in volume and analyzed by isotope-dilution GC/HRMS.(ALS - Polybrominated Diphenyl Ethers (PBDEs) are flame retardant chemicals added to products so they won't catch fire or burn so easily if they are exposed to flame or high heat. | 0.18 | Y | Y | Y | 25 | 10/18/2023 | 11/26/2023 | 3/15/2024 4:40:25 PM | 2024-02-05 |  | EMS |  | Concentration | pg/L | Y | (fl. conc.) |  | 147217-81-0 | Polybrominated Diphenyl Ethers (PBDEs); | Polybrominated Diphenyl Ethers (PBDEs); EMS code: B268 | CHEMICAL |  | LAB |  |  |  | 2 | 5ecfdf36-a094-4bb2-9847-3f48c55fe3cc | TRUE | 4ed59dd5-bfaf-404b-8fac-867113a448ca
BDE 47 (fl. conc.) | B271 | pg/L | BDE 47 | PBDE | PBDE-1614-HRMS-BU | PBDE-1614-HRMS-BU (USEPA 1614) Samples are liquid/liquid extracted with dichloromethane. Extracts are prepared by column chromatography, reduced in volume and analyzed by isotope-dilution GC/HRMS.(ALS - Polybrominated Diphenyl Ethers (PBDEs) are flame retardant chemicals added to products so they won't catch fire or burn so easily if they are exposed to flame or high heat. | 0.19 | Y | Y | Y | 25 | 10/18/2023 | 11/26/2023 | 3/15/2024 4:40:25 PM | 2024-02-05 |  | EMS |  | Concentration | pg/L | Y | (fl. conc.) |  | 5436-43-1 | Polybrominated Diphenyl Ethers (PBDEs); | Polybrominated Diphenyl Ethers (PBDEs); EMS code: B271 | CHEMICAL |  | LAB |  |  |  | 2 | 5ecfdf36-a094-4bb2-9847-3f48c55fe3cc | TRUE | 4ed59dd5-bfaf-404b-8fac-867113a448ca
BDE 49 (fl. conc.) | B274 | pg/L | BDE 49 | PBDE | PBDE-1614-HRMS-BU | PBDE-1614-HRMS-BU (USEPA 1614) Samples are liquid/liquid extracted with dichloromethane. Extracts are prepared by column chromatography, reduced in volume and analyzed by isotope-dilution GC/HRMS.(ALS - Polybrominated Diphenyl Ethers (PBDEs) are flame retardant chemicals added to products so they won't catch fire or burn so easily if they are exposed to flame or high heat. | 0.23 | Y | Y | Y | 25 | 10/18/2023 | 11/26/2023 | 3/15/2024 4:40:25 PM | 2024-02-05 |  | EMS |  | Concentration | pg/L | Y | (fl. conc.) |  | 243982-82-3 | Polybrominated Diphenyl Ethers (PBDEs); | Polybrominated Diphenyl Ethers (PBDEs); EMS code: B274 | CHEMICAL |  | LAB |  |  |  | 2 | 5ecfdf36-a094-4bb2-9847-3f48c55fe3cc | TRUE | 4ed59dd5-bfaf-404b-8fac-867113a448ca
BDE 51 (fl. conc.) | B277 | pg/L | BDE 51 | PBDE | PBDE-1614-HRMS-BU | PBDE-1614-HRMS-BU (USEPA 1614) Samples are liquid/liquid extracted with dichloromethane. Extracts are prepared by column chromatography, reduced in volume and analyzed by isotope-dilution GC/HRMS.(ALS - Polybrominated Diphenyl Ethers (PBDEs) are flame retardant chemicals added to products so they won't catch fire or burn so easily if they are exposed to flame or high heat. | 0.15 | Y | Y | Y | 25 | 10/18/2023 | 11/26/2023 | 3/15/2024 4:40:25 PM | 2024-02-05 |  | EMS |  | Concentration | pg/L | Y | (fl. conc.) |  | 189084-57-9 | Polybrominated Diphenyl Ethers (PBDEs); | Polybrominated Diphenyl Ethers (PBDEs); EMS code: B277 | CHEMICAL |  | LAB |  |  |  | 2 | 5ecfdf36-a094-4bb2-9847-3f48c55fe3cc | TRUE | 4ed59dd5-bfaf-404b-8fac-867113a448ca
BDE 66 (fl. conc.) | B280 | pg/L | BDE 66 | PBDE | PBDE-1614-HRMS-BU | PBDE-1614-HRMS-BU (USEPA 1614) Samples are liquid/liquid extracted with dichloromethane. Extracts are prepared by column chromatography, reduced in volume and analyzed by isotope-dilution GC/HRMS.(ALS - Polybrominated Diphenyl Ethers (PBDEs) are flame retardant chemicals added to products so they won't catch fire or burn so easily if they are exposed to flame or high heat. | 0.29 | Y | Y | Y | 25 | 10/18/2023 | 11/26/2023 | 3/15/2024 4:40:25 PM | 2024-02-05 |  | EMS |  | Concentration | pg/L | Y | (fl. conc.) |  | 189084-61-5 | Polybrominated Diphenyl Ethers (PBDEs); | Polybrominated Diphenyl Ethers (PBDEs); EMS code: B280 | CHEMICAL |  | LAB |  |  |  | 2 | 5ecfdf36-a094-4bb2-9847-3f48c55fe3cc | TRUE | 4ed59dd5-bfaf-404b-8fac-867113a448ca
BDE 7 (fl. conc.) | B283 | pg/L | BDE 7 | PBDE | PBDE-1614-HRMS-BU | PBDE-1614-HRMS-BU (USEPA 1614) Samples are liquid/liquid extracted with dichloromethane. Extracts are prepared by column chromatography, reduced in volume and analyzed by isotope-dilution GC/HRMS.(ALS - Polybrominated Diphenyl Ethers (PBDEs) are flame retardant chemicals added to products so they won't catch fire or burn so easily if they are exposed to flame or high heat. | 0.11 | Y | Y | Y | 25 | 10/18/2023 | 11/26/2023 | 3/15/2024 4:40:25 PM | 2024-02-05 |  | EMS |  | Concentration | pg/L | Y | (fl. conc.) |  | 171977-44-9 | Polybrominated Diphenyl Ethers (PBDEs); | Polybrominated Diphenyl Ethers (PBDEs); EMS code: B283 | CHEMICAL |  | LAB |  |  |  | 2 | 5ecfdf36-a094-4bb2-9847-3f48c55fe3cc | TRUE | 4ed59dd5-bfaf-404b-8fac-867113a448ca
BDE 71 (fl. conc.) | B286 | pg/L | BDE 71 | PBDE | PBDE-1614-HRMS-BU | PBDE-1614-HRMS-BU (USEPA 1614) Samples are liquid/liquid extracted with dichloromethane. Extracts are prepared by column chromatography, reduced in volume and analyzed by isotope-dilution GC/HRMS.(ALS - Polybrominated Diphenyl Ethers (PBDEs) are flame retardant chemicals added to products so they won't catch fire or burn so easily if they are exposed to flame or high heat. | 0.23 | Y | Y | Y | 25 | 10/18/2023 | 11/26/2023 | 3/15/2024 4:40:25 PM | 2024-02-05 |  | EMS |  | Concentration | pg/L | Y | (fl. conc.) |  | 189084-62-6 | Polybrominated Diphenyl Ethers (PBDEs); | Polybrominated Diphenyl Ethers (PBDEs); EMS code: B286 | CHEMICAL |  | LAB |  |  |  | 2 | 5ecfdf36-a094-4bb2-9847-3f48c55fe3cc | TRUE | 4ed59dd5-bfaf-404b-8fac-867113a448ca
BDE 75 (fl. conc.) | B289 | pg/L | BDE 75 | PBDE | PBDE-1614-HRMS-BU | PBDE-1614-HRMS-BU (USEPA 1614) Samples are liquid/liquid extracted with dichloromethane. Extracts are prepared by column chromatography, reduced in volume and analyzed by isotope-dilution GC/HRMS.(ALS - Polybrominated Diphenyl Ethers (PBDEs) are flame retardant chemicals added to products so they won't catch fire or burn so easily if they are exposed to flame or high heat. | 0.18 | Y | Y | Y | 25 | 10/18/2023 | 11/26/2023 | 3/15/2024 4:40:25 PM | 2024-02-05 |  | EMS |  | Concentration | pg/L | Y | (fl. conc.) |  | 189084-63-7 | Polybrominated Diphenyl Ethers (PBDEs); | Polybrominated Diphenyl Ethers (PBDEs); EMS code: B289 | CHEMICAL |  | LAB |  |  |  | 2 | 5ecfdf36-a094-4bb2-9847-3f48c55fe3cc | TRUE | 4ed59dd5-bfaf-404b-8fac-867113a448ca
BDE 77 (fl. conc.) | B292 | pg/L | BDE 77 | PBDE | PBDE-1614-HRMS-BU | PBDE-1614-HRMS-BU (USEPA 1614) Samples are liquid/liquid extracted with dichloromethane. Extracts are prepared by column chromatography, reduced in volume and analyzed by isotope-dilution GC/HRMS.(ALS - Polybrominated Diphenyl Ethers (PBDEs) are flame retardant chemicals added to products so they won't catch fire or burn so easily if they are exposed to flame or high heat. | 0.18 | Y | Y | Y | 25 | 10/18/2023 | 11/26/2023 | 3/15/2024 4:40:25 PM | 2024-02-05 |  | EMS |  | Concentration | pg/L | Y | (fl. conc.) |  | 189084-63-7 | Polybrominated Diphenyl Ethers (PBDEs); | Polybrominated Diphenyl Ethers (PBDEs); EMS code: B292 | CHEMICAL |  | LAB |  |  |  | 2 | 5ecfdf36-a094-4bb2-9847-3f48c55fe3cc | TRUE | 4ed59dd5-bfaf-404b-8fac-867113a448ca
BDE 79 (fl. conc.) | B297 | pg/L | BDE 79 | PBDE | PBDE-1614-HRMS-BU | PBDE-1614-HRMS-BU (USEPA 1614) Samples are liquid/liquid extracted with dichloromethane. Extracts are prepared by column chromatography, reduced in volume and analyzed by isotope-dilution GC/HRMS.(ALS - Polybrominated Diphenyl Ethers (PBDEs) are flame retardant chemicals added to products so they won't catch fire or burn so easily if they are exposed to flame or high heat. | 0.17 | Y | Y | Y | 25 | 10/18/2023 | 11/26/2023 | 3/15/2024 4:40:25 PM | 2024-02-05 |  | EMS |  | Concentration | pg/L | Y | (fl. conc.) |  | 446254-48-4 | Polybrominated Diphenyl Ethers (PBDEs); | Polybrominated Diphenyl Ethers (PBDEs); EMS code: B297 | CHEMICAL |  | LAB |  |  |  | 2 | 5ecfdf36-a094-4bb2-9847-3f48c55fe3cc | TRUE | 4ed59dd5-bfaf-404b-8fac-867113a448ca
BDE 8/11 (fl. conc.) | B298 | pg/L | BDE 8/11 | PBDE | PBDE-1614-HRMS-BU | PBDE-1614-HRMS-BU (USEPA 1614) Samples are liquid/liquid extracted with dichloromethane. Extracts are prepared by column chromatography, reduced in volume and analyzed by isotope-dilution GC/HRMS.(ALS - Polybrominated Diphenyl Ethers (PBDEs) are flame retardant chemicals added to products so they won't catch fire or burn so easily if they are exposed to flame or high heat. | 0.074 | Y | Y | Y | 25 | 10/18/2023 | 11/26/2023 | 3/15/2024 4:40:25 PM | 2024-02-05 |  | EMS |  | Concentration | pg/L | Y | (fl. conc.) |  | 147217-71-8, 6903-63-5 | Polybrominated Diphenyl Ethers (PBDEs); | Polybrominated Diphenyl Ethers (PBDEs); EMS code: B298 | CHEMICAL |  | LAB |  |  |  | 2 | 5ecfdf36-a094-4bb2-9847-3f48c55fe3cc | TRUE | 4ed59dd5-bfaf-404b-8fac-867113a448ca
BDE 85 (fl. conc.) | B301 | pg/L | BDE 85 | PBDE | PBDE-1614-HRMS-BU | PBDE-1614-HRMS-BU (USEPA 1614) Samples are liquid/liquid extracted with dichloromethane. Extracts are prepared by column chromatography, reduced in volume and analyzed by isotope-dilution GC/HRMS.(ALS - Polybrominated Diphenyl Ethers (PBDEs) are flame retardant chemicals added to products so they won't catch fire or burn so easily if they are exposed to flame or high heat. | 0.4 | Y | Y | Y | 25 | 10/18/2023 | 11/26/2023 | 3/15/2024 4:40:25 PM | 2024-02-05 |  | EMS |  | Concentration | pg/L | Y | (fl. conc.) |  | 182346-21-0 | Polybrominated Diphenyl Ethers (PBDEs); | Polybrominated Diphenyl Ethers (PBDEs); EMS code: B301 | CHEMICAL |  | LAB |  |  |  | 2 | 5ecfdf36-a094-4bb2-9847-3f48c55fe3cc | TRUE | 4ed59dd5-bfaf-404b-8fac-867113a448ca
BDE 99 (fl. conc.) | B304 | pg/L | BDE 99 | PBDE | PBDE-1614-HRMS-BU | PBDE-1614-HRMS-BU (USEPA 1614) Samples are liquid/liquid extracted with dichloromethane. Extracts are prepared by column chromatography, reduced in volume and analyzed by isotope-dilution GC/HRMS.(ALS - Polybrominated Diphenyl Ethers (PBDEs) are flame retardant chemicals added to products so they won't catch fire or burn so easily if they are exposed to flame or high heat. | 0.24 | Y | Y | Y | 25 | 10/18/2023 | 11/26/2023 | 3/15/2024 4:40:25 PM | 2024-02-05 |  | EMS |  | Concentration | pg/L | Y | (fl. conc.) |  | 60348-60-9 | Polybrominated Diphenyl Ethers (PBDEs); | Polybrominated Diphenyl Ethers (PBDEs); EMS code: B304 | CHEMICAL |  | LAB |  |  |  | 2 | 5ecfdf36-a094-4bb2-9847-3f48c55fe3cc | TRUE | 4ed59dd5-bfaf-404b-8fac-867113a448ca
HBB (fl. conc.) | B307 | pg/L | HBB | PBDE | PBDE-1614-HRMS-BU | PBDE-1614-HRMS-BU (USEPA 1614) Samples are liquid/liquid extracted with dichloromethane. Extracts are prepared by column chromatography, reduced in volume and analyzed by isotope-dilution GC/HRMS.(ALS - Polybrominated Diphenyl Ethers (PBDEs) are flame retardant chemicals added to products so they won't catch fire or burn so easily if they are exposed to flame or high heat. | 0.27 | Y | Y | Y | 25 | 10/18/2023 | 11/26/2023 | 3/15/2024 4:40:25 PM | 2024-02-05 |  | EMS |  | Concentration | pg/L | Y | (fl. conc.) |  | 87-82-1 |  | EMS code: B307 | CHEMICAL |  | LAB |  |  |  | 2 | 5ecfdf36-a094-4bb2-9847-3f48c55fe3cc | TRUE | 4ed59dd5-bfaf-404b-8fac-867113a448ca
PBEB (fl. conc.) | B310 | pg/L | PBEB | PBDE | PBDE-1614-HRMS-BU | PBDE-1614-HRMS-BU (USEPA 1614) Samples are liquid/liquid extracted with dichloromethane. Extracts are prepared by column chromatography, reduced in volume and analyzed by isotope-dilution GC/HRMS.(ALS - Polybrominated Diphenyl Ethers (PBDEs) are flame retardant chemicals added to products so they won't catch fire or burn so easily if they are exposed to flame or high heat. | 0.098 | Y | Y | Y | 25 | 10/18/2023 | 11/26/2023 | 3/15/2024 4:40:25 PM | 2024-02-05 |  | EMS |  | Concentration | pg/L | Y | (fl. conc.) |  | 85-22-3 |  | EMS code: B310 | CHEMICAL |  | LAB |  |  |  | 2 | 5ecfdf36-a094-4bb2-9847-3f48c55fe3cc | TRUE | 4ed59dd5-bfaf-404b-8fac-867113a448ca
6Chldibenzodioxin (fl. conc.) | H010 | pg/L | 6Chldibenzodioxin | F114 | Isotope dil,HRGC/HRMS | EPA Method 1613: Developed for isomer specific determination of the 2,3,7,8-substituted, tetra-through octa-chlorinated, dibenzo-p-dioxins and dibenzofurans in aqueous, solid and tissue matrices by isotope dilution, high resolution capillary column gas chromatography (HRGC)/high resolution mass spectrometry (HRMS) |  | Y | Y | Y | 18 |  |  | 2/21/2024 1:00:50 PM | 2001-05-23 | 5/24/2001 3:35:10 PM | NPEPPIN | NPEPPIN | Concentration | pg/L | Y | (fl. conc.) |  | 34465-46-8 | Dioxins & Furans; | Dioxins & Furans; EMS code: H010 | CHEMICAL |  | LAB |  |  |  | 6 | 5ecfdf36-a094-4bb2-9847-3f48c55fe3cc | TRUE | 4ed59dd5-bfaf-404b-8fac-867113a448ca
6Chldibenzodioxin (fl. conc.) | H010 | pg/L | 6Chldibenzodioxin | X253 | Tol.-Ac/Cl2CH2 ext:GC/MS | C-13 labelled PCDD and PCDF congeners are added to a 1L sample of pulp effluent, which is separated into solid and liquid phases by filtration through a glass fibre filter. The solid phase is aire-dried overnight before undergoing a Soxhlet extraction with toluene. The liquid phase is extracted with dichloromethane in a separatory funnel. The two extracts are combined, concentrated, and then passed through a series of columns which remove the bulk of the organic matrix co-extracted with PCDD/PCDF. One resulting fraction is concentrated to a known small volume for analysis by HRGC/HRMS/DS. | 1 | Y | Y | Y | 146 |  |  | 6/25/2012 2:16:02 PM | 1996-04-12 | 6/3/1998 6:51:36 PM | EMS |  | Concentration | pg/L | Y | (fl. conc.) |  | 34465-46-8 | Dioxins & Furans; | Dioxins & Furans; EMS code: H010 | CHEMICAL |  | SURROGATE_RESULT |  |  |  | 6 | 5ecfdf36-a094-4bb2-9847-3f48c55fe3cc | TRUE | 4ed59dd5-bfaf-404b-8fac-867113a448ca
6Chldibenzodioxin (fl. conc.) | H010 | pg/L | 6Chldibenzodioxin | F102 | Env.Canada(1992),DioxinsProc,Pulp Effluents | Environment Canada (1992);Dioxins Procedures for Pulp Effluents |  | Y | Y | Y | 6 | 5/1/2001 7:37:00 AM | 5/1/2001 7:37:00 AM | 11/9/2011 3:41:38 PM | 2000-10-25 |  | NPEPPIN |  | Concentration | pg/L | Y | (fl. conc.) |  | 34465-46-8 | Dioxins & Furans; | Dioxins & Furans; EMS code: H010 | CHEMICAL |  | LAB |  |  |  | 6 | 5ecfdf36-a094-4bb2-9847-3f48c55fe3cc | TRUE | 4ed59dd5-bfaf-404b-8fac-867113a448ca
6Chl2BDiox1;2;3;4;78 (fl. conc.) | H011 | pg/L | 6Chl2BDiox1;2;3;4;78 | F114 | Isotope dil,HRGC/HRMS | EPA Method 1613: Developed for isomer specific determination of the 2,3,7,8-substituted, tetra-through octa-chlorinated, dibenzo-p-dioxins and dibenzofurans in aqueous, solid and tissue matrices by isotope dilution, high resolution capillary column gas chromatography (HRGC)/high resolution mass spectrometry (HRMS) |  | Y | Y | Y | 18 |  |  | 2/21/2024 1:00:50 PM | 2001-05-23 | 5/24/2001 3:35:10 PM | NPEPPIN | NPEPPIN | Concentration | pg/L | Y | (fl. conc.) |  | 39227-28-6 | Dioxins & Furans; | Dioxins & Furans; EMS code: H011 | CHEMICAL |  | LAB |  |  |  | 6 | 5ecfdf36-a094-4bb2-9847-3f48c55fe3cc | TRUE | 4ed59dd5-bfaf-404b-8fac-867113a448ca
6Chl2BDiox1;2;3;4;78 (fl. conc.) | H011 | pg/L | 6Chl2BDiox1;2;3;4;78 | F102 | Env.Canada(1992),DioxinsProc,Pulp Effluents | Environment Canada (1992);Dioxins Procedures for Pulp Effluents |  | Y | Y | Y | 6 | 5/1/2001 7:37:00 AM | 5/1/2001 7:37:00 AM | 11/9/2011 3:41:38 PM | 2000-10-25 |  | NPEPPIN |  | Concentration | pg/L | Y | (fl. conc.) |  | 39227-28-6 | Dioxins & Furans; | Dioxins & Furans; EMS code: H011 | CHEMICAL |  | LAB |  |  |  | 6 | 5ecfdf36-a094-4bb2-9847-3f48c55fe3cc | TRUE | 4ed59dd5-bfaf-404b-8fac-867113a448ca
6Chl2BDiox1;2;3;4;78 (fl. conc.) | H011 | pg/L | 6Chl2BDiox1;2;3;4;78 | X253 | Tol.-Ac/Cl2CH2 ext:GC/MS | C-13 labelled PCDD and PCDF congeners are added to a 1L sample of pulp effluent, which is separated into solid and liquid phases by filtration through a glass fibre filter. The solid phase is aire-dried overnight before undergoing a Soxhlet extraction with toluene. The liquid phase is extracted with dichloromethane in a separatory funnel. The two extracts are combined, concentrated, and then passed through a series of columns which remove the bulk of the organic matrix co-extracted with PCDD/PCDF. One resulting fraction is concentrated to a known small volume for analysis by HRGC/HRMS/DS. | 1 | Y | Y | Y | 155 |  |  | 6/25/2012 2:16:02 PM | 1996-04-12 | 6/3/1998 6:51:36 PM | EMS |  | Concentration | pg/L | Y | (fl. conc.) |  | 39227-28-6 | Dioxins & Furans; | Dioxins & Furans; EMS code: H011 | CHEMICAL |  | SURROGATE_RESULT |  |  |  | 6 | 5ecfdf36-a094-4bb2-9847-3f48c55fe3cc | TRUE | 4ed59dd5-bfaf-404b-8fac-867113a448ca
6Chl2BDiox1;2;3;6;78 (fl. conc.) | H012 | pg/L | 6Chl2BDiox1;2;3;6;78 | X253 | Tol.-Ac/Cl2CH2 ext:GC/MS | C-13 labelled PCDD and PCDF congeners are added to a 1L sample of pulp effluent, which is separated into solid and liquid phases by filtration through a glass fibre filter. The solid phase is aire-dried overnight before undergoing a Soxhlet extraction with toluene. The liquid phase is extracted with dichloromethane in a separatory funnel. The two extracts are combined, concentrated, and then passed through a series of columns which remove the bulk of the organic matrix co-extracted with PCDD/PCDF. One resulting fraction is concentrated to a known small volume for analysis by HRGC/HRMS/DS. | 1 | Y | Y | Y | 155 |  |  | 6/25/2012 2:16:02 PM | 1996-04-12 | 6/3/1998 6:51:36 PM | EMS |  | Concentration | pg/L | Y | (fl. conc.) |  | 57653-85-7 | Dioxins & Furans; | Dioxins & Furans; EMS code: H012 | CHEMICAL |  | SURROGATE_RESULT |  |  |  | 6 | 5ecfdf36-a094-4bb2-9847-3f48c55fe3cc | TRUE | 4ed59dd5-bfaf-404b-8fac-867113a448ca
6Chl2BDiox1;2;3;6;78 (fl. conc.) | H012 | pg/L | 6Chl2BDiox1;2;3;6;78 | F102 | Env.Canada(1992),DioxinsProc,Pulp Effluents | Environment Canada (1992);Dioxins Procedures for Pulp Effluents |  | Y | Y | Y | 6 | 5/1/2001 7:37:00 AM | 5/1/2001 7:37:00 AM | 11/9/2011 3:41:38 PM | 2000-10-25 |  | NPEPPIN |  | Concentration | pg/L | Y | (fl. conc.) |  | 57653-85-7 | Dioxins & Furans; | Dioxins & Furans; EMS code: H012 | CHEMICAL |  | LAB |  |  |  | 6 | 5ecfdf36-a094-4bb2-9847-3f48c55fe3cc | TRUE | 4ed59dd5-bfaf-404b-8fac-867113a448ca
6Chl2BDiox1;2;3;6;78 (fl. conc.) | H012 | pg/L | 6Chl2BDiox1;2;3;6;78 | F114 | Isotope dil,HRGC/HRMS | EPA Method 1613: Developed for isomer specific determination of the 2,3,7,8-substituted, tetra-through octa-chlorinated, dibenzo-p-dioxins and dibenzofurans in aqueous, solid and tissue matrices by isotope dilution, high resolution capillary column gas chromatography (HRGC)/high resolution mass spectrometry (HRMS) |  | Y | Y | Y | 18 |  |  | 2/21/2024 1:00:50 PM | 2001-05-23 | 5/24/2001 3:35:10 PM | NPEPPIN | NPEPPIN | Concentration | pg/L | Y | (fl. conc.) |  | 57653-85-7 | Dioxins & Furans; | Dioxins & Furans; EMS code: H012 | CHEMICAL |  | LAB |  |  |  | 6 | 5ecfdf36-a094-4bb2-9847-3f48c55fe3cc | TRUE | 4ed59dd5-bfaf-404b-8fac-867113a448ca
6Chl2BDiox1;2;3;7;89 (fl. conc.) | H013 | pg/L | 6Chl2BDiox1;2;3;7;89 | X253 | Tol.-Ac/Cl2CH2 ext:GC/MS | C-13 labelled PCDD and PCDF congeners are added to a 1L sample of pulp effluent, which is separated into solid and liquid phases by filtration through a glass fibre filter. The solid phase is aire-dried overnight before undergoing a Soxhlet extraction with toluene. The liquid phase is extracted with dichloromethane in a separatory funnel. The two extracts are combined, concentrated, and then passed through a series of columns which remove the bulk of the organic matrix co-extracted with PCDD/PCDF. One resulting fraction is concentrated to a known small volume for analysis by HRGC/HRMS/DS. | 1e-05 | Y | Y | Y | 155 |  |  | 6/25/2012 2:16:02 PM | 1996-04-12 | 6/3/1998 6:51:36 PM | EMS |  | Concentration | pg/L | Y | (fl. conc.) |  | 19408-74-3 | Dioxins & Furans; | Dioxins & Furans; EMS code: H013 | CHEMICAL |  | SURROGATE_RESULT |  |  |  | 6 | 5ecfdf36-a094-4bb2-9847-3f48c55fe3cc | TRUE | 4ed59dd5-bfaf-404b-8fac-867113a448ca
6Chl2BDiox1;2;3;7;89 (fl. conc.) | H013 | pg/L | 6Chl2BDiox1;2;3;7;89 | F102 | Env.Canada(1992),DioxinsProc,Pulp Effluents | Environment Canada (1992);Dioxins Procedures for Pulp Effluents |  | Y | Y | Y | 6 | 5/1/2001 7:37:00 AM | 5/1/2001 7:37:00 AM | 11/9/2011 3:41:38 PM | 2000-10-25 |  | NPEPPIN |  | Concentration | pg/L | Y | (fl. conc.) |  | 19408-74-3 | Dioxins & Furans; | Dioxins & Furans; EMS code: H013 | CHEMICAL |  | LAB |  |  |  | 6 | 5ecfdf36-a094-4bb2-9847-3f48c55fe3cc | TRUE | 4ed59dd5-bfaf-404b-8fac-867113a448ca
6Chl2BDiox1;2;3;7;89 (fl. conc.) | H013 | pg/L | 6Chl2BDiox1;2;3;7;89 | F114 | Isotope dil,HRGC/HRMS | EPA Method 1613: Developed for isomer specific determination of the 2,3,7,8-substituted, tetra-through octa-chlorinated, dibenzo-p-dioxins and dibenzofurans in aqueous, solid and tissue matrices by isotope dilution, high resolution capillary column gas chromatography (HRGC)/high resolution mass spectrometry (HRMS) |  | Y | Y | Y | 18 |  |  | 2/21/2024 1:00:50 PM | 2001-05-23 | 5/24/2001 3:35:10 PM | NPEPPIN | NPEPPIN | Concentration | pg/L | Y | (fl. conc.) |  | 19408-74-3 | Dioxins & Furans; | Dioxins & Furans; EMS code: H013 | CHEMICAL |  | LAB |  |  |  | 6 | 5ecfdf36-a094-4bb2-9847-3f48c55fe3cc | TRUE | 4ed59dd5-bfaf-404b-8fac-867113a448ca
7ChlDibenzodioxin (fl. conc.) | H014 | pg/L | 7ChlDibenzodioxin | X253 | Tol.-Ac/Cl2CH2 ext:GC/MS | C-13 labelled PCDD and PCDF congeners are added to a 1L sample of pulp effluent, which is separated into solid and liquid phases by filtration through a glass fibre filter. The solid phase is aire-dried overnight before undergoing a Soxhlet extraction with toluene. The liquid phase is extracted with dichloromethane in a separatory funnel. The two extracts are combined, concentrated, and then passed through a series of columns which remove the bulk of the organic matrix co-extracted with PCDD/PCDF. One resulting fraction is concentrated to a known small volume for analysis by HRGC/HRMS/DS. | 1 | Y | Y | Y | 146 |  |  | 6/25/2012 2:16:02 PM | 1996-04-12 | 6/3/1998 6:51:36 PM | EMS |  | Concentration | pg/L | Y | (fl. conc.) |  | 37871-00-4 | Dioxins & Furans; | Dioxins & Furans; EMS code: H014 | CHEMICAL |  | SURROGATE_RESULT |  |  |  | 6 | 5ecfdf36-a094-4bb2-9847-3f48c55fe3cc | TRUE | 4ed59dd5-bfaf-404b-8fac-867113a448ca
7ChlDibenzodioxin (fl. conc.) | H014 | pg/L | 7ChlDibenzodioxin | F114 | Isotope dil,HRGC/HRMS | EPA Method 1613: Developed for isomer specific determination of the 2,3,7,8-substituted, tetra-through octa-chlorinated, dibenzo-p-dioxins and dibenzofurans in aqueous, solid and tissue matrices by isotope dilution, high resolution capillary column gas chromatography (HRGC)/high resolution mass spectrometry (HRMS) |  | Y | Y | Y | 18 |  |  | 2/21/2024 1:00:50 PM | 2001-05-23 | 5/24/2001 3:35:10 PM | NPEPPIN | NPEPPIN | Concentration | pg/L | Y | (fl. conc.) |  | 37871-00-4 | Dioxins & Furans; | Dioxins & Furans; EMS code: H014 | CHEMICAL |  | LAB |  |  |  | 6 | 5ecfdf36-a094-4bb2-9847-3f48c55fe3cc | TRUE | 4ed59dd5-bfaf-404b-8fac-867113a448ca
7ChlDibenzodioxin (fl. conc.) | H014 | pg/L | 7ChlDibenzodioxin | F102 | Env.Canada(1992),DioxinsProc,Pulp Effluents | Environment Canada (1992);Dioxins Procedures for Pulp Effluents |  | Y | Y | Y | 6 | 5/1/2001 7:37:00 AM | 5/1/2001 7:37:00 AM | 11/9/2011 3:41:38 PM | 2000-10-25 |  | NPEPPIN |  | Concentration | pg/L | Y | (fl. conc.) |  | 37871-00-4 | Dioxins & Furans; | Dioxins & Furans; EMS code: H014 | CHEMICAL |  | LAB |  |  |  | 6 | 5ecfdf36-a094-4bb2-9847-3f48c55fe3cc | TRUE | 4ed59dd5-bfaf-404b-8fac-867113a448ca
7Chl2BDiox1;2;3;4678 (fl. conc.) | H015 | pg/L | 7Chl2BDiox1;2;3;4678 | X253 | Tol.-Ac/Cl2CH2 ext:GC/MS | C-13 labelled PCDD and PCDF congeners are added to a 1L sample of pulp effluent, which is separated into solid and liquid phases by filtration through a glass fibre filter. The solid phase is aire-dried overnight before undergoing a Soxhlet extraction with toluene. The liquid phase is extracted with dichloromethane in a separatory funnel. The two extracts are combined, concentrated, and then passed through a series of columns which remove the bulk of the organic matrix co-extracted with PCDD/PCDF. One resulting fraction is concentrated to a known small volume for analysis by HRGC/HRMS/DS. | 1 | Y | Y | Y | 155 |  |  | 6/25/2012 2:16:02 PM | 1996-04-12 | 6/3/1998 6:51:36 PM | EMS |  | Concentration | pg/L | Y | (fl. conc.) |  | 35822-46-9 | Dioxins & Furans; | Dioxins & Furans; EMS code: H015 | CHEMICAL |  | SURROGATE_RESULT |  |  |  | 6 | 5ecfdf36-a094-4bb2-9847-3f48c55fe3cc | TRUE | 4ed59dd5-bfaf-404b-8fac-867113a448ca
7Chl2BDiox1;2;3;4678 (fl. conc.) | H015 | pg/L | 7Chl2BDiox1;2;3;4678 | F102 | Env.Canada(1992),DioxinsProc,Pulp Effluents | Environment Canada (1992);Dioxins Procedures for Pulp Effluents |  | Y | Y | Y | 6 | 5/1/2001 7:37:00 AM | 5/1/2001 7:37:00 AM | 11/9/2011 3:41:38 PM | 2000-10-25 |  | NPEPPIN |  | Concentration | pg/L | Y | (fl. conc.) |  | 35822-46-9 | Dioxins & Furans; | Dioxins & Furans; EMS code: H015 | CHEMICAL |  | LAB |  |  |  | 6 | 5ecfdf36-a094-4bb2-9847-3f48c55fe3cc | TRUE | 4ed59dd5-bfaf-404b-8fac-867113a448ca
7Chl2BDiox1;2;3;4678 (fl. conc.) | H015 | pg/L | 7Chl2BDiox1;2;3;4678 | F114 | Isotope dil,HRGC/HRMS | EPA Method 1613: Developed for isomer specific determination of the 2,3,7,8-substituted, tetra-through octa-chlorinated, dibenzo-p-dioxins and dibenzofurans in aqueous, solid and tissue matrices by isotope dilution, high resolution capillary column gas chromatography (HRGC)/high resolution mass spectrometry (HRMS) |  | Y | Y | Y | 18 |  |  | 2/21/2024 1:00:50 PM | 2001-05-23 | 5/24/2001 3:35:10 PM | NPEPPIN | NPEPPIN | Concentration | pg/L | Y | (fl. conc.) |  | 35822-46-9 | Dioxins & Furans; | Dioxins & Furans; EMS code: H015 | CHEMICAL |  | LAB |  |  |  | 6 | 5ecfdf36-a094-4bb2-9847-3f48c55fe3cc | TRUE | 4ed59dd5-bfaf-404b-8fac-867113a448ca
6Chldibenzofuran (fl. conc.) | H016 | pg/L | 6Chldibenzofuran | F114 | Isotope dil,HRGC/HRMS | EPA Method 1613: Developed for isomer specific determination of the 2,3,7,8-substituted, tetra-through octa-chlorinated, dibenzo-p-dioxins and dibenzofurans in aqueous, solid and tissue matrices by isotope dilution, high resolution capillary column gas chromatography (HRGC)/high resolution mass spectrometry (HRMS) |  | Y | Y | Y | 18 |  |  | 2/21/2024 1:00:50 PM | 2001-05-23 | 5/24/2001 3:35:10 PM | NPEPPIN | NPEPPIN | Concentration | pg/L | Y | (fl. conc.) |  | 55684-94-1 | Dioxins & Furans; | Dioxins & Furans; EMS code: H016 | CHEMICAL |  | LAB |  |  |  | 6 | 5ecfdf36-a094-4bb2-9847-3f48c55fe3cc | TRUE | 4ed59dd5-bfaf-404b-8fac-867113a448ca
6Chldibenzofuran (fl. conc.) | H016 | pg/L | 6Chldibenzofuran | F102 | Env.Canada(1992),DioxinsProc,Pulp Effluents | Environment Canada (1992);Dioxins Procedures for Pulp Effluents |  | Y | Y | Y | 6 | 5/1/2001 7:37:00 AM | 5/1/2001 7:37:00 AM | 11/9/2011 3:41:38 PM | 2000-10-25 |  | NPEPPIN |  | Concentration | pg/L | Y | (fl. conc.) |  | 55684-94-1 | Dioxins & Furans; | Dioxins & Furans; EMS code: H016 | CHEMICAL |  | LAB |  |  |  | 6 | 5ecfdf36-a094-4bb2-9847-3f48c55fe3cc | TRUE | 4ed59dd5-bfaf-404b-8fac-867113a448ca
6Chldibenzofuran (fl. conc.) | H016 | pg/L | 6Chldibenzofuran | X253 | Tol.-Ac/Cl2CH2 ext:GC/MS | C-13 labelled PCDD and PCDF congeners are added to a 1L sample of pulp effluent, which is separated into solid and liquid phases by filtration through a glass fibre filter. The solid phase is aire-dried overnight before undergoing a Soxhlet extraction with toluene. The liquid phase is extracted with dichloromethane in a separatory funnel. The two extracts are combined, concentrated, and then passed through a series of columns which remove the bulk of the organic matrix co-extracted with PCDD/PCDF. One resulting fraction is concentrated to a known small volume for analysis by HRGC/HRMS/DS. | 1 | Y | Y | Y | 146 |  |  | 6/25/2012 2:16:02 PM | 1996-04-12 | 6/3/1998 6:51:36 PM | EMS |  | Concentration | pg/L | Y | (fl. conc.) |  | 55684-94-1 | Dioxins & Furans; | Dioxins & Furans; EMS code: H016 | CHEMICAL |  | SURROGATE_RESULT |  |  |  | 6 | 5ecfdf36-a094-4bb2-9847-3f48c55fe3cc | TRUE | 4ed59dd5-bfaf-404b-8fac-867113a448ca
6Chl2BFuran1;2;3;478 (fl. conc.) | H017 | pg/L | 6Chl2BFuran1;2;3;478 | F102 | Env.Canada(1992),DioxinsProc,Pulp Effluents | Environment Canada (1992);Dioxins Procedures for Pulp Effluents |  | Y | Y | Y | 6 | 5/1/2001 7:37:00 AM | 5/1/2001 7:37:00 AM | 11/9/2011 3:41:38 PM | 2000-10-25 |  | NPEPPIN |  | Concentration | pg/L | Y | (fl. conc.) |  | 70648-26-9 | Dioxins & Furans; | Dioxins & Furans; EMS code: H017 | CHEMICAL |  | LAB |  |  |  | 6 | 5ecfdf36-a094-4bb2-9847-3f48c55fe3cc | TRUE | 4ed59dd5-bfaf-404b-8fac-867113a448ca
6Chl2BFuran1;2;3;478 (fl. conc.) | H017 | pg/L | 6Chl2BFuran1;2;3;478 | F114 | Isotope dil,HRGC/HRMS | EPA Method 1613: Developed for isomer specific determination of the 2,3,7,8-substituted, tetra-through octa-chlorinated, dibenzo-p-dioxins and dibenzofurans in aqueous, solid and tissue matrices by isotope dilution, high resolution capillary column gas chromatography (HRGC)/high resolution mass spectrometry (HRMS) |  | Y | Y | Y | 18 |  |  | 2/21/2024 1:00:50 PM | 2001-05-23 | 5/24/2001 3:35:10 PM | NPEPPIN | NPEPPIN | Concentration | pg/L | Y | (fl. conc.) |  | 70648-26-9 | Dioxins & Furans; | Dioxins & Furans; EMS code: H017 | CHEMICAL |  | LAB |  |  |  | 6 | 5ecfdf36-a094-4bb2-9847-3f48c55fe3cc | TRUE | 4ed59dd5-bfaf-404b-8fac-867113a448ca
6Chl2BFuran1;2;3;478 (fl. conc.) | H017 | pg/L | 6Chl2BFuran1;2;3;478 | X253 | Tol.-Ac/Cl2CH2 ext:GC/MS | C-13 labelled PCDD and PCDF congeners are added to a 1L sample of pulp effluent, which is separated into solid and liquid phases by filtration through a glass fibre filter. The solid phase is aire-dried overnight before undergoing a Soxhlet extraction with toluene. The liquid phase is extracted with dichloromethane in a separatory funnel. The two extracts are combined, concentrated, and then passed through a series of columns which remove the bulk of the organic matrix co-extracted with PCDD/PCDF. One resulting fraction is concentrated to a known small volume for analysis by HRGC/HRMS/DS. | 1 | Y | Y | Y | 154 |  |  | 6/25/2012 2:16:02 PM | 1996-04-12 | 6/3/1998 6:51:45 PM | EMS |  | Concentration | pg/L | Y | (fl. conc.) |  | 70648-26-9 | Dioxins & Furans; | Dioxins & Furans; EMS code: H017 | CHEMICAL |  | SURROGATE_RESULT |  |  |  | 6 | 5ecfdf36-a094-4bb2-9847-3f48c55fe3cc | TRUE | 4ed59dd5-bfaf-404b-8fac-867113a448ca
6Chl2BFuran1;2;3;678 (fl. conc.) | H018 | pg/L | 6Chl2BFuran1;2;3;678 | F114 | Isotope dil,HRGC/HRMS | EPA Method 1613: Developed for isomer specific determination of the 2,3,7,8-substituted, tetra-through octa-chlorinated, dibenzo-p-dioxins and dibenzofurans in aqueous, solid and tissue matrices by isotope dilution, high resolution capillary column gas chromatography (HRGC)/high resolution mass spectrometry (HRMS) |  | Y | Y | Y | 18 |  |  | 2/21/2024 1:00:50 PM | 2001-05-23 | 5/24/2001 3:35:10 PM | NPEPPIN | NPEPPIN | Concentration | pg/L | Y | (fl. conc.) |  | 57117-44-9 | Dioxins & Furans; | Dioxins & Furans; EMS code: H018 | CHEMICAL |  | LAB |  |  |  | 6 | 5ecfdf36-a094-4bb2-9847-3f48c55fe3cc | TRUE | 4ed59dd5-bfaf-404b-8fac-867113a448ca
6Chl2BFuran1;2;3;678 (fl. conc.) | H018 | pg/L | 6Chl2BFuran1;2;3;678 | F102 | Env.Canada(1992),DioxinsProc,Pulp Effluents | Environment Canada (1992);Dioxins Procedures for Pulp Effluents |  | Y | Y | Y | 6 | 5/1/2001 7:37:00 AM | 5/1/2001 7:37:00 AM | 11/9/2011 3:41:38 PM | 2000-10-25 |  | NPEPPIN |  | Concentration | pg/L | Y | (fl. conc.) |  | 57117-44-9 | Dioxins & Furans; | Dioxins & Furans; EMS code: H018 | CHEMICAL |  | LAB |  |  |  | 6 | 5ecfdf36-a094-4bb2-9847-3f48c55fe3cc | TRUE | 4ed59dd5-bfaf-404b-8fac-867113a448ca
6Chl2BFuran1;2;3;678 (fl. conc.) | H018 | pg/L | 6Chl2BFuran1;2;3;678 | X253 | Tol.-Ac/Cl2CH2 ext:GC/MS | C-13 labelled PCDD and PCDF congeners are added to a 1L sample of pulp effluent, which is separated into solid and liquid phases by filtration through a glass fibre filter. The solid phase is aire-dried overnight before undergoing a Soxhlet extraction with toluene. The liquid phase is extracted with dichloromethane in a separatory funnel. The two extracts are combined, concentrated, and then passed through a series of columns which remove the bulk of the organic matrix co-extracted with PCDD/PCDF. One resulting fraction is concentrated to a known small volume for analysis by HRGC/HRMS/DS. | 1 | Y | Y | Y | 153 |  |  | 6/25/2012 2:16:02 PM | 1996-04-12 | 6/3/1998 6:51:36 PM | EMS |  | Concentration | pg/L | Y | (fl. conc.) |  | 57117-44-9 | Dioxins & Furans; | Dioxins & Furans; EMS code: H018 | CHEMICAL |  | SURROGATE_RESULT |  |  |  | 6 | 5ecfdf36-a094-4bb2-9847-3f48c55fe3cc | TRUE | 4ed59dd5-bfaf-404b-8fac-867113a448ca
6Chl2BFuran2;3;4;678 (fl. conc.) | H019 | pg/L | 6Chl2BFuran2;3;4;678 | F114 | Isotope dil,HRGC/HRMS | EPA Method 1613: Developed for isomer specific determination of the 2,3,7,8-substituted, tetra-through octa-chlorinated, dibenzo-p-dioxins and dibenzofurans in aqueous, solid and tissue matrices by isotope dilution, high resolution capillary column gas chromatography (HRGC)/high resolution mass spectrometry (HRMS) |  | Y | Y | Y | 18 |  |  | 2/21/2024 1:00:50 PM | 2001-05-23 | 5/24/2001 3:35:10 PM | NPEPPIN | NPEPPIN | Concentration | pg/L | Y | (fl. conc.) |  | 60851-34-5 | Dioxins & Furans; | Dioxins & Furans; EMS code: H019 | CHEMICAL |  | LAB |  |  |  | 6 | 5ecfdf36-a094-4bb2-9847-3f48c55fe3cc | TRUE | 4ed59dd5-bfaf-404b-8fac-867113a448ca
6Chl2BFuran2;3;4;678 (fl. conc.) | H019 | pg/L | 6Chl2BFuran2;3;4;678 | X253 | Tol.-Ac/Cl2CH2 ext:GC/MS | C-13 labelled PCDD and PCDF congeners are added to a 1L sample of pulp effluent, which is separated into solid and liquid phases by filtration through a glass fibre filter. The solid phase is aire-dried overnight before undergoing a Soxhlet extraction with toluene. The liquid phase is extracted with dichloromethane in a separatory funnel. The two extracts are combined, concentrated, and then passed through a series of columns which remove the bulk of the organic matrix co-extracted with PCDD/PCDF. One resulting fraction is concentrated to a known small volume for analysis by HRGC/HRMS/DS. | 1 | Y | Y | Y | 154 |  |  | 6/25/2012 2:16:03 PM | 1996-04-12 | 6/3/1998 6:51:36 PM | EMS |  | Concentration | pg/L | Y | (fl. conc.) |  | 60851-34-5 | Dioxins & Furans; | Dioxins & Furans; EMS code: H019 | CHEMICAL |  | SURROGATE_RESULT |  |  |  | 6 | 5ecfdf36-a094-4bb2-9847-3f48c55fe3cc | TRUE | 4ed59dd5-bfaf-404b-8fac-867113a448ca
6Chl2BFuran2;3;4;678 (fl. conc.) | H019 | pg/L | 6Chl2BFuran2;3;4;678 | F102 | Env.Canada(1992),DioxinsProc,Pulp Effluents | Environment Canada (1992);Dioxins Procedures for Pulp Effluents |  | Y | Y | Y | 6 | 5/1/2001 7:37:00 AM | 5/1/2001 7:37:00 AM | 11/9/2011 3:41:39 PM | 2000-10-25 |  | NPEPPIN |  | Concentration | pg/L | Y | (fl. conc.) |  | 60851-34-5 | Dioxins & Furans; | Dioxins & Furans; EMS code: H019 | CHEMICAL |  | LAB |  |  |  | 6 | 5ecfdf36-a094-4bb2-9847-3f48c55fe3cc | TRUE | 4ed59dd5-bfaf-404b-8fac-867113a448ca
6Chl2BFuran1;2;3;789 (fl. conc.) | H020 | pg/L | 6Chl2BFuran1;2;3;789 | F114 | Isotope dil,HRGC/HRMS | EPA Method 1613: Developed for isomer specific determination of the 2,3,7,8-substituted, tetra-through octa-chlorinated, dibenzo-p-dioxins and dibenzofurans in aqueous, solid and tissue matrices by isotope dilution, high resolution capillary column gas chromatography (HRGC)/high resolution mass spectrometry (HRMS) |  | Y | Y | Y | 18 |  |  | 2/21/2024 1:00:50 PM | 2001-05-23 | 5/24/2001 3:35:10 PM | NPEPPIN | NPEPPIN | Concentration | pg/L | Y | (fl. conc.) |  | 72918-21-9 | Dioxins & Furans; | Dioxins & Furans; EMS code: H020 | CHEMICAL |  | LAB |  |  |  | 6 | 5ecfdf36-a094-4bb2-9847-3f48c55fe3cc | TRUE | 4ed59dd5-bfaf-404b-8fac-867113a448ca
6Chl2BFuran1;2;3;789 (fl. conc.) | H020 | pg/L | 6Chl2BFuran1;2;3;789 | X253 | Tol.-Ac/Cl2CH2 ext:GC/MS | C-13 labelled PCDD and PCDF congeners are added to a 1L sample of pulp effluent, which is separated into solid and liquid phases by filtration through a glass fibre filter. The solid phase is aire-dried overnight before undergoing a Soxhlet extraction with toluene. The liquid phase is extracted with dichloromethane in a separatory funnel. The two extracts are combined, concentrated, and then passed through a series of columns which remove the bulk of the organic matrix co-extracted with PCDD/PCDF. One resulting fraction is concentrated to a known small volume for analysis by HRGC/HRMS/DS. | 1 | Y | Y | Y | 155 |  |  | 6/25/2012 2:16:03 PM | 1996-04-12 | 6/3/1998 6:51:36 PM | EMS |  | Concentration | pg/L | Y | (fl. conc.) |  | 72918-21-9 | Dioxins & Furans; | Dioxins & Furans; EMS code: H020 | CHEMICAL |  | SURROGATE_RESULT |  |  |  | 6 | 5ecfdf36-a094-4bb2-9847-3f48c55fe3cc | TRUE | 4ed59dd5-bfaf-404b-8fac-867113a448ca
6Chl2BFuran1;2;3;789 (fl. conc.) | H020 | pg/L | 6Chl2BFuran1;2;3;789 | F102 | Env.Canada(1992),DioxinsProc,Pulp Effluents | Environment Canada (1992);Dioxins Procedures for Pulp Effluents |  | Y | Y | Y | 6 | 5/1/2001 7:37:00 AM | 5/1/2001 7:37:00 AM | 11/9/2011 3:41:39 PM | 2000-10-25 |  | NPEPPIN |  | Concentration | pg/L | Y | (fl. conc.) |  | 72918-21-9 | Dioxins & Furans; | Dioxins & Furans; EMS code: H020 | CHEMICAL |  | LAB |  |  |  | 6 | 5ecfdf36-a094-4bb2-9847-3f48c55fe3cc | TRUE | 4ed59dd5-bfaf-404b-8fac-867113a448ca
7Chldibenzofuran (fl. conc.) | H021 | pg/L | 7Chldibenzofuran | X253 | Tol.-Ac/Cl2CH2 ext:GC/MS | C-13 labelled PCDD and PCDF congeners are added to a 1L sample of pulp effluent, which is separated into solid and liquid phases by filtration through a glass fibre filter. The solid phase is aire-dried overnight before undergoing a Soxhlet extraction with toluene. The liquid phase is extracted with dichloromethane in a separatory funnel. The two extracts are combined, concentrated, and then passed through a series of columns which remove the bulk of the organic matrix co-extracted with PCDD/PCDF. One resulting fraction is concentrated to a known small volume for analysis by HRGC/HRMS/DS. | 1 | Y | Y | Y | 146 |  |  | 6/25/2012 2:16:03 PM | 1996-04-12 | 6/3/1998 6:51:45 PM | EMS |  | Concentration | pg/L | Y | (fl. conc.) |  | 38998-75-3 | Dioxins & Furans; | Dioxins & Furans; EMS code: H021 | CHEMICAL |  | SURROGATE_RESULT |  |  |  | 6 | 5ecfdf36-a094-4bb2-9847-3f48c55fe3cc | TRUE | 4ed59dd5-bfaf-404b-8fac-867113a448ca
7Chldibenzofuran (fl. conc.) | H021 | pg/L | 7Chldibenzofuran | F114 | Isotope dil,HRGC/HRMS | EPA Method 1613: Developed for isomer specific determination of the 2,3,7,8-substituted, tetra-through octa-chlorinated, dibenzo-p-dioxins and dibenzofurans in aqueous, solid and tissue matrices by isotope dilution, high resolution capillary column gas chromatography (HRGC)/high resolution mass spectrometry (HRMS) |  | Y | Y | Y | 18 |  |  | 2/21/2024 1:00:50 PM | 2001-05-23 | 5/24/2001 3:35:10 PM | NPEPPIN | NPEPPIN | Concentration | pg/L | Y | (fl. conc.) |  | 38998-75-3 | Dioxins & Furans; | Dioxins & Furans; EMS code: H021 | CHEMICAL |  | LAB |  |  |  | 6 | 5ecfdf36-a094-4bb2-9847-3f48c55fe3cc | TRUE | 4ed59dd5-bfaf-404b-8fac-867113a448ca
7Chldibenzofuran (fl. conc.) | H021 | pg/L | 7Chldibenzofuran | F102 | Env.Canada(1992),DioxinsProc,Pulp Effluents | Environment Canada (1992);Dioxins Procedures for Pulp Effluents |  | Y | Y | Y | 6 | 5/1/2001 7:37:00 AM | 5/1/2001 7:37:00 AM | 11/9/2011 3:41:39 PM | 2000-10-25 |  | NPEPPIN |  | Concentration | pg/L | Y | (fl. conc.) |  | 38998-75-3 | Dioxins & Furans; | Dioxins & Furans; EMS code: H021 | CHEMICAL |  | LAB |  |  |  | 6 | 5ecfdf36-a094-4bb2-9847-3f48c55fe3cc | TRUE | 4ed59dd5-bfaf-404b-8fac-867113a448ca
7Chl2BFuran1;2;34678 (fl. conc.) | H022 | pg/L | 7Chl2BFuran1;2;34678 | F102 | Env.Canada(1992),DioxinsProc,Pulp Effluents | Environment Canada (1992);Dioxins Procedures for Pulp Effluents |  | Y | Y | Y | 6 | 5/1/2001 7:37:00 AM | 5/1/2001 7:37:00 AM | 11/9/2011 3:41:39 PM | 2000-10-25 |  | NPEPPIN |  | Concentration | pg/L | Y | (fl. conc.) |  | 67562-39-4 | Dioxins & Furans; | Dioxins & Furans; EMS code: H022 | CHEMICAL |  | LAB |  |  |  | 6 | 5ecfdf36-a094-4bb2-9847-3f48c55fe3cc | TRUE | 4ed59dd5-bfaf-404b-8fac-867113a448ca
7Chl2BFuran1;2;34678 (fl. conc.) | H022 | pg/L | 7Chl2BFuran1;2;34678 | X253 | Tol.-Ac/Cl2CH2 ext:GC/MS | C-13 labelled PCDD and PCDF congeners are added to a 1L sample of pulp effluent, which is separated into solid and liquid phases by filtration through a glass fibre filter. The solid phase is aire-dried overnight before undergoing a Soxhlet extraction with toluene. The liquid phase is extracted with dichloromethane in a separatory funnel. The two extracts are combined, concentrated, and then passed through a series of columns which remove the bulk of the organic matrix co-extracted with PCDD/PCDF. One resulting fraction is concentrated to a known small volume for analysis by HRGC/HRMS/DS. | 1 | Y | Y | Y | 155 |  |  | 6/25/2012 2:16:03 PM | 1996-04-12 | 6/3/1998 6:51:36 PM | EMS |  | Concentration | pg/L | Y | (fl. conc.) |  | 67562-39-4 | Dioxins & Furans; | Dioxins & Furans; EMS code: H022 | CHEMICAL |  | SURROGATE_RESULT |  |  |  | 6 | 5ecfdf36-a094-4bb2-9847-3f48c55fe3cc | TRUE | 4ed59dd5-bfaf-404b-8fac-867113a448ca
7Chl2BFuran1;2;34678 (fl. conc.) | H022 | pg/L | 7Chl2BFuran1;2;34678 | F114 | Isotope dil,HRGC/HRMS | EPA Method 1613: Developed for isomer specific determination of the 2,3,7,8-substituted, tetra-through octa-chlorinated, dibenzo-p-dioxins and dibenzofurans in aqueous, solid and tissue matrices by isotope dilution, high resolution capillary column gas chromatography (HRGC)/high resolution mass spectrometry (HRMS) |  | Y | Y | Y | 18 |  |  | 2/21/2024 1:00:50 PM | 2001-05-23 | 5/24/2001 3:35:10 PM | NPEPPIN | NPEPPIN | Concentration | pg/L | Y | (fl. conc.) |  | 67562-39-4 | Dioxins & Furans; | Dioxins & Furans; EMS code: H022 | CHEMICAL |  | LAB |  |  |  | 6 | 5ecfdf36-a094-4bb2-9847-3f48c55fe3cc | TRUE | 4ed59dd5-bfaf-404b-8fac-867113a448ca
7Chl2BFuran1;2;34789 (fl. conc.) | H023 | pg/L | 7Chl2BFuran1;2;34789 | X253 | Tol.-Ac/Cl2CH2 ext:GC/MS | C-13 labelled PCDD and PCDF congeners are added to a 1L sample of pulp effluent, which is separated into solid and liquid phases by filtration through a glass fibre filter. The solid phase is aire-dried overnight before undergoing a Soxhlet extraction with toluene. The liquid phase is extracted with dichloromethane in a separatory funnel. The two extracts are combined, concentrated, and then passed through a series of columns which remove the bulk of the organic matrix co-extracted with PCDD/PCDF. One resulting fraction is concentrated to a known small volume for analysis by HRGC/HRMS/DS. | 1 | Y | Y | Y | 155 |  |  | 6/25/2012 2:16:03 PM | 1996-04-12 | 6/3/1998 6:51:36 PM | EMS |  | Concentration | pg/L | Y | (fl. conc.) |  | 55673-89-7 | Dioxins & Furans; | Dioxins & Furans; EMS code: H023 | CHEMICAL |  | SURROGATE_RESULT |  |  |  | 6 | 5ecfdf36-a094-4bb2-9847-3f48c55fe3cc | TRUE | 4ed59dd5-bfaf-404b-8fac-867113a448ca
7Chl2BFuran1;2;34789 (fl. conc.) | H023 | pg/L | 7Chl2BFuran1;2;34789 | F114 | Isotope dil,HRGC/HRMS | EPA Method 1613: Developed for isomer specific determination of the 2,3,7,8-substituted, tetra-through octa-chlorinated, dibenzo-p-dioxins and dibenzofurans in aqueous, solid and tissue matrices by isotope dilution, high resolution capillary column gas chromatography (HRGC)/high resolution mass spectrometry (HRMS) |  | Y | Y | Y | 18 |  |  | 2/21/2024 1:00:50 PM | 2001-05-23 | 5/24/2001 3:35:10 PM | NPEPPIN | NPEPPIN | Concentration | pg/L | Y | (fl. conc.) |  | 55673-89-7 | Dioxins & Furans; | Dioxins & Furans; EMS code: H023 | CHEMICAL |  | LAB |  |  |  | 6 | 5ecfdf36-a094-4bb2-9847-3f48c55fe3cc | TRUE | 4ed59dd5-bfaf-404b-8fac-867113a448ca
7Chl2BFuran1;2;34789 (fl. conc.) | H023 | pg/L | 7Chl2BFuran1;2;34789 | F102 | Env.Canada(1992),DioxinsProc,Pulp Effluents | Environment Canada (1992);Dioxins Procedures for Pulp Effluents |  | Y | Y | Y | 6 | 5/1/2001 7:37:00 AM | 5/1/2001 7:37:00 AM | 11/9/2011 3:41:39 PM | 2000-10-25 |  | NPEPPIN |  | Concentration | pg/L | Y | (fl. conc.) |  | 55673-89-7 | Dioxins & Furans; | Dioxins & Furans; EMS code: H023 | CHEMICAL |  | LAB |  |  |  | 6 | 5ecfdf36-a094-4bb2-9847-3f48c55fe3cc | TRUE | 4ed59dd5-bfaf-404b-8fac-867113a448ca
8Chldibenzodioxin (fl. conc.) | O101 | pg/L | 8Chldibenzodioxin | X253 | Tol.-Ac/Cl2CH2 ext:GC/MS | C-13 labelled PCDD and PCDF congeners are added to a 1L sample of pulp effluent, which is separated into solid and liquid phases by filtration through a glass fibre filter. The solid phase is aire-dried overnight before undergoing a Soxhlet extraction with toluene. The liquid phase is extracted with dichloromethane in a separatory funnel. The two extracts are combined, concentrated, and then passed through a series of columns which remove the bulk of the organic matrix co-extracted with PCDD/PCDF. One resulting fraction is concentrated to a known small volume for analysis by HRGC/HRMS/DS. | 1 | Y | Y | Y | 155 |  |  | 6/25/2012 2:16:03 PM | 1996-04-12 | 6/3/1998 6:51:37 PM | EMS |  | Concentration | pg/L | Y | (fl. conc.) |  | 3268-87-9 | Dioxins & Furans; | Dioxins & Furans; EMS code: O101 | CHEMICAL |  | SURROGATE_RESULT |  |  |  | 6 | 5ecfdf36-a094-4bb2-9847-3f48c55fe3cc | TRUE | 4ed59dd5-bfaf-404b-8fac-867113a448ca
8Chldibenzodioxin (fl. conc.) | O101 | pg/L | 8Chldibenzodioxin | F102 | Env.Canada(1992),DioxinsProc,Pulp Effluents | Environment Canada (1992);Dioxins Procedures for Pulp Effluents |  | Y | Y | Y | 6 | 5/1/2001 7:37:00 AM | 5/1/2001 7:37:00 AM | 11/9/2011 3:41:39 PM | 2000-10-25 |  | NPEPPIN |  | Concentration | pg/L | Y | (fl. conc.) |  | 3268-87-9 | Dioxins & Furans; | Dioxins & Furans; EMS code: O101 | CHEMICAL |  | LAB |  |  |  | 6 | 5ecfdf36-a094-4bb2-9847-3f48c55fe3cc | TRUE | 4ed59dd5-bfaf-404b-8fac-867113a448ca
8Chldibenzodioxin (fl. conc.) | O101 | pg/L | 8Chldibenzodioxin | F114 | Isotope dil,HRGC/HRMS | EPA Method 1613: Developed for isomer specific determination of the 2,3,7,8-substituted, tetra-through octa-chlorinated, dibenzo-p-dioxins and dibenzofurans in aqueous, solid and tissue matrices by isotope dilution, high resolution capillary column gas chromatography (HRGC)/high resolution mass spectrometry (HRMS) |  | Y | Y | Y | 18 |  |  | 2/21/2024 1:00:50 PM | 2001-05-24 |  | NPEPPIN |  | Concentration | pg/L | Y | (fl. conc.) |  | 3268-87-9 | Dioxins & Furans; | Dioxins & Furans; EMS code: O101 | CHEMICAL |  | LAB |  |  |  | 6 | 5ecfdf36-a094-4bb2-9847-3f48c55fe3cc | TRUE | 4ed59dd5-bfaf-404b-8fac-867113a448ca
8Chldibenzofuran (fl. conc.) | O102 | pg/L | 8Chldibenzofuran | F114 | Isotope dil,HRGC/HRMS | EPA Method 1613: Developed for isomer specific determination of the 2,3,7,8-substituted, tetra-through octa-chlorinated, dibenzo-p-dioxins and dibenzofurans in aqueous, solid and tissue matrices by isotope dilution, high resolution capillary column gas chromatography (HRGC)/high resolution mass spectrometry (HRMS) |  | Y | Y | Y | 18 |  |  | 2/21/2024 1:00:50 PM | 2001-05-24 |  | NPEPPIN |  | Concentration | pg/L | Y | (fl. conc.) |  | 39001-02-0 | Dioxins & Furans; | Dioxins & Furans; EMS code: O102 | CHEMICAL |  | LAB |  |  |  | 6 | 5ecfdf36-a094-4bb2-9847-3f48c55fe3cc | TRUE | 4ed59dd5-bfaf-404b-8fac-867113a448ca
8Chldibenzofuran (fl. conc.) | O102 | pg/L | 8Chldibenzofuran | X253 | Tol.-Ac/Cl2CH2 ext:GC/MS | C-13 labelled PCDD and PCDF congeners are added to a 1L sample of pulp effluent, which is separated into solid and liquid phases by filtration through a glass fibre filter. The solid phase is aire-dried overnight before undergoing a Soxhlet extraction with toluene. The liquid phase is extracted with dichloromethane in a separatory funnel. The two extracts are combined, concentrated, and then passed through a series of columns which remove the bulk of the organic matrix co-extracted with PCDD/PCDF. One resulting fraction is concentrated to a known small volume for analysis by HRGC/HRMS/DS. | 1e-05 | Y | Y | Y | 155 |  |  | 6/25/2012 2:16:03 PM | 1996-04-12 | 6/3/1998 6:51:37 PM | EMS |  | Concentration | pg/L | Y | (fl. conc.) |  | 39001-02-0 | Dioxins & Furans; | Dioxins & Furans; EMS code: O102 | CHEMICAL |  | SURROGATE_RESULT |  |  |  | 6 | 5ecfdf36-a094-4bb2-9847-3f48c55fe3cc | TRUE | 4ed59dd5-bfaf-404b-8fac-867113a448ca
8Chldibenzofuran (fl. conc.) | O102 | pg/L | 8Chldibenzofuran | F102 | Env.Canada(1992),DioxinsProc,Pulp Effluents | Environment Canada (1992);Dioxins Procedures for Pulp Effluents |  | Y | Y | Y | 6 | 5/1/2001 7:37:00 AM | 5/1/2001 7:37:00 AM | 11/9/2011 3:41:39 PM | 2000-10-25 |  | NPEPPIN |  | Concentration | pg/L | Y | (fl. conc.) |  | 39001-02-0 | Dioxins & Furans; | Dioxins & Furans; EMS code: O102 | CHEMICAL |  | LAB |  |  |  | 6 | 5ecfdf36-a094-4bb2-9847-3f48c55fe3cc | TRUE | 4ed59dd5-bfaf-404b-8fac-867113a448ca
5Chl2BenDiox1;2;3;78 (fl. conc.) | P040 | pg/L | 5Chl2BenDiox1;2;3;78 | X253 | Tol.-Ac/Cl2CH2 ext:GC/MS | C-13 labelled PCDD and PCDF congeners are added to a 1L sample of pulp effluent, which is separated into solid and liquid phases by filtration through a glass fibre filter. The solid phase is aire-dried overnight before undergoing a Soxhlet extraction with toluene. The liquid phase is extracted with dichloromethane in a separatory funnel. The two extracts are combined, concentrated, and then passed through a series of columns which remove the bulk of the organic matrix co-extracted with PCDD/PCDF. One resulting fraction is concentrated to a known small volume for analysis by HRGC/HRMS/DS. | 1e-05 | Y | Y | Y | 154 |  |  | 6/25/2012 2:16:03 PM | 1996-04-12 | 6/3/1998 6:51:37 PM | EMS |  | Concentration | pg/L | Y | (fl. conc.) |  | 40321-76-4 | Dioxins & Furans; | Dioxins & Furans; EMS code: P040 | CHEMICAL |  | SURROGATE_RESULT |  |  |  | 6 | 5ecfdf36-a094-4bb2-9847-3f48c55fe3cc | TRUE | 4ed59dd5-bfaf-404b-8fac-867113a448ca
5Chl2BenDiox1;2;3;78 (fl. conc.) | P040 | pg/L | 5Chl2BenDiox1;2;3;78 | F114 | Isotope dil,HRGC/HRMS | EPA Method 1613: Developed for isomer specific determination of the 2,3,7,8-substituted, tetra-through octa-chlorinated, dibenzo-p-dioxins and dibenzofurans in aqueous, solid and tissue matrices by isotope dilution, high resolution capillary column gas chromatography (HRGC)/high resolution mass spectrometry (HRMS) |  | Y | Y | Y | 18 |  |  | 2/21/2024 1:00:50 PM | 2001-05-23 | 5/24/2001 3:35:10 PM | NPEPPIN | NPEPPIN | Concentration | pg/L | Y | (fl. conc.) |  | 40321-76-4 | Dioxins & Furans; | Dioxins & Furans; EMS code: P040 | CHEMICAL |  | LAB |  |  |  | 6 | 5ecfdf36-a094-4bb2-9847-3f48c55fe3cc | TRUE | 4ed59dd5-bfaf-404b-8fac-867113a448ca
5Chl2BenDiox1;2;3;78 (fl. conc.) | P040 | pg/L | 5Chl2BenDiox1;2;3;78 | F102 | Env.Canada(1992),DioxinsProc,Pulp Effluents | Environment Canada (1992);Dioxins Procedures for Pulp Effluents |  | Y | Y | Y | 6 | 5/1/2001 7:37:00 AM | 5/1/2001 7:37:00 AM | 11/9/2011 3:41:39 PM | 2000-10-25 |  | NPEPPIN |  | Concentration | pg/L | Y | (fl. conc.) |  | 40321-76-4 | Dioxins & Furans; | Dioxins & Furans; EMS code: P040 | CHEMICAL |  | LAB |  |  |  | 6 | 5ecfdf36-a094-4bb2-9847-3f48c55fe3cc | TRUE | 4ed59dd5-bfaf-404b-8fac-867113a448ca
5Chldibenzodioxin (fl. conc.) | P041 | pg/L | 5Chldibenzodioxin | F102 | Env.Canada(1992),DioxinsProc,Pulp Effluents | Environment Canada (1992);Dioxins Procedures for Pulp Effluents |  | Y | Y | Y | 6 | 5/1/2001 7:37:00 AM | 5/1/2001 7:37:00 AM | 11/9/2011 3:41:39 PM | 2000-10-25 |  | NPEPPIN |  | Concentration | pg/L | Y | (fl. conc.) |  | 36088-22-9 | Dioxins & Furans; | Dioxins & Furans; EMS code: P041 | CHEMICAL |  | LAB |  |  |  | 6 | 5ecfdf36-a094-4bb2-9847-3f48c55fe3cc | TRUE | 4ed59dd5-bfaf-404b-8fac-867113a448ca
5Chldibenzodioxin (fl. conc.) | P041 | pg/L | 5Chldibenzodioxin | X253 | Tol.-Ac/Cl2CH2 ext:GC/MS | C-13 labelled PCDD and PCDF congeners are added to a 1L sample of pulp effluent, which is separated into solid and liquid phases by filtration through a glass fibre filter. The solid phase is aire-dried overnight before undergoing a Soxhlet extraction with toluene. The liquid phase is extracted with dichloromethane in a separatory funnel. The two extracts are combined, concentrated, and then passed through a series of columns which remove the bulk of the organic matrix co-extracted with PCDD/PCDF. One resulting fraction is concentrated to a known small volume for analysis by HRGC/HRMS/DS. | 1 | Y | Y | Y | 146 |  |  | 6/25/2012 2:16:03 PM | 1996-04-12 | 6/3/1998 6:51:45 PM | EMS |  | Concentration | pg/L | Y | (fl. conc.) |  | 36088-22-9 | Dioxins & Furans; | Dioxins & Furans; EMS code: P041 | CHEMICAL |  | SURROGATE_RESULT |  |  |  | 6 | 5ecfdf36-a094-4bb2-9847-3f48c55fe3cc | TRUE | 4ed59dd5-bfaf-404b-8fac-867113a448ca
5Chldibenzodioxin (fl. conc.) | P041 | pg/L | 5Chldibenzodioxin | F114 | Isotope dil,HRGC/HRMS | EPA Method 1613: Developed for isomer specific determination of the 2,3,7,8-substituted, tetra-through octa-chlorinated, dibenzo-p-dioxins and dibenzofurans in aqueous, solid and tissue matrices by isotope dilution, high resolution capillary column gas chromatography (HRGC)/high resolution mass spectrometry (HRMS) |  | Y | Y | Y | 18 |  |  | 2/21/2024 1:00:50 PM | 2001-05-23 | 5/24/2001 3:35:10 PM | NPEPPIN | NPEPPIN | Concentration | pg/L | Y | (fl. conc.) |  | 36088-22-9 | Dioxins & Furans; | Dioxins & Furans; EMS code: P041 | CHEMICAL |  | LAB |  |  |  | 6 | 5ecfdf36-a094-4bb2-9847-3f48c55fe3cc | TRUE | 4ed59dd5-bfaf-404b-8fac-867113a448ca
5Chldibenzofuran (fl. conc.) | P042 | pg/L | 5Chldibenzofuran | X253 | Tol.-Ac/Cl2CH2 ext:GC/MS | C-13 labelled PCDD and PCDF congeners are added to a 1L sample of pulp effluent, which is separated into solid and liquid phases by filtration through a glass fibre filter. The solid phase is aire-dried overnight before undergoing a Soxhlet extraction with toluene. The liquid phase is extracted with dichloromethane in a separatory funnel. The two extracts are combined, concentrated, and then passed through a series of columns which remove the bulk of the organic matrix co-extracted with PCDD/PCDF. One resulting fraction is concentrated to a known small volume for analysis by HRGC/HRMS/DS. | 1 | Y | Y | Y | 146 |  |  | 6/25/2012 2:16:03 PM | 1996-04-12 | 6/3/1998 6:51:37 PM | EMS |  | Concentration | pg/L | Y | (fl. conc.) |  | 30402-15-4 | Dioxins & Furans; | Dioxins & Furans; EMS code: P042 | CHEMICAL |  | SURROGATE_RESULT |  |  |  | 6 | 5ecfdf36-a094-4bb2-9847-3f48c55fe3cc | TRUE | 4ed59dd5-bfaf-404b-8fac-867113a448ca
5Chldibenzofuran (fl. conc.) | P042 | pg/L | 5Chldibenzofuran | F102 | Env.Canada(1992),DioxinsProc,Pulp Effluents | Environment Canada (1992);Dioxins Procedures for Pulp Effluents |  | Y | Y | Y | 6 | 5/1/2001 7:37:00 AM | 5/1/2001 7:37:00 AM | 11/9/2011 3:41:39 PM | 2000-10-25 |  | NPEPPIN |  | Concentration | pg/L | Y | (fl. conc.) |  | 30402-15-4 | Dioxins & Furans; | Dioxins & Furans; EMS code: P042 | CHEMICAL |  | LAB |  |  |  | 6 | 5ecfdf36-a094-4bb2-9847-3f48c55fe3cc | TRUE | 4ed59dd5-bfaf-404b-8fac-867113a448ca
5Chldibenzofuran (fl. conc.) | P042 | pg/L | 5Chldibenzofuran | F114 | Isotope dil,HRGC/HRMS | EPA Method 1613: Developed for isomer specific determination of the 2,3,7,8-substituted, tetra-through octa-chlorinated, dibenzo-p-dioxins and dibenzofurans in aqueous, solid and tissue matrices by isotope dilution, high resolution capillary column gas chromatography (HRGC)/high resolution mass spectrometry (HRMS) |  | Y | Y | Y | 18 |  |  | 2/21/2024 1:00:50 PM | 2001-05-23 | 5/24/2001 3:35:10 PM | NPEPPIN | NPEPPIN | Concentration | pg/L | Y | (fl. conc.) |  | 30402-15-4 | Dioxins & Furans; | Dioxins & Furans; EMS code: P042 | CHEMICAL |  | LAB |  |  |  | 6 | 5ecfdf36-a094-4bb2-9847-3f48c55fe3cc | TRUE | 4ed59dd5-bfaf-404b-8fac-867113a448ca
5Chl2BFuran1;2;3;7;8 (fl. conc.) | P043 | pg/L | 5Chl2BFuran1;2;3;7;8 | X253 | Tol.-Ac/Cl2CH2 ext:GC/MS | C-13 labelled PCDD and PCDF congeners are added to a 1L sample of pulp effluent, which is separated into solid and liquid phases by filtration through a glass fibre filter. The solid phase is aire-dried overnight before undergoing a Soxhlet extraction with toluene. The liquid phase is extracted with dichloromethane in a separatory funnel. The two extracts are combined, concentrated, and then passed through a series of columns which remove the bulk of the organic matrix co-extracted with PCDD/PCDF. One resulting fraction is concentrated to a known small volume for analysis by HRGC/HRMS/DS. | 1 | Y | Y | Y | 154 |  |  | 6/25/2012 2:16:03 PM | 1996-04-12 | 6/3/1998 6:51:37 PM | EMS |  | Concentration | pg/L | Y | (fl. conc.) |  | 57117-41-6 | Dioxins & Furans; | Dioxins & Furans; EMS code: P043 | CHEMICAL |  | SURROGATE_RESULT |  |  |  | 6 | 5ecfdf36-a094-4bb2-9847-3f48c55fe3cc | TRUE | 4ed59dd5-bfaf-404b-8fac-867113a448ca
5Chl2BFuran1;2;3;7;8 (fl. conc.) | P043 | pg/L | 5Chl2BFuran1;2;3;7;8 | F114 | Isotope dil,HRGC/HRMS | EPA Method 1613: Developed for isomer specific determination of the 2,3,7,8-substituted, tetra-through octa-chlorinated, dibenzo-p-dioxins and dibenzofurans in aqueous, solid and tissue matrices by isotope dilution, high resolution capillary column gas chromatography (HRGC)/high resolution mass spectrometry (HRMS) |  | Y | Y | Y | 18 |  |  | 2/21/2024 1:00:50 PM | 2001-05-23 | 5/24/2001 3:35:10 PM | NPEPPIN | NPEPPIN | Concentration | pg/L | Y | (fl. conc.) |  | 57117-41-6 | Dioxins & Furans; | Dioxins & Furans; EMS code: P043 | CHEMICAL |  | LAB |  |  |  | 6 | 5ecfdf36-a094-4bb2-9847-3f48c55fe3cc | TRUE | 4ed59dd5-bfaf-404b-8fac-867113a448ca
5Chl2BFuran1;2;3;7;8 (fl. conc.) | P043 | pg/L | 5Chl2BFuran1;2;3;7;8 | F102 | Env.Canada(1992),DioxinsProc,Pulp Effluents | Environment Canada (1992);Dioxins Procedures for Pulp Effluents |  | Y | Y | Y | 6 | 5/1/2001 7:37:00 AM | 5/1/2001 7:37:00 AM | 11/9/2011 3:41:39 PM | 2000-10-25 |  | NPEPPIN |  | Concentration | pg/L | Y | (fl. conc.) |  | 57117-41-6 | Dioxins & Furans; | Dioxins & Furans; EMS code: P043 | CHEMICAL |  | LAB |  |  |  | 6 | 5ecfdf36-a094-4bb2-9847-3f48c55fe3cc | TRUE | 4ed59dd5-bfaf-404b-8fac-867113a448ca
5Chl2BFuran2;3;4;7;8 (fl. conc.) | P044 | pg/L | 5Chl2BFuran2;3;4;7;8 | F102 | Env.Canada(1992),DioxinsProc,Pulp Effluents | Environment Canada (1992);Dioxins Procedures for Pulp Effluents |  | Y | Y | Y | 6 | 5/1/2001 7:37:00 AM | 5/1/2001 7:37:00 AM | 11/9/2011 3:41:39 PM | 2000-10-25 |  | NPEPPIN |  | Concentration | pg/L | Y | (fl. conc.) |  | 57117-31-4 | Dioxins & Furans; | Dioxins & Furans; EMS code: P044 | CHEMICAL |  | LAB |  |  |  | 6 | 5ecfdf36-a094-4bb2-9847-3f48c55fe3cc | TRUE | 4ed59dd5-bfaf-404b-8fac-867113a448ca
5Chl2BFuran2;3;4;7;8 (fl. conc.) | P044 | pg/L | 5Chl2BFuran2;3;4;7;8 | F114 | Isotope dil,HRGC/HRMS | EPA Method 1613: Developed for isomer specific determination of the 2,3,7,8-substituted, tetra-through octa-chlorinated, dibenzo-p-dioxins and dibenzofurans in aqueous, solid and tissue matrices by isotope dilution, high resolution capillary column gas chromatography (HRGC)/high resolution mass spectrometry (HRMS) |  | Y | Y | Y | 18 |  |  | 2/21/2024 1:00:50 PM | 2001-05-23 | 5/24/2001 3:35:10 PM | NPEPPIN | NPEPPIN | Concentration | pg/L | Y | (fl. conc.) |  | 57117-31-4 | Dioxins & Furans; | Dioxins & Furans; EMS code: P044 | CHEMICAL |  | LAB |  |  |  | 6 | 5ecfdf36-a094-4bb2-9847-3f48c55fe3cc | TRUE | 4ed59dd5-bfaf-404b-8fac-867113a448ca
5Chl2BFuran2;3;4;7;8 (fl. conc.) | P044 | pg/L | 5Chl2BFuran2;3;4;7;8 | X253 | Tol.-Ac/Cl2CH2 ext:GC/MS | C-13 labelled PCDD and PCDF congeners are added to a 1L sample of pulp effluent, which is separated into solid and liquid phases by filtration through a glass fibre filter. The solid phase is aire-dried overnight before undergoing a Soxhlet extraction with toluene. The liquid phase is extracted with dichloromethane in a separatory funnel. The two extracts are combined, concentrated, and then passed through a series of columns which remove the bulk of the organic matrix co-extracted with PCDD/PCDF. One resulting fraction is concentrated to a known small volume for analysis by HRGC/HRMS/DS. | 1 | Y | Y | Y | 154 |  |  | 6/25/2012 2:16:03 PM | 1996-04-12 | 6/3/1998 6:51:45 PM | EMS |  | Concentration | pg/L | Y | (fl. conc.) |  | 57117-31-4 | Dioxins & Furans; | Dioxins & Furans; EMS code: P044 | CHEMICAL |  | SURROGATE_RESULT |  |  |  | 6 | 5ecfdf36-a094-4bb2-9847-3f48c55fe3cc | TRUE | 4ed59dd5-bfaf-404b-8fac-867113a448ca
Tetrachlorodibenzodioxin (fl. conc.) | T060 | pg/L | Tetrachlorodibenzodioxin | F114 | Isotope dil,HRGC/HRMS | EPA Method 1613: Developed for isomer specific determination of the 2,3,7,8-substituted, tetra-through octa-chlorinated, dibenzo-p-dioxins and dibenzofurans in aqueous, solid and tissue matrices by isotope dilution, high resolution capillary column gas chromatography (HRGC)/high resolution mass spectrometry (HRMS) |  | Y | Y | Y | 18 |  |  | 2/21/2024 1:00:50 PM | 2001-05-23 | 5/24/2001 3:35:10 PM | NPEPPIN | NPEPPIN | Concentration | pg/L | Y | (fl. conc.) |  |  | Dioxins & Furans; | Dioxins & Furans; EMS code: T060 | CHEMICAL |  | LAB |  |  |  | 6 | 5ecfdf36-a094-4bb2-9847-3f48c55fe3cc | TRUE | 4ed59dd5-bfaf-404b-8fac-867113a448ca
Tetrachlorodibenzodioxin (fl. conc.) | T060 | pg/L | Tetrachlorodibenzodioxin | F102 | Env.Canada(1992),DioxinsProc,Pulp Effluents | Environment Canada (1992);Dioxins Procedures for Pulp Effluents |  | Y | Y | Y | 6 | 5/1/2001 7:37:00 AM | 5/1/2001 7:37:00 AM | 11/9/2011 3:41:39 PM | 2000-10-25 |  | NPEPPIN |  | Concentration | pg/L | Y | (fl. conc.) |  |  | Dioxins & Furans; | Dioxins & Furans; EMS code: T060 | CHEMICAL |  | LAB |  |  |  | 6 | 5ecfdf36-a094-4bb2-9847-3f48c55fe3cc | TRUE | 4ed59dd5-bfaf-404b-8fac-867113a448ca
Tetrachlorodibenzodioxin (fl. conc.) | T060 | pg/L | Tetrachlorodibenzodioxin | X253 | Tol.-Ac/Cl2CH2 ext:GC/MS | C-13 labelled PCDD and PCDF congeners are added to a 1L sample of pulp effluent, which is separated into solid and liquid phases by filtration through a glass fibre filter. The solid phase is aire-dried overnight before undergoing a Soxhlet extraction with toluene. The liquid phase is extracted with dichloromethane in a separatory funnel. The two extracts are combined, concentrated, and then passed through a series of columns which remove the bulk of the organic matrix co-extracted with PCDD/PCDF. One resulting fraction is concentrated to a known small volume for analysis by HRGC/HRMS/DS. | 1 | Y | Y | Y | 146 |  |  | 6/25/2012 2:16:03 PM | 1996-04-12 | 6/3/1998 6:51:40 PM | EMS |  | Concentration | pg/L | Y | (fl. conc.) |  |  | Dioxins & Furans; | Dioxins & Furans; EMS code: T060 | CHEMICAL |  | SURROGATE_RESULT |  |  |  | 6 | 5ecfdf36-a094-4bb2-9847-3f48c55fe3cc | TRUE | 4ed59dd5-bfaf-404b-8fac-867113a448ca
4Cl2BenoDiox-2;3;7;8 (fl. conc.) | T061 | pg/L | 4Cl2BenoDiox-2;3;7;8 | F114 | Isotope dil,HRGC/HRMS | EPA Method 1613: Developed for isomer specific determination of the 2,3,7,8-substituted, tetra-through octa-chlorinated, dibenzo-p-dioxins and dibenzofurans in aqueous, solid and tissue matrices by isotope dilution, high resolution capillary column gas chromatography (HRGC)/high resolution mass spectrometry (HRMS) |  | Y | Y | Y | 18 |  |  | 2/21/2024 1:00:50 PM | 2001-05-23 | 5/24/2001 3:35:10 PM | NPEPPIN | NPEPPIN | Concentration | pg/L | Y | (fl. conc.) |  | 1746-01-6 | Dioxins & Furans; | Dioxins & Furans; EMS code: T061 | CHEMICAL |  | LAB |  |  |  | 6 | 5ecfdf36-a094-4bb2-9847-3f48c55fe3cc | TRUE | 4ed59dd5-bfaf-404b-8fac-867113a448ca
4Cl2BenoDiox-2;3;7;8 (fl. conc.) | T061 | pg/L | 4Cl2BenoDiox-2;3;7;8 | X253 | Tol.-Ac/Cl2CH2 ext:GC/MS | C-13 labelled PCDD and PCDF congeners are added to a 1L sample of pulp effluent, which is separated into solid and liquid phases by filtration through a glass fibre filter. The solid phase is aire-dried overnight before undergoing a Soxhlet extraction with toluene. The liquid phase is extracted with dichloromethane in a separatory funnel. The two extracts are combined, concentrated, and then passed through a series of columns which remove the bulk of the organic matrix co-extracted with PCDD/PCDF. One resulting fraction is concentrated to a known small volume for analysis by HRGC/HRMS/DS. | 1 | Y | Y | Y | 206 | 3/2/1999 | 6/20/2017 | 7/28/2017 2:07:01 PM | 1996-04-12 | 6/3/1998 6:51:40 PM | EMS |  | Concentration | pg/L | Y | (fl. conc.) |  | 1746-01-6 | Dioxins & Furans; | Dioxins & Furans; EMS code: T061 | CHEMICAL |  | SURROGATE_RESULT |  |  |  | 6 | 5ecfdf36-a094-4bb2-9847-3f48c55fe3cc | TRUE | 4ed59dd5-bfaf-404b-8fac-867113a448ca
4Cl2BenoDiox-2;3;7;8 (fl. conc.) | T061 | pg/L | 4Cl2BenoDiox-2;3;7;8 | F102 | Env.Canada(1992),DioxinsProc,Pulp Effluents | Environment Canada (1992);Dioxins Procedures for Pulp Effluents |  | Y | Y | Y | 6 | 5/1/2001 7:37:00 AM | 5/1/2001 7:37:00 AM | 11/9/2011 3:41:39 PM | 2000-10-25 |  | NPEPPIN |  | Concentration | pg/L | Y | (fl. conc.) |  | 1746-01-6 | Dioxins & Furans; | Dioxins & Furans; EMS code: T061 | CHEMICAL |  | LAB |  |  |  | 6 | 5ecfdf36-a094-4bb2-9847-3f48c55fe3cc | TRUE | 4ed59dd5-bfaf-404b-8fac-867113a448ca
Tetrachlorodibenzofuran (fl. conc.) | T062 | pg/L | Tetrachlorodibenzofuran | F102 | Env.Canada(1992),DioxinsProc,Pulp Effluents | Environment Canada (1992);Dioxins Procedures for Pulp Effluents |  | Y | Y | Y | 6 | 5/1/2001 7:37:00 AM | 5/1/2001 7:37:00 AM | 11/9/2011 3:41:39 PM | 2000-10-25 |  | NPEPPIN |  | Concentration | pg/L | Y | (fl. conc.) |  |  | Dioxins & Furans; | Dioxins & Furans; EMS code: T062 | CHEMICAL |  | LAB |  |  |  | 6 | 5ecfdf36-a094-4bb2-9847-3f48c55fe3cc | TRUE | 4ed59dd5-bfaf-404b-8fac-867113a448ca
Tetrachlorodibenzofuran (fl. conc.) | T062 | pg/L | Tetrachlorodibenzofuran | F114 | Isotope dil,HRGC/HRMS | EPA Method 1613: Developed for isomer specific determination of the 2,3,7,8-substituted, tetra-through octa-chlorinated, dibenzo-p-dioxins and dibenzofurans in aqueous, solid and tissue matrices by isotope dilution, high resolution capillary column gas chromatography (HRGC)/high resolution mass spectrometry (HRMS) |  | Y | Y | Y | 18 |  |  | 2/21/2024 1:00:50 PM | 2001-05-23 | 5/24/2001 3:35:10 PM | NPEPPIN | NPEPPIN | Concentration | pg/L | Y | (fl. conc.) |  |  | Dioxins & Furans; | Dioxins & Furans; EMS code: T062 | CHEMICAL |  | LAB |  |  |  | 6 | 5ecfdf36-a094-4bb2-9847-3f48c55fe3cc | TRUE | 4ed59dd5-bfaf-404b-8fac-867113a448ca
Tetrachlorodibenzofuran (fl. conc.) | T062 | pg/L | Tetrachlorodibenzofuran | X253 | Tol.-Ac/Cl2CH2 ext:GC/MS | C-13 labelled PCDD and PCDF congeners are added to a 1L sample of pulp effluent, which is separated into solid and liquid phases by filtration through a glass fibre filter. The solid phase is aire-dried overnight before undergoing a Soxhlet extraction with toluene. The liquid phase is extracted with dichloromethane in a separatory funnel. The two extracts are combined, concentrated, and then passed through a series of columns which remove the bulk of the organic matrix co-extracted with PCDD/PCDF. One resulting fraction is concentrated to a known small volume for analysis by HRGC/HRMS/DS. | 1 | Y | Y | Y | 146 |  |  | 6/25/2012 2:16:04 PM | 1996-04-12 | 6/3/1998 6:51:45 PM | EMS |  | Concentration | pg/L | Y | (fl. conc.) |  |  | Dioxins & Furans; | Dioxins & Furans; EMS code: T062 | CHEMICAL |  | SURROGATE_RESULT |  |  |  | 6 | 5ecfdf36-a094-4bb2-9847-3f48c55fe3cc | TRUE | 4ed59dd5-bfaf-404b-8fac-867113a448ca
4Cl2BenFuran-2;3;7;8 (fl. conc.) | T063 | pg/L | 4Cl2BenFuran-2;3;7;8 | F114 | Isotope dil,HRGC/HRMS | EPA Method 1613: Developed for isomer specific determination of the 2,3,7,8-substituted, tetra-through octa-chlorinated, dibenzo-p-dioxins and dibenzofurans in aqueous, solid and tissue matrices by isotope dilution, high resolution capillary column gas chromatography (HRGC)/high resolution mass spectrometry (HRMS) |  | Y | Y | Y | 18 |  |  | 2/21/2024 1:00:50 PM | 2001-05-23 | 5/24/2001 3:35:10 PM | NPEPPIN | NPEPPIN | Concentration | pg/L | Y | (fl. conc.) |  | 51207-31-9 | Dioxins & Furans; | Dioxins & Furans; EMS code: T063 | CHEMICAL |  | LAB |  |  |  | 6 | 5ecfdf36-a094-4bb2-9847-3f48c55fe3cc | TRUE | 4ed59dd5-bfaf-404b-8fac-867113a448ca
4Cl2BenFuran-2;3;7;8 (fl. conc.) | T063 | pg/L | 4Cl2BenFuran-2;3;7;8 | F102 | Env.Canada(1992),DioxinsProc,Pulp Effluents | Environment Canada (1992);Dioxins Procedures for Pulp Effluents |  | Y | Y | Y | 6 | 5/1/2001 7:37:00 AM | 5/1/2001 7:37:00 AM | 11/9/2011 3:41:39 PM | 2000-10-25 |  | NPEPPIN |  | Concentration | pg/L | Y | (fl. conc.) |  | 51207-31-9 | Dioxins & Furans; | Dioxins & Furans; EMS code: T063 | CHEMICAL |  | LAB |  |  |  | 6 | 5ecfdf36-a094-4bb2-9847-3f48c55fe3cc | TRUE | 4ed59dd5-bfaf-404b-8fac-867113a448ca
4Cl2BenFuran-2;3;7;8 (fl. conc.) | T063 | pg/L | 4Cl2BenFuran-2;3;7;8 | X253 | Tol.-Ac/Cl2CH2 ext:GC/MS | C-13 labelled PCDD and PCDF congeners are added to a 1L sample of pulp effluent, which is separated into solid and liquid phases by filtration through a glass fibre filter. The solid phase is aire-dried overnight before undergoing a Soxhlet extraction with toluene. The liquid phase is extracted with dichloromethane in a separatory funnel. The two extracts are combined, concentrated, and then passed through a series of columns which remove the bulk of the organic matrix co-extracted with PCDD/PCDF. One resulting fraction is concentrated to a known small volume for analysis by HRGC/HRMS/DS. | 1 | Y | Y | Y | 207 | 3/2/1999 | 6/24/2015 | 7/30/2015 1:36:18 PM | 1996-04-12 | 6/3/1998 6:51:40 PM | EMS |  | Concentration | pg/L | Y | (fl. conc.) |  | 51207-31-9 | Dioxins & Furans; | Dioxins & Furans; EMS code: T063 | CHEMICAL |  | SURROGATE_RESULT |  |  |  | 6 | 5ecfdf36-a094-4bb2-9847-3f48c55fe3cc | TRUE | 4ed59dd5-bfaf-404b-8fac-867113a448ca
pH (acidity) | 0004 | pH units | pH | X330 | Meter | The conductance (= conductivity) of a sample is measured by use of a self-contained conductivity meter. pH is measured with a combined glass/reference (Ag/AgCl) electrode. For both conductivity and pH the measurements are made at 25 C, or the results are temperature-corrected to 25 C. Note that laboratory and field measurements are distinguished by the EMS Analytical Agency codes. Ex situ and in situ measurements are distinguished by the computer codes. | 2 | Y | Y | Y | 398621 | 9/29/1981 12:00:00 PM | 8/22/2024 12:44:00 PM | 8/26/2024 4:53:05 PM | 1996-04-17 | 12/20/2019 11:02:20 AM | EMS | RDGIBSON | Acidity | pH units | Y | (acidity) |  |  | Physical Properties; | Physical Properties; EMS code: 0004 | PHYSICAL |  | FIELD_RESULT |  |  |  | 36 | 1c0758ae-4676-4be6-b983-f85fa5a97db7 | FALSE | 6efde9d3-c71b-4337-aca8-5067a15adca0
pH (acidity) | 0004 | pH units | pH | XM30 | Meter: Glass/Ref Regular Ionic Strength | A small polypropylene beaker containing about 40 mL of sample is placed in a constant-temperature water bath until it attains 25.0(+/-)0.5 C. The beaker is then loaded onto a sample tray and the pH is measured potentiometrically using a combined glass/reference electrode (Ag/AgCl as the reference half-cell) that has been calibrated against two certified reference buffer solutions; the calibration standards are chosen to bracket the sample pH as closely as possible. This method is not appropriate for low ionic strength solutions nor for solutions having pH below pH2 nor above pH 12. | 2 | Y | Y | Y | 24565 | 3/19/1996 3:47:00 PM | 6/26/2014 10:29:00 AM | 9/11/2019 8:47:49 AM | 1997-05-01 | 6/3/1998 6:51:46 PM | MPAK |  | Acidity | pH units | Y | (acidity) |  |  | Physical Properties; | Physical Properties; EMS code: 0004 | PHYSICAL |  | LAB |  |  |  | 36 | 1c0758ae-4676-4be6-b983-f85fa5a97db7 | FALSE | 6efde9d3-c71b-4337-aca8-5067a15adca0
pH (acidity) | 0004 | pH units | pH | 5065 | Meter: Glass/Ref Low Ionic Strength | Low ionic strength glass electrode (Radiometer PHC 2701 or equivalent). Calibrate with low ionic strength buffers. Measurement accuracy and precision to be +- 0.01 pH unit or better. Measurements made at 25 C or results are temperature corrected to 25 C. Code "PH--" must be used for precipitation and code "0004" must be used for surface waters. |  | Y | Y | Y | 67341 | 7/17/1998 3:05:00 PM | 5/3/2025 12:21:00 AM | 8/26/2024 8:06:03 AM | 1996-04-17 | 6/3/1998 6:51:44 PM | EMS |  | Acidity | pH units | Y | (acidity) |  |  | Physical Properties; | Physical Properties; EMS code: 0004 | PHYSICAL |  | LAB |  |  |  | 36 | 1c0758ae-4676-4be6-b983-f85fa5a97db7 | FALSE | 6efde9d3-c71b-4337-aca8-5067a15adca0
pH (acidity) | 0004 | pH units | pH | FS62 | pH@25C 1:2 Soil:H2O susp. | 1:2 soil: water mixture is placed in a constant temperature bath at 25 C and the pH is measured potentiometrically. | 2 | Y | Y | Y | 622 | 3/10/2009 | 7/28/2024 | 7/29/2024 5:17:09 PM | 1998-11-05 |  | NPEPPIN |  | Acidity | pH units | Y | (acidity) |  |  | Physical Properties; | Physical Properties; EMS code: 0004 | PHYSICAL |  | LAB |  |  |  | 36 | 1c0758ae-4676-4be6-b983-f85fa5a97db7 | FALSE | 6efde9d3-c71b-4337-aca8-5067a15adca0
pH (acidity) | 0004 | pH units | pH | 1331 | pH by Meter (Automated) (seawater) | pH by Meter (Automated) (seawater) | 0.1 | Y | Y | Y | 755 | 8/14/2019 | 6/30/2024 | 7/11/2024 10:54:53 AM | 2019-09-30 |  | KATFRASE |  | Acidity | pH units | Y | (acidity) |  |  | Physical Properties; | Physical Properties; EMS code: 0004 | PHYSICAL |  | LAB |  |  |  | 36 | 1c0758ae-4676-4be6-b983-f85fa5a97db7 | FALSE | 6efde9d3-c71b-4337-aca8-5067a15adca0
pH (acidity) | 0004 | pH units | pH | VOL11 | ALS Minerals OA-VOL11 | ALS Minerals OA-VOL11. Net Acid Generation (NAG) provides a quantitative estimation of the acid that can be generated by mine waste. Hydrogen peroxide is used to rapidly oxidize sulfides. NAG is reported in kg H2SO4/tonne at pH 4.5 and 7.0. | 0.1 | Y | Y | Y | 0 |  |  |  | 2024-01-29 |  | EMS |  | Acidity | pH units | Y | (acidity) |  |  | Physical Properties; | Physical Properties; EMS code: 0004 | PHYSICAL |  | LAB |  |  |  | 36 | 1c0758ae-4676-4be6-b983-f85fa5a97db7 | FALSE | 6efde9d3-c71b-4337-aca8-5067a15adca0
pH (acidity) | 0004 | pH units | pH | ELE07 | ALS Minerals OA-ELE07 | xml:space="preserve">xml:space="preserve">ALS Minerals OA-ELE07. Sample mix with water in 1:1 ratio to make a paste; pH is then determined. | 0.1 | Y | Y | Y | 0 |  |  |  | 2024-01-29 |  | RDGIBSON |  | Acidity | pH units | Y | (acidity) |  |  | Physical Properties; | Physical Properties; EMS code: 0004 | PHYSICAL |  | LAB |  |  |  | 36 | 1c0758ae-4676-4be6-b983-f85fa5a97db7 | FALSE | 6efde9d3-c71b-4337-aca8-5067a15adca0
pH (acidity) | 0004 | pH units | pH | FS18 | pH@25C 1:2Soil:0.01MCaCl2 susp. | 1:2 soil:0.01 M CaCl2 mixture is placed in a constant temperature bath at 25C and the pH is measured potentiometrically. Soil pH in soil:neutral salt suspension measures both active and exchangeable acidity. | 2 | Y | Y | Y | 37 | 10/29/1998 2:30:00 PM | 8/28/2002 1:40:00 PM | 5/26/2003 2:26:58 PM | 1998-05-01 | 6/3/1998 6:51:48 PM | NPEPPIN |  | Acidity | pH units | Y | (acidity) |  |  | Physical Properties; | Physical Properties; EMS code: 0004 | PHYSICAL |  | LAB |  |  |  | 36 | 1c0758ae-4676-4be6-b983-f85fa5a97db7 | FALSE | 6efde9d3-c71b-4337-aca8-5067a15adca0
pH (acidity) | 0004 | pH units | pH | X003 | Paper | Paper | 1 | Y | Y | Y | 39 |  |  | 2/13/1997 2:21:33 PM | 1996-04-17 | 6/3/1998 6:51:44 PM | EMS |  | Acidity | pH units | Y | (acidity) |  |  | Physical Properties; | Physical Properties; EMS code: 0004 | PHYSICAL |  | LAB |  |  |  | 36 | 1c0758ae-4676-4be6-b983-f85fa5a97db7 | FALSE | 6efde9d3-c71b-4337-aca8-5067a15adca0
pH (acidity) | 0004 | pH units | pH | FS17 | pH@25C 1:1Soil:H2O susp. | 1:1 soil:water mixture is placed in a constant temperature bath at 25C and the pH is measured potentiometrically. Soil pH in soil:water suspension measures active acidity. | 2 | Y | Y | Y | 54 | 12/7/2009 12:29:00 PM | 3/14/2016 1:58:00 PM | 3/24/2016 5:03:31 PM | 1998-05-01 | 6/3/1998 6:51:48 PM | NPEPPIN |  | Acidity | pH units | Y | (acidity) |  |  | Physical Properties; | Physical Properties; EMS code: 0004 | PHYSICAL |  | LAB |  |  |  | 36 | 1c0758ae-4676-4be6-b983-f85fa5a97db7 | FALSE | 6efde9d3-c71b-4337-aca8-5067a15adca0
pH (acidity) | 0004 | pH units | pH | PH15 | pH @ 15C | APHA 4500-H pH is determined by potentiometric measurement with a pH electrode, and is conducted at 15 ? 1?C, and is used to calculate Un-Ionized Ammonia for the federal Wastewater Systems Effluent Regulation. | 0.1 | Y | Y | Y | 88 | 1/20/2022 | 7/2/2024 | 7/24/2024 4:32:03 PM | 2022-04-08 | 1/29/2024 10:26:44 AM | EMS | RDGIBSON | Acidity | pH units | Y | (acidity) |  |  | Physical Properties; | Physical Properties; EMS code: 0004 | PHYSICAL |  | LAB |  |  |  | 36 | 1c0758ae-4676-4be6-b983-f85fa5a97db7 | FALSE | 6efde9d3-c71b-4337-aca8-5067a15adca0
pH (acidity) | 0004 | pH units | pH | PHKT | pH kit, LaMotte wide range (5.0-8.5) | pH kit; LaMotte wide range (5.0-8.5) | 5 | Y | Y | Y | 57 |  |  | 9/2/2011 3:37:09 PM | 2011-08-04 |  | RDGIBSON |  | Acidity | pH units | Y | (acidity) |  |  | Physical Properties; | Physical Properties; EMS code: 0004 | PHYSICAL |  | LAB |  |  |  | 36 | 1c0758ae-4676-4be6-b983-f85fa5a97db7 | FALSE | 6efde9d3-c71b-4337-aca8-5067a15adca0
pH (acidity) | 0004 | pH units | pH | XH00 | Hydrolab | Hydrolab | 1 | Y | Y | Y | 16403 | 4/7/1997 1:25:00 PM | 12/16/1999 11:41:00 AM | 6/7/2024 5:30:18 PM | 1996-04-17 | 12/20/2019 11:02:20 AM | EMS | RDGIBSON | Acidity | pH units | Y | (acidity) |  |  | Physical Properties; | Physical Properties; EMS code: 0004 | PHYSICAL |  | FIELD_RESULT | Hydrolab |  |  | 36 | 1c0758ae-4676-4be6-b983-f85fa5a97db7 | FALSE | 6efde9d3-c71b-4337-aca8-5067a15adca0
pH (acidity) | 0004 | pH units | pH | DBPFP | DBPFP Incubation | DBPFP Incubation | 0.1 | Y | Y | Y | 2 | 3/18/2023 4:37:00 PM | 5/16/2023 12:06:00 PM | 6/8/2023 12:14:56 PM | 2023-03-31 |  | EMS |  | Acidity | pH units | Y | (acidity) |  |  | Physical Properties; | Physical Properties; EMS code: 0004 | PHYSICAL |  | LAB |  |  |  | 36 | 1c0758ae-4676-4be6-b983-f85fa5a97db7 | FALSE | 6efde9d3-c71b-4337-aca8-5067a15adca0
pH (acidity) | 0004 | pH units | pH | EQ05 | EQUIS (pH units) | EQUIS (pH units) | 1 | N | Y | Y | 47737 |  |  | 10/24/1996 3:17:07 PM | 1996-04-17 | 6/3/1998 6:51:44 PM | EMS |  | Acidity | pH units | Y | (acidity) |  |  | Physical Properties; | Physical Properties; EMS code: 0004 | PHYSICAL |  | LAB |  |  |  | 36 | 1c0758ae-4676-4be6-b983-f85fa5a97db7 | FALSE | 6efde9d3-c71b-4337-aca8-5067a15adca0
pH (acidity) | 0004 | pH units | pH | F072 | 25C,Low Ionic Strength | 25C Low Ionic Strength Electrode; measurements made at 25 +- .5 C. | 2 | Y | Y | Y | 10 |  |  | 2/5/2001 4:22:00 PM | 1999-07-15 |  | NPEPPIN |  | Acidity | pH units | Y | (acidity) |  |  | Physical Properties; | Physical Properties; EMS code: 0004 | PHYSICAL |  | LAB |  |  |  | 36 | 1c0758ae-4676-4be6-b983-f85fa5a97db7 | FALSE | 6efde9d3-c71b-4337-aca8-5067a15adca0
pH (acidity) | 0004 | pH units | pH | XM00 | Meter-in situ | Meter-in situ | 1 | Y | Y | Y | 90573 | 8/14/1998 12:59:00 PM | 8/7/2024 3:00:00 PM | 8/20/2024 7:35:41 AM | 1996-04-17 | 10/16/2012 4:12:05 PM | EMS | RDGIBSON | Acidity | pH units | Y | (acidity) |  |  | Physical Properties; | Physical Properties; EMS code: 0004 | PHYSICAL |  | FIELD_RESULT | Meter-in situ |  |  | 36 | 1c0758ae-4676-4be6-b983-f85fa5a97db7 | FALSE | 6efde9d3-c71b-4337-aca8-5067a15adca0
pH (acidity) | 0004 | pH units | pH | XM15 | Continuous Rec.-in situ | Continuous Rec.-in situ | 1 | Y | Y | Y | 133548 | 4/30/1996 7:00:00 AM | 7/1/2024 | 8/22/2024 1:49:14 PM | 1996-04-17 | 12/20/2019 11:02:20 AM | EMS | RDGIBSON | Acidity | pH units | Y | (acidity) |  |  | Physical Properties; | Physical Properties; EMS code: 0004 | PHYSICAL |  | FIELD_RESULT | Continuous Rec.-in situ |  |  | 36 | 1c0758ae-4676-4be6-b983-f85fa5a97db7 | FALSE | 6efde9d3-c71b-4337-aca8-5067a15adca0
pH (Rain) (acidity) | PH-- | pH units | pH (Rain) | EQ05 | EQUIS (pH units) | EQUIS (pH units) | 1 | N | Y | Y | 122 |  |  | 10/22/1996 10:26:38 PM | 1996-04-12 | 6/3/1998 6:51:41 PM | EMS |  | Acidity | pH units | Y | (acidity) |  |  | Physical Properties; | Physical Properties; EMS code: PH-- | PHYSICAL |  | LAB |  |  |  | 4 | 1c0758ae-4676-4be6-b983-f85fa5a97db7 | FALSE | 6efde9d3-c71b-4337-aca8-5067a15adca0
pH (Rain) (acidity) | PH-- | pH units | pH (Rain) | 5065 | Meter: Glass/Ref Low Ionic Strength | Low ionic strength glass electrode (Radiometer PHC 2701 or equivalent). Calibrate with low ionic strength buffers. Measurement accuracy and precision to be +- 0.01 pH unit or better. Measurements made at 25 C or results are temperature corrected to 25 C. Code "PH--" must be used for precipitation and code "0004" must be used for surface waters. | 0 | Y | Y | Y | 5627 | 4/30/1997 3:50:00 PM | 4/10/2008 | 5/28/2008 2:08:44 AM | 1996-04-12 | 6/3/1998 6:51:41 PM | EMS |  | Acidity | pH units | Y | (acidity) |  |  | Physical Properties; | Physical Properties; EMS code: PH-- | PHYSICAL |  | LAB |  |  |  | 4 | 1c0758ae-4676-4be6-b983-f85fa5a97db7 | FALSE | 6efde9d3-c71b-4337-aca8-5067a15adca0
pH-Field (acidity) | PH-F | pH units | pH-Field | EXOSO | EXO Sonde YSI | EXO Sonde YSI |  | Y | Y | Y | 359 |  |  | 7/15/2024 3:01:47 PM | 2023-06-12 |  | EMS |  | Acidity | pH units | Y | (acidity) |  |  | Physical Properties; | Physical Properties; EMS code: PH-F | PHYSICAL |  | FIELD_RESULT | EXO Sonde YSI |  |  | 7 | 1c0758ae-4676-4be6-b983-f85fa5a97db7 | FALSE | 6efde9d3-c71b-4337-aca8-5067a15adca0
pH-Field (acidity) | PH-F | pH units | pH-Field | FLD | Field sampling | Field sampling method | 0.1 | Y | Y | Y | 8074 | 10/28/2015 | 8/26/2024 | 8/26/2024 4:51:04 PM | 2019-07-10 | 6/30/2020 4:45:03 PM | KATFRASE | RDGIBSON | Acidity | pH units | Y | (acidity) |  |  | Physical Properties; | Physical Properties; EMS code: PH-F | PHYSICAL |  | FIELD_RESULT | Field sampling |  |  | 7 | 1c0758ae-4676-4be6-b983-f85fa5a97db7 | FALSE | 6efde9d3-c71b-4337-aca8-5067a15adca0
pH-Field (acidity) | PH-F | pH units | pH-Field | XM00 | Meter-in situ | Meter-in situ | 1 | Y | Y | Y | 13132 | 4/15/2005 10:00:00 AM | 8/13/2024 4:38:00 PM | 8/26/2024 8:06:03 AM | 2012-10-12 | 12/20/2019 11:02:20 AM | RDGIBSON | RDGIBSON | Acidity | pH units | Y | (acidity) |  |  | Physical Properties; | Physical Properties; EMS code: PH-F | PHYSICAL |  | FIELD_RESULT | Meter-in situ |  |  | 7 | 1c0758ae-4676-4be6-b983-f85fa5a97db7 | FALSE | 6efde9d3-c71b-4337-aca8-5067a15adca0
Final pH of solvent in leachability methods (acidity) | PH-LE | pH units | Final pH of solvent in leachability methods | X330 | Meter | The conductance (= conductivity) of a sample is measured by use of a self-contained conductivity meter. pH is measured with a combined glass/reference (Ag/AgCl) electrode. For both conductivity and pH the measurements are made at 25 C, or the results are temperature-corrected to 25 C. Note that laboratory and field measurements are distinguished by the EMS Analytical Agency codes. Ex situ and in situ measurements are distinguished by the computer codes. | 0.1 | Y | Y | Y | 15 | 1/10/2022 | 2/4/2022 | 1/11/2024 1:07:08 PM | 2022-06-20 |  | EMS |  | Acidity | pH units | Y | (acidity) |  |  | Physical Properties; | Physical Properties; EMS code: PH-LE | CHEMICAL |  | LAB |  |  |  | 2 | 1c0758ae-4676-4be6-b983-f85fa5a97db7 | FALSE | 6efde9d3-c71b-4337-aca8-5067a15adca0
pH of the Extraction Fluid used for EPA TCLP extraction (acidity) | PHES | pH units | pH of the Extraction Fluid used for EPA TCLP extraction | 1311 | EPA 1311/meter | This analysis is carried out in accordance with the extraction procedure outlined in "Test Methods for Evaluating Solid Waste - Physical/Chemical Methods Volume 1C" SW-846 EPA Method 1311, published by the United States Environmental Protection Agency (EPA). Thisple is extracted at a 20:1 liquid to solids ratio for 16 to 20 hours using either extraction fluid #1 (glacial acetic acid, water and sodium hydroxide) or extraction fluid #2 (glacial acetic acid), depending on the pH of the original sample. The extract is then filtered through a 0.6 to 0.8 micron glass fibre filter and analysed using inductively coupled plasma - optical emission spectrophotometry (EPA Method 6010B) | 0.1 | Y | Y | Y | 194 |  |  | 5/29/2024 2:43:20 PM | 2011-04-27 |  | RDGIBSON |  | Acidity | pH units | Y | (acidity) |  |  | Toxicity; | Toxicity; EMS code: PHES | CHEMICAL |  | LAB |  |  |  | 2 | 1c0758ae-4676-4be6-b983-f85fa5a97db7 | FALSE | 6efde9d3-c71b-4337-aca8-5067a15adca0
Nitrogen Dioxide (ratio) | NO2- | ppb A | Nitrogen Dioxide | DIOXR | Dioxides by Radiello | Dioxides in air by Radiello | 1 | Y | Y | Y | 64 | 8/25/2023 | 8/21/2024 | 8/22/2024 2:48:06 PM | 2023-08-29 |  | EMS |  | DimensionlessRatio |  | N | (ratio) |  | 10102-44-0 | Inorganics; | Inorganics; EMS code: NO2- | CHEMICAL |  | LAB |  |  |  | 6 | 6f9c6f82-a6a6-44d5-85b5-f959062e87a2 | FALSE
Nitrogen Dioxide (ratio) | NO2- | ppb A | Nitrogen Dioxide | PNO2 | All-Season Passive atmospheric NO2 Sampler | The NO2 passive sample system uses a specially designed rain shelter to allow the passive sampler to be installed face downwards and to allow the air movement to cross the surface of the diffusion barrier. After exposure, the sampler media is extracted in the laboratory with de-ionized (DI) water. The extract is analyzed by Ion Chromatography. The sampling rate of the passive sampler is calculated using an equation which takes into account the dependence on associated meteorological factors. | 0.1 | Y | Y | Y | 49 | 7/15/2024 12:27:00 PM | 8/19/2024 9:20:00 AM | 8/26/2024 11:29:38 AM | 2024-07-31 |  | RDGIBSON |  | DimensionlessRatio |  | N | (ratio) |  | 10102-44-0 | Inorganics; | Inorganics; EMS code: NO2- | CHEMICAL |  | LAB |  |  |  | 6 | 6f9c6f82-a6a6-44d5-85b5-f959062e87a2 | FALSE
Sulfur Dioxide (ratio) | SO2- | ppb A | Sulfur Dioxide | DIOXR | Dioxides by Radiello | Dioxides in air by Radiello | 1 | Y | Y | Y | 64 | 8/25/2023 | 8/21/2024 | 8/22/2024 2:48:06 PM | 2023-08-29 |  | EMS |  | DimensionlessRatio |  | N | (ratio) |  | 7446-09-5 | Inorganics; | Inorganics; EMS code: SO2- | CHEMICAL |  | LAB |  |  |  | 4 | 6f9c6f82-a6a6-44d5-85b5-f959062e87a2 | FALSE
Silver Total (ratio) | AG-T | ppm (S) | Silver Total | MS61 | ALS Minerals ME-MS61 | xml:space="preserve">xml:space="preserve">ALS Minerals ME-MS61. A prepared sample is digested with HNO3; HF; and HClO4 in a graphite heating block to near dryness. After cooling; the sample is boiled in diluted HCl. Bulk to volume with deionized water; mixed and analyzed by ICP-AES and ICP-MS for all elements. | 0.01 | Y | Y | Y | 0 |  |  |  | 2024-01-29 |  | EMS |  | DimensionlessRatio |  | N | (ratio) |  | 7440-22-4 | Metals - Total; | Metals - Total; EMS code: AG-T | CHEMICAL | Total | LAB |  |  |  | 8 | 6f9c6f82-a6a6-44d5-85b5-f959062e87a2 | FALSE
Silver Total (ratio) | AG-T | ppm (S) | Silver Total | 6042 | Aqua Regia by ICPMS | These were sediment/soils digested with Aqua-Regia (Nitric Acid & Hydrochloric Acids) and then analysis by ICPMS. Results would be reported in ppm s. | 0.001 | Y | Y | Y | 71 | 5/14/2022 | 7/27/2024 | 7/29/2024 9:13:08 AM | 2022-06-28 |  | EMS |  | DimensionlessRatio |  | N | (ratio) |  | 7440-22-4 | Metals - Total; | Metals - Total; EMS code: AG-T | CHEMICAL | Total | LAB |  |  |  | 8 | 6f9c6f82-a6a6-44d5-85b5-f959062e87a2 | FALSE
Silver Total (ratio) | AG-T | ppm (S) | Silver Total | MS41 | ALS Minerals ME-MS41 | xml:space="preserve">xml:space="preserve">ALS Minerals ME-MS41. A prepared sample is digested with aqua regia in a graphite heating block. After cooling; the resulting solution is diluted to with deionized water; mixed and analyzed by ICP-AES. Samples are then analyzed by ICP-MS for the remaining suite of elements. | 0.01 | Y | Y | Y | 0 |  |  |  | 2024-01-29 |  | EMS |  | DimensionlessRatio |  | N | (ratio) |  | 7440-22-4 | Metals - Total; | Metals - Total; EMS code: AG-T | CHEMICAL | Total | LAB |  |  |  | 8 | 6f9c6f82-a6a6-44d5-85b5-f959062e87a2 | FALSE
Silver Total (ratio) | AG-T | ppm (S) | Silver Total | 6041 | Aqua Regia by ICPMS | These were sediment/soils digested with Aqua-Regia (Nitric Acid & Hydrochloric Acids) and then analysis by ICPMS. Results would be reported in mg/kg and/or %. | 0.001 | Y | Y | Y | 21 | 10/13/2019 | 8/5/2020 | 8/10/2020 3:52:06 PM | 2019-09-06 | 10/21/2019 11:53:54 AM | KATFRASE | KATFRASE | DimensionlessRatio |  | N | (ratio) |  | 7440-22-4 | Metals - Total; | Metals - Total; EMS code: AG-T | CHEMICAL | Total | LAB |  |  |  | 8 | 6f9c6f82-a6a6-44d5-85b5-f959062e87a2 | FALSE
Arsenic Total (ratio) | AS-T | ppm (S) | Arsenic Total | MS61 | ALS Minerals ME-MS61 | xml:space="preserve">xml:space="preserve">ALS Minerals ME-MS61. A prepared sample is digested with HNO3; HF; and HClO4 in a graphite heating block to near dryness. After cooling; the sample is boiled in diluted HCl. Bulk to volume with deionized water; mixed and analyzed by ICP-AES and ICP-MS for all elements. | 0.2 | Y | Y | Y | 0 |  |  |  | 2024-01-29 |  | EMS |  | DimensionlessRatio |  | N | (ratio) |  | 7440-38-2 | Metals - Total; | Metals - Total; EMS code: AS-T | CHEMICAL | Total | LAB |  |  |  | 8 | 6f9c6f82-a6a6-44d5-85b5-f959062e87a2 | FALSE
Arsenic Total (ratio) | AS-T | ppm (S) | Arsenic Total | 6041 | Aqua Regia by ICPMS | These were sediment/soils digested with Aqua-Regia (Nitric Acid & Hydrochloric Acids) and then analysis by ICPMS. Results would be reported in mg/kg and/or %. | 0.01 | Y | Y | Y | 21 | 10/13/2019 | 8/5/2020 | 8/10/2020 3:52:06 PM | 2019-09-06 | 10/21/2019 11:54:01 AM | KATFRASE | KATFRASE | DimensionlessRatio |  | N | (ratio) |  | 7440-38-2 | Metals - Total; | Metals - Total; EMS code: AS-T | CHEMICAL | Total | LAB |  |  |  | 8 | 6f9c6f82-a6a6-44d5-85b5-f959062e87a2 | FALSE
Arsenic Total (ratio) | AS-T | ppm (S) | Arsenic Total | 6042 | Aqua Regia by ICPMS | These were sediment/soils digested with Aqua-Regia (Nitric Acid & Hydrochloric Acids) and then analysis by ICPMS. Results would be reported in ppm s. | 0.01 | Y | Y | Y | 71 | 5/14/2022 | 7/27/2024 | 7/29/2024 9:13:08 AM | 2022-06-28 |  | EMS |  | DimensionlessRatio |  | N | (ratio) |  | 7440-38-2 | Metals - Total; | Metals - Total; EMS code: AS-T | CHEMICAL | Total | LAB |  |  |  | 8 | 6f9c6f82-a6a6-44d5-85b5-f959062e87a2 | FALSE
Arsenic Total (ratio) | AS-T | ppm (S) | Arsenic Total | MS41 | ALS Minerals ME-MS41 | xml:space="preserve">xml:space="preserve">ALS Minerals ME-MS41. A prepared sample is digested with aqua regia in a graphite heating block. After cooling; the resulting solution is diluted to with deionized water; mixed and analyzed by ICP-AES. Samples are then analyzed by ICP-MS for the remaining suite of elements. | 0.1 | Y | Y | Y | 0 |  |  |  | 2024-01-29 |  | EMS |  | DimensionlessRatio |  | N | (ratio) |  | 7440-38-2 | Metals - Total; | Metals - Total; EMS code: AS-T | CHEMICAL | Total | LAB |  |  |  | 8 | 6f9c6f82-a6a6-44d5-85b5-f959062e87a2 | FALSE
Gold Total (ratio) | AU-T | ppm (S) | Gold Total | 6041 | Aqua Regia by ICPMS | These were sediment/soils digested with Aqua-Regia (Nitric Acid & Hydrochloric Acids) and then analysis by ICPMS. Results would be reported in mg/kg and/or %. | 0.0002 | Y | Y | Y | 21 | 10/13/2019 | 8/5/2020 | 8/10/2020 3:52:06 PM | 2019-09-06 | 10/21/2019 11:54:07 AM | KATFRASE | KATFRASE | DimensionlessRatio |  | N | (ratio) |  | 7440-57-5 | Metals - Total; | Metals - Total; EMS code: AU-T | CHEMICAL | Total | LAB |  |  |  | 6 | 6f9c6f82-a6a6-44d5-85b5-f959062e87a2 | FALSE
Gold Total (ratio) | AU-T | ppm (S) | Gold Total | MS41 | ALS Minerals ME-MS41 | xml:space="preserve">xml:space="preserve">ALS Minerals ME-MS41. A prepared sample is digested with aqua regia in a graphite heating block. After cooling; the resulting solution is diluted to with deionized water; mixed and analyzed by ICP-AES. Samples are then analyzed by ICP-MS for the remaining suite of elements. | 0.02 | Y | Y | Y | 0 |  |  |  | 2024-01-29 |  | EMS |  | DimensionlessRatio |  | N | (ratio) |  | 7440-57-5 | Metals - Total; | Metals - Total; EMS code: AU-T | CHEMICAL | Total | LAB |  |  |  | 6 | 6f9c6f82-a6a6-44d5-85b5-f959062e87a2 | FALSE
Gold Total (ratio) | AU-T | ppm (S) | Gold Total | 6042 | Aqua Regia by ICPMS | These were sediment/soils digested with Aqua-Regia (Nitric Acid & Hydrochloric Acids) and then analysis by ICPMS. Results would be reported in ppm s. | 0.0002 | Y | Y | Y | 71 | 5/14/2022 | 7/27/2024 | 7/29/2024 9:13:08 AM | 2022-06-28 |  | EMS |  | DimensionlessRatio |  | N | (ratio) |  | 7440-57-5 | Metals - Total; | Metals - Total; EMS code: AU-T | CHEMICAL | Total | LAB |  |  |  | 6 | 6f9c6f82-a6a6-44d5-85b5-f959062e87a2 | FALSE
Boron Total (ratio) | B--T | ppm (S) | Boron Total | 6041 | Aqua Regia by ICPMS | These were sediment/soils digested with Aqua-Regia (Nitric Acid & Hydrochloric Acids) and then analysis by ICPMS. Results would be reported in mg/kg and/or %. | 10 | Y | Y | Y | 21 | 10/13/2019 | 8/5/2020 | 8/10/2020 3:52:06 PM | 2019-09-06 | 10/21/2019 11:54:12 AM | KATFRASE | KATFRASE | DimensionlessRatio |  | N | (ratio) |  | 7440-42-8 | Metals - Total; | Metals - Total; EMS code: B--T | CHEMICAL | Total | LAB |  |  |  | 6 | 6f9c6f82-a6a6-44d5-85b5-f959062e87a2 | FALSE
Boron Total (ratio) | B--T | ppm (S) | Boron Total | 6042 | Aqua Regia by ICPMS | These were sediment/soils digested with Aqua-Regia (Nitric Acid & Hydrochloric Acids) and then analysis by ICPMS. Results would be reported in ppm s. | 10 | Y | Y | Y | 71 | 5/14/2022 | 7/27/2024 | 7/29/2024 9:13:08 AM | 2022-06-28 |  | EMS |  | DimensionlessRatio |  | N | (ratio) |  | 7440-42-8 | Metals - Total; | Metals - Total; EMS code: B--T | CHEMICAL | Total | LAB |  |  |  | 6 | 6f9c6f82-a6a6-44d5-85b5-f959062e87a2 | FALSE
Boron Total (ratio) | B--T | ppm (S) | Boron Total | MS41 | ALS Minerals ME-MS41 | xml:space="preserve">xml:space="preserve">ALS Minerals ME-MS41. A prepared sample is digested with aqua regia in a graphite heating block. After cooling; the resulting solution is diluted to with deionized water; mixed and analyzed by ICP-AES. Samples are then analyzed by ICP-MS for the remaining suite of elements. | 10 | Y | Y | Y | 0 |  |  |  | 2024-01-29 |  | EMS |  | DimensionlessRatio |  | N | (ratio) |  | 7440-42-8 | Metals - Total; | Metals - Total; EMS code: B--T | CHEMICAL | Total | LAB |  |  |  | 6 | 6f9c6f82-a6a6-44d5-85b5-f959062e87a2 | FALSE
Barium Total (ratio) | BA-T | ppm (S) | Barium Total | 6042 | Aqua Regia by ICPMS | These were sediment/soils digested with Aqua-Regia (Nitric Acid & Hydrochloric Acids) and then analysis by ICPMS. Results would be reported in ppm s. | 10 | Y | Y | Y | 71 | 5/14/2022 | 7/27/2024 | 7/29/2024 9:13:08 AM | 2022-06-28 |  | EMS |  | DimensionlessRatio |  | N | (ratio) |  | 7440-39-3 | Metals - Total; | Metals - Total; EMS code: BA-T | CHEMICAL | Total | LAB |  |  |  | 10 | 6f9c6f82-a6a6-44d5-85b5-f959062e87a2 | FALSE
Barium Total (ratio) | BA-T | ppm (S) | Barium Total | 6041 | Aqua Regia by ICPMS | These were sediment/soils digested with Aqua-Regia (Nitric Acid & Hydrochloric Acids) and then analysis by ICPMS. Results would be reported in mg/kg and/or %. | 0.5 | Y | Y | Y | 21 | 10/13/2019 | 8/5/2020 | 8/10/2020 3:52:06 PM | 2019-09-06 | 10/21/2019 11:54:17 AM | KATFRASE | KATFRASE | DimensionlessRatio |  | N | (ratio) |  | 7440-39-3 | Metals - Total; | Metals - Total; EMS code: BA-T | CHEMICAL | Total | LAB |  |  |  | 10 | 6f9c6f82-a6a6-44d5-85b5-f959062e87a2 | FALSE
Barium Total (ratio) | BA-T | ppm (S) | Barium Total | MS61 | ALS Minerals ME-MS61 | xml:space="preserve">xml:space="preserve">ALS Minerals ME-MS61. A prepared sample is digested with HNO3; HF; and HClO4 in a graphite heating block to near dryness. After cooling; the sample is boiled in diluted HCl. Bulk to volume with deionized water; mixed and analyzed by ICP-AES and ICP-MS for all elements. | 10 | Y | Y | Y | 0 |  |  |  | 2024-01-29 |  | EMS |  | DimensionlessRatio |  | N | (ratio) |  | 7440-39-3 | Metals - Total; | Metals - Total; EMS code: BA-T | CHEMICAL | Total | LAB |  |  |  | 10 | 6f9c6f82-a6a6-44d5-85b5-f959062e87a2 | FALSE
Barium Total (ratio) | BA-T | ppm (S) | Barium Total | MS41 | ALS Minerals ME-MS41 | xml:space="preserve">xml:space="preserve">ALS Minerals ME-MS41. A prepared sample is digested with aqua regia in a graphite heating block. After cooling; the resulting solution is diluted to with deionized water; mixed and analyzed by ICP-AES. Samples are then analyzed by ICP-MS for the remaining suite of elements. | 10 | Y | Y | Y | 0 |  |  |  | 2024-01-29 |  | EMS |  | DimensionlessRatio |  | N | (ratio) |  | 7440-39-3 | Metals - Total; | Metals - Total; EMS code: BA-T | CHEMICAL | Total | LAB |  |  |  | 10 | 6f9c6f82-a6a6-44d5-85b5-f959062e87a2 | FALSE
Barium Total (ratio) | BA-T | ppm (S) | Barium Total | MS81 | ALS Minerals: ME-MS81 | xml:space="preserve">xml:space="preserve">ALS Minerals: ME-MS81. A prepared sample (0.100 g) is added to lithium metaborate/lithium tetraborate flux; mixed well and fused in a furnace at 1025°C. The resulting melt is then cooled and dissolved in an acid mixture containing nitric; hydrochloric and hydrofluoric acids. This solution is then analyzed by inductively coupled plasma - mass spectrometry. | 0.5 | Y | Y | Y | 0 |  |  |  | 2024-01-29 |  | EMS |  | DimensionlessRatio |  | N | (ratio) |  | 7440-39-3 | Metals - Total; | Metals - Total; EMS code: BA-T | CHEMICAL | Total | LAB |  |  |  | 10 | 6f9c6f82-a6a6-44d5-85b5-f959062e87a2 | FALSE
Beryllium Total (ratio) | BE-T | ppm (S) | Beryllium Total | MS61 | ALS Minerals ME-MS61 | xml:space="preserve">xml:space="preserve">ALS Minerals ME-MS61. A prepared sample is digested with HNO3; HF; and HClO4 in a graphite heating block to near dryness. After cooling; the sample is boiled in diluted HCl. Bulk to volume with deionized water; mixed and analyzed by ICP-AES and ICP-MS for all elements. | 0.05 | Y | Y | Y | 0 |  |  |  | 2024-01-29 |  | EMS |  | DimensionlessRatio |  | N | (ratio) |  | 7440-41-7 | Metals - Total; | Metals - Total; EMS code: BE-T | CHEMICAL | Total | LAB |  |  |  | 8 | 6f9c6f82-a6a6-44d5-85b5-f959062e87a2 | FALSE
Beryllium Total (ratio) | BE-T | ppm (S) | Beryllium Total | 6041 | Aqua Regia by ICPMS | These were sediment/soils digested with Aqua-Regia (Nitric Acid & Hydrochloric Acids) and then analysis by ICPMS. Results would be reported in mg/kg and/or %. | 0.01 | Y | Y | Y | 21 | 10/13/2019 | 8/5/2020 | 8/10/2020 3:52:06 PM | 2019-09-06 | 10/21/2019 11:54:21 AM | KATFRASE | KATFRASE | DimensionlessRatio |  | N | (ratio) |  | 7440-41-7 | Metals - Total; | Metals - Total; EMS code: BE-T | CHEMICAL | Total | LAB |  |  |  | 8 | 6f9c6f82-a6a6-44d5-85b5-f959062e87a2 | FALSE
Beryllium Total (ratio) | BE-T | ppm (S) | Beryllium Total | 6042 | Aqua Regia by ICPMS | These were sediment/soils digested with Aqua-Regia (Nitric Acid & Hydrochloric Acids) and then analysis by ICPMS. Results would be reported in ppm s. | 0.01 | Y | Y | Y | 71 | 5/14/2022 | 7/27/2024 | 7/29/2024 9:13:08 AM | 2022-06-28 |  | EMS |  | DimensionlessRatio |  | N | (ratio) |  | 7440-41-7 | Metals - Total; | Metals - Total; EMS code: BE-T | CHEMICAL | Total | LAB |  |  |  | 8 | 6f9c6f82-a6a6-44d5-85b5-f959062e87a2 | FALSE
Beryllium Total (ratio) | BE-T | ppm (S) | Beryllium Total | MS41 | ALS Minerals ME-MS41 | xml:space="preserve">xml:space="preserve">ALS Minerals ME-MS41. A prepared sample is digested with aqua regia in a graphite heating block. After cooling; the resulting solution is diluted to with deionized water; mixed and analyzed by ICP-AES. Samples are then analyzed by ICP-MS for the remaining suite of elements. | 0.05 | Y | Y | Y | 0 |  |  |  | 2024-01-29 |  | EMS |  | DimensionlessRatio |  | N | (ratio) |  | 7440-41-7 | Metals - Total; | Metals - Total; EMS code: BE-T | CHEMICAL | Total | LAB |  |  |  | 8 | 6f9c6f82-a6a6-44d5-85b5-f959062e87a2 | FALSE
Bismuth Total (ratio) | BI-T | ppm (S) | Bismuth Total | MS61 | ALS Minerals ME-MS61 | xml:space="preserve">xml:space="preserve">ALS Minerals ME-MS61. A prepared sample is digested with HNO3; HF; and HClO4 in a graphite heating block to near dryness. After cooling; the sample is boiled in diluted HCl. Bulk to volume with deionized water; mixed and analyzed by ICP-AES and ICP-MS for all elements. | 0.01 | Y | Y | Y | 0 |  |  |  | 2024-01-29 |  | EMS |  | DimensionlessRatio |  | N | (ratio) |  | 7440-69-9 | Metals - Total; | Metals - Total; EMS code: BI-T | CHEMICAL | Total | LAB |  |  |  | 8 | 6f9c6f82-a6a6-44d5-85b5-f959062e87a2 | FALSE
Bismuth Total (ratio) | BI-T | ppm (S) | Bismuth Total | MS41 | ALS Minerals ME-MS41 | xml:space="preserve">xml:space="preserve">ALS Minerals ME-MS41. A prepared sample is digested with aqua regia in a graphite heating block. After cooling; the resulting solution is diluted to with deionized water; mixed and analyzed by ICP-AES. Samples are then analyzed by ICP-MS for the remaining suite of elements. | 0.01 | Y | Y | Y | 0 |  |  |  | 2024-01-29 |  | EMS |  | DimensionlessRatio |  | N | (ratio) |  | 7440-69-9 | Metals - Total; | Metals - Total; EMS code: BI-T | CHEMICAL | Total | LAB |  |  |  | 8 | 6f9c6f82-a6a6-44d5-85b5-f959062e87a2 | FALSE
Bismuth Total (ratio) | BI-T | ppm (S) | Bismuth Total | 6041 | Aqua Regia by ICPMS | These were sediment/soils digested with Aqua-Regia (Nitric Acid & Hydrochloric Acids) and then analysis by ICPMS. Results would be reported in mg/kg and/or %. | 0.0005 | Y | Y | Y | 21 | 10/13/2019 | 8/5/2020 | 8/10/2020 3:52:06 PM | 2019-09-06 | 10/21/2019 11:54:26 AM | KATFRASE | KATFRASE | DimensionlessRatio |  | N | (ratio) |  | 7440-69-9 | Metals - Total; | Metals - Total; EMS code: BI-T | CHEMICAL | Total | LAB |  |  |  | 8 | 6f9c6f82-a6a6-44d5-85b5-f959062e87a2 | FALSE
Bismuth Total (ratio) | BI-T | ppm (S) | Bismuth Total | 6042 | Aqua Regia by ICPMS | These were sediment/soils digested with Aqua-Regia (Nitric Acid & Hydrochloric Acids) and then analysis by ICPMS. Results would be reported in ppm s. | 0.0001 | Y | Y | Y | 71 | 5/14/2022 | 7/27/2024 | 7/29/2024 9:13:08 AM | 2022-06-28 |  | EMS |  | DimensionlessRatio |  | N | (ratio) |  | 7440-69-9 | Metals - Total; | Metals - Total; EMS code: BI-T | CHEMICAL | Total | LAB |  |  |  | 8 | 6f9c6f82-a6a6-44d5-85b5-f959062e87a2 | FALSE
Cadmium Total (ratio) | CD-T | ppm (S) | Cadmium Total | MS61 | ALS Minerals ME-MS61 | xml:space="preserve">xml:space="preserve">ALS Minerals ME-MS61. A prepared sample is digested with HNO3; HF; and HClO4 in a graphite heating block to near dryness. After cooling; the sample is boiled in diluted HCl. Bulk to volume with deionized water; mixed and analyzed by ICP-AES and ICP-MS for all elements. | 0.02 | Y | Y | Y | 0 |  |  |  | 2024-01-29 |  | EMS |  | DimensionlessRatio |  | N | (ratio) |  | 7440-43-9 | Metals - Total; | Metals - Total; EMS code: CD-T | CHEMICAL | Total | LAB |  |  |  | 8 | 6f9c6f82-a6a6-44d5-85b5-f959062e87a2 | FALSE
Cadmium Total (ratio) | CD-T | ppm (S) | Cadmium Total | MS41 | ALS Minerals ME-MS41 | xml:space="preserve">xml:space="preserve">ALS Minerals ME-MS41. A prepared sample is digested with aqua regia in a graphite heating block. After cooling; the resulting solution is diluted to with deionized water; mixed and analyzed by ICP-AES. Samples are then analyzed by ICP-MS for the remaining suite of elements. | 0.01 | Y | Y | Y | 0 |  |  |  | 2024-01-29 |  | EMS |  | DimensionlessRatio |  | N | (ratio) |  | 7440-43-9 | Metals - Total; | Metals - Total; EMS code: CD-T | CHEMICAL | Total | LAB |  |  |  | 8 | 6f9c6f82-a6a6-44d5-85b5-f959062e87a2 | FALSE
Cadmium Total (ratio) | CD-T | ppm (S) | Cadmium Total | 6041 | Aqua Regia by ICPMS | These were sediment/soils digested with Aqua-Regia (Nitric Acid & Hydrochloric Acids) and then analysis by ICPMS. Results would be reported in mg/kg and/or %. | 0.001 | Y | Y | Y | 21 | 10/13/2019 | 8/5/2020 | 8/10/2020 3:52:06 PM | 2019-09-06 | 10/21/2019 11:54:32 AM | KATFRASE | KATFRASE | DimensionlessRatio |  | N | (ratio) |  | 7440-43-9 | Metals - Total; | Metals - Total; EMS code: CD-T | CHEMICAL | Total | LAB |  |  |  | 8 | 6f9c6f82-a6a6-44d5-85b5-f959062e87a2 | FALSE
Cadmium Total (ratio) | CD-T | ppm (S) | Cadmium Total | 6042 | Aqua Regia by ICPMS | These were sediment/soils digested with Aqua-Regia (Nitric Acid & Hydrochloric Acids) and then analysis by ICPMS. Results would be reported in ppm s. | 0.001 | Y | Y | Y | 71 | 5/14/2022 | 7/27/2024 | 7/29/2024 9:13:08 AM | 2022-06-28 |  | EMS |  | DimensionlessRatio |  | N | (ratio) |  | 7440-43-9 | Metals - Total; | Metals - Total; EMS code: CD-T | CHEMICAL | Total | LAB |  |  |  | 8 | 6f9c6f82-a6a6-44d5-85b5-f959062e87a2 | FALSE
Cerium Total (ratio) | CE-T | ppm (S) | Cerium Total | MS41 | ALS Minerals ME-MS41 | xml:space="preserve">xml:space="preserve">ALS Minerals ME-MS41. A prepared sample is digested with aqua regia in a graphite heating block. After cooling; the resulting solution is diluted to with deionized water; mixed and analyzed by ICP-AES. Samples are then analyzed by ICP-MS for the remaining suite of elements. | 0.02 | Y | Y | Y | 0 |  |  |  | 2024-01-29 |  | EMS |  | DimensionlessRatio |  | N | (ratio) |  | 7440-45-1 | Metals - Total; | Metals - Total; EMS code: CE-T | CHEMICAL | Total | LAB |  |  |  | 10 | 6f9c6f82-a6a6-44d5-85b5-f959062e87a2 | FALSE
Cerium Total (ratio) | CE-T | ppm (S) | Cerium Total | 6042 | Aqua Regia by ICPMS | These were sediment/soils digested with Aqua-Regia (Nitric Acid & Hydrochloric Acids) and then analysis by ICPMS. Results would be reported in ppm s. | 0.003 | Y | Y | Y | 71 | 5/14/2022 | 7/27/2024 | 7/29/2024 9:13:08 AM | 2022-06-28 |  | EMS |  | DimensionlessRatio |  | N | (ratio) |  | 7440-45-1 | Metals - Total; | Metals - Total; EMS code: CE-T | CHEMICAL | Total | LAB |  |  |  | 10 | 6f9c6f82-a6a6-44d5-85b5-f959062e87a2 | FALSE
Cerium Total (ratio) | CE-T | ppm (S) | Cerium Total | MS61 | ALS Minerals ME-MS61 | xml:space="preserve">xml:space="preserve">ALS Minerals ME-MS61. A prepared sample is digested with HNO3; HF; and HClO4 in a graphite heating block to near dryness. After cooling; the sample is boiled in diluted HCl. Bulk to volume with deionized water; mixed and analyzed by ICP-AES and ICP-MS for all elements. | 0.01 | Y | Y | Y | 0 |  |  |  | 2024-01-29 |  | EMS |  | DimensionlessRatio |  | N | (ratio) |  | 7440-45-1 | Metals - Total; | Metals - Total; EMS code: CE-T | CHEMICAL | Total | LAB |  |  |  | 10 | 6f9c6f82-a6a6-44d5-85b5-f959062e87a2 | FALSE
Cerium Total (ratio) | CE-T | ppm (S) | Cerium Total | MS81 | ALS Minerals: ME-MS81 | xml:space="preserve">xml:space="preserve">ALS Minerals: ME-MS81. A prepared sample (0.100 g) is added to lithium metaborate/lithium tetraborate flux; mixed well and fused in a furnace at 1025°C. The resulting melt is then cooled and dissolved in an acid mixture containing nitric; hydrochloric and hydrofluoric acids. This solution is then analyzed by inductively coupled plasma - mass spectrometry. | 0.1 | Y | Y | Y | 0 |  |  |  | 2024-01-29 |  | EMS |  | DimensionlessRatio |  | N | (ratio) |  | 7440-45-1 | Metals - Total; | Metals - Total; EMS code: CE-T | CHEMICAL | Total | LAB |  |  |  | 10 | 6f9c6f82-a6a6-44d5-85b5-f959062e87a2 | FALSE
Cerium Total (ratio) | CE-T | ppm (S) | Cerium Total | 6041 | Aqua Regia by ICPMS | These were sediment/soils digested with Aqua-Regia (Nitric Acid & Hydrochloric Acids) and then analysis by ICPMS. Results would be reported in mg/kg and/or %. | 0.003 | Y | Y | Y | 21 | 10/13/2019 | 8/5/2020 | 8/10/2020 3:52:06 PM | 2019-09-06 | 10/21/2019 11:54:37 AM | KATFRASE | KATFRASE | DimensionlessRatio |  | N | (ratio) |  | 7440-45-1 | Metals - Total; | Metals - Total; EMS code: CE-T | CHEMICAL | Total | LAB |  |  |  | 10 | 6f9c6f82-a6a6-44d5-85b5-f959062e87a2 | FALSE
Methane (ratio) | CH4- | ppm W | Methane | MEED | Methane, Ethane and Ethene, Dissolved via GC-FID | Water samples are collected in 44 mL P&T vials without headspace and preserved with Sodium Bisulfate. Headspace is then generated using Nitrogen. The sample is then shaken to allow gas equilibration. A portion of the headspace vapour is withdrawn and injected into a gas chromatograph equipped with capillary columns and a flame ionization detector (FID). The concentration of the gas in the liquid is proportional to the partial pressure of the gas above the liquid, and is calculated using Henrys Law. Ref: EPA REGION 1, NATATTEN.WPD, REV. 1 | 4 | Y | Y | Y | 3 | 11/4/2021 | 11/4/2021 | 10/5/2022 3:23:07 PM | 2022-05-30 |  | EMS |  | DimensionlessRatio |  | N | (ratio) |  | 74-82-8 | Petroleum Hydrocarbons; | Petroleum Hydrocarbons; EMS code: CH4- | CHEMICAL |  | LAB |  |  |  | 2 | 6f9c6f82-a6a6-44d5-85b5-f959062e87a2 | FALSE
Chlorine Dioxide (ratio) | CLO2 | ppm A | Chlorine Dioxide | X300 | Iodine Titration-Stack | Iodine Titration-Stack | 0.001 | Y | Y | Y | 492 |  |  | 8/22/2024 1:49:14 PM | 1996-04-12 | 8/27/2020 11:15:32 AM | EMS | RDGIBSON | DimensionlessRatio |  | N | (ratio) |  | 10049-04-4 | Inorganics; | Inorganics; EMS code: CLO2 | CHEMICAL |  | LAB |  |  |  | 2 | 6f9c6f82-a6a6-44d5-85b5-f959062e87a2 | FALSE
Carbon Monoxide (ratio) | CO-- | ppm A | Carbon Monoxide | FLD | Field sampling | Field sampling method |  | Y | Y | Y | 210 | 5/8/2023 10:00:00 AM | 6/25/2024 10:00:00 AM | 7/4/2024 12:26:51 PM | 2023-08-25 |  | EMS |  | DimensionlessRatio |  | N | (ratio) |  |  |  | EMS code: CO-- | CHEMICAL |  | FIELD_RESULT | Field sampling |  |  | 2 | 6f9c6f82-a6a6-44d5-85b5-f959062e87a2 | FALSE
Cobalt Total (ratio) | CO-T | ppm (S) | Cobalt Total | 6041 | Aqua Regia by ICPMS | These were sediment/soils digested with Aqua-Regia (Nitric Acid & Hydrochloric Acids) and then analysis by ICPMS. Results would be reported in mg/kg and/or %. | 0.001 | Y | Y | Y | 21 | 10/13/2019 | 8/5/2020 | 8/10/2020 3:52:06 PM | 2019-09-06 | 10/21/2019 11:54:42 AM | KATFRASE | KATFRASE | DimensionlessRatio |  | N | (ratio) |  | 7440-48-4 | Metals - Total; | Metals - Total; EMS code: CO-T | CHEMICAL | Total | LAB |  |  |  | 8 | 6f9c6f82-a6a6-44d5-85b5-f959062e87a2 | FALSE
Cobalt Total (ratio) | CO-T | ppm (S) | Cobalt Total | MS61 | ALS Minerals ME-MS61 | xml:space="preserve">xml:space="preserve">ALS Minerals ME-MS61. A prepared sample is digested with HNO3; HF; and HClO4 in a graphite heating block to near dryness. After cooling; the sample is boiled in diluted HCl. Bulk to volume with deionized water; mixed and analyzed by ICP-AES and ICP-MS for all elements. | 0.1 | Y | Y | Y | 0 |  |  |  | 2024-01-29 |  | EMS |  | DimensionlessRatio |  | N | (ratio) |  | 7440-48-4 | Metals - Total; | Metals - Total; EMS code: CO-T | CHEMICAL | Total | LAB |  |  |  | 8 | 6f9c6f82-a6a6-44d5-85b5-f959062e87a2 | FALSE
Cobalt Total (ratio) | CO-T | ppm (S) | Cobalt Total | 6042 | Aqua Regia by ICPMS | These were sediment/soils digested with Aqua-Regia (Nitric Acid & Hydrochloric Acids) and then analysis by ICPMS. Results would be reported in ppm s. | 0.001 | Y | Y | Y | 71 | 5/14/2022 | 7/27/2024 | 7/29/2024 9:13:08 AM | 2022-06-28 |  | EMS |  | DimensionlessRatio |  | N | (ratio) |  | 7440-48-4 | Metals - Total; | Metals - Total; EMS code: CO-T | CHEMICAL | Total | LAB |  |  |  | 8 | 6f9c6f82-a6a6-44d5-85b5-f959062e87a2 | FALSE
Cobalt Total (ratio) | CO-T | ppm (S) | Cobalt Total | MS41 | ALS Minerals ME-MS41 | xml:space="preserve">xml:space="preserve">ALS Minerals ME-MS41. A prepared sample is digested with aqua regia in a graphite heating block. After cooling; the resulting solution is diluted to with deionized water; mixed and analyzed by ICP-AES. Samples are then analyzed by ICP-MS for the remaining suite of elements. | 0.1 | Y | Y | Y | 0 |  |  |  | 2024-01-29 |  | EMS |  | DimensionlessRatio |  | N | (ratio) |  | 7440-48-4 | Metals - Total; | Metals - Total; EMS code: CO-T | CHEMICAL | Total | LAB |  |  |  | 8 | 6f9c6f82-a6a6-44d5-85b5-f959062e87a2 | FALSE
Chromium Total (ratio) | CR-T | ppm (S) | Chromium Total | MS61 | ALS Minerals ME-MS61 | xml:space="preserve">xml:space="preserve">ALS Minerals ME-MS61. A prepared sample is digested with HNO3; HF; and HClO4 in a graphite heating block to near dryness. After cooling; the sample is boiled in diluted HCl. Bulk to volume with deionized water; mixed and analyzed by ICP-AES and ICP-MS for all elements. | 1 | Y | Y | Y | 0 |  |  |  | 2024-01-29 |  | EMS |  | DimensionlessRatio |  | N | (ratio) |  | 7440-47-3 | Metals - Total; | Metals - Total; EMS code: CR-T | CHEMICAL | Total | LAB |  |  |  | 10 | 6f9c6f82-a6a6-44d5-85b5-f959062e87a2 | FALSE
Chromium Total (ratio) | CR-T | ppm (S) | Chromium Total | 6041 | Aqua Regia by ICPMS | These were sediment/soils digested with Aqua-Regia (Nitric Acid & Hydrochloric Acids) and then analysis by ICPMS. Results would be reported in mg/kg and/or %. | 0.01 | Y | Y | Y | 21 | 10/13/2019 | 8/5/2020 | 8/10/2020 3:52:06 PM | 2019-09-06 | 10/21/2019 11:54:47 AM | KATFRASE | KATFRASE | DimensionlessRatio |  | N | (ratio) |  | 7440-47-3 | Metals - Total; | Metals - Total; EMS code: CR-T | CHEMICAL | Total | LAB |  |  |  | 10 | 6f9c6f82-a6a6-44d5-85b5-f959062e87a2 | FALSE
Chromium Total (ratio) | CR-T | ppm (S) | Chromium Total | MS81 | ALS Minerals: ME-MS81 | xml:space="preserve">xml:space="preserve">ALS Minerals: ME-MS81. A prepared sample (0.100 g) is added to lithium metaborate/lithium tetraborate flux; mixed well and fused in a furnace at 1025°C. The resulting melt is then cooled and dissolved in an acid mixture containing nitric; hydrochloric and hydrofluoric acids. This solution is then analyzed by inductively coupled plasma - mass spectrometry. | 10 | Y | Y | Y | 0 |  |  |  | 2024-01-29 |  | EMS |  | DimensionlessRatio |  | N | (ratio) |  | 7440-47-3 | Metals - Total; | Metals - Total; EMS code: CR-T | CHEMICAL | Total | LAB |  |  |  | 10 | 6f9c6f82-a6a6-44d5-85b5-f959062e87a2 | FALSE
Chromium Total (ratio) | CR-T | ppm (S) | Chromium Total | 6042 | Aqua Regia by ICPMS | These were sediment/soils digested with Aqua-Regia (Nitric Acid & Hydrochloric Acids) and then analysis by ICPMS. Results would be reported in ppm s. | 0.01 | Y | Y | Y | 71 | 5/14/2022 | 7/27/2024 | 7/29/2024 9:13:08 AM | 2022-06-28 |  | EMS |  | DimensionlessRatio |  | N | (ratio) |  | 7440-47-3 | Metals - Total; | Metals - Total; EMS code: CR-T | CHEMICAL | Total | LAB |  |  |  | 10 | 6f9c6f82-a6a6-44d5-85b5-f959062e87a2 | FALSE
Chromium Total (ratio) | CR-T | ppm (S) | Chromium Total | MS41 | ALS Minerals ME-MS41 | xml:space="preserve">xml:space="preserve">ALS Minerals ME-MS41. A prepared sample is digested with aqua regia in a graphite heating block. After cooling; the resulting solution is diluted to with deionized water; mixed and analyzed by ICP-AES. Samples are then analyzed by ICP-MS for the remaining suite of elements. | 1 | Y | Y | Y | 0 |  |  |  | 2024-01-29 |  | EMS |  | DimensionlessRatio |  | N | (ratio) |  | 7440-47-3 | Metals - Total; | Metals - Total; EMS code: CR-T | CHEMICAL | Total | LAB |  |  |  | 10 | 6f9c6f82-a6a6-44d5-85b5-f959062e87a2 | FALSE
Cesium Total (ratio) | CS-T | ppm (S) | Cesium Total | MS61 | ALS Minerals ME-MS61 | xml:space="preserve">xml:space="preserve">ALS Minerals ME-MS61. A prepared sample is digested with HNO3; HF; and HClO4 in a graphite heating block to near dryness. After cooling; the sample is boiled in diluted HCl. Bulk to volume with deionized water; mixed and analyzed by ICP-AES and ICP-MS for all elements. | 0.05 | Y | Y | Y | 0 |  |  |  | 2024-01-29 |  | EMS |  | DimensionlessRatio |  | N | (ratio) |  | 7440-46-2 | Metals - Total; | Metals - Total; EMS code: CS-T | CHEMICAL | Total | LAB |  |  |  | 10 | 6f9c6f82-a6a6-44d5-85b5-f959062e87a2 | FALSE
Cesium Total (ratio) | CS-T | ppm (S) | Cesium Total | 6042 | Aqua Regia by ICPMS | These were sediment/soils digested with Aqua-Regia (Nitric Acid & Hydrochloric Acids) and then analysis by ICPMS. Results would be reported in ppm s. | 0.005 | Y | Y | Y | 71 | 5/14/2022 | 7/27/2024 | 7/29/2024 9:13:08 AM | 2022-06-28 |  | EMS |  | DimensionlessRatio |  | N | (ratio) |  | 7440-46-2 | Metals - Total; | Metals - Total; EMS code: CS-T | CHEMICAL | Total | LAB |  |  |  | 10 | 6f9c6f82-a6a6-44d5-85b5-f959062e87a2 | FALSE
Cesium Total (ratio) | CS-T | ppm (S) | Cesium Total | MS81 | ALS Minerals: ME-MS81 | xml:space="preserve">xml:space="preserve">ALS Minerals: ME-MS81. A prepared sample (0.100 g) is added to lithium metaborate/lithium tetraborate flux; mixed well and fused in a furnace at 1025°C. The resulting melt is then cooled and dissolved in an acid mixture containing nitric; hydrochloric and hydrofluoric acids. This solution is then analyzed by inductively coupled plasma - mass spectrometry. | 0.01 | Y | Y | Y | 0 |  |  |  | 2024-01-29 |  | EMS |  | DimensionlessRatio |  | N | (ratio) |  | 7440-46-2 | Metals - Total; | Metals - Total; EMS code: CS-T | CHEMICAL | Total | LAB |  |  |  | 10 | 6f9c6f82-a6a6-44d5-85b5-f959062e87a2 | FALSE
Cesium Total (ratio) | CS-T | ppm (S) | Cesium Total | 6041 | Aqua Regia by ICPMS | These were sediment/soils digested with Aqua-Regia (Nitric Acid & Hydrochloric Acids) and then analysis by ICPMS. Results would be reported in mg/kg and/or %. | 0.005 | Y | Y | Y | 21 | 10/13/2019 | 8/5/2020 | 8/10/2020 3:52:06 PM | 2019-09-06 | 10/21/2019 11:54:50 AM | KATFRASE | KATFRASE | DimensionlessRatio |  | N | (ratio) |  | 7440-46-2 | Metals - Total; | Metals - Total; EMS code: CS-T | CHEMICAL | Total | LAB |  |  |  | 10 | 6f9c6f82-a6a6-44d5-85b5-f959062e87a2 | FALSE
Cesium Total (ratio) | CS-T | ppm (S) | Cesium Total | MS41 | ALS Minerals ME-MS41 | xml:space="preserve">xml:space="preserve">ALS Minerals ME-MS41. A prepared sample is digested with aqua regia in a graphite heating block. After cooling; the resulting solution is diluted to with deionized water; mixed and analyzed by ICP-AES. Samples are then analyzed by ICP-MS for the remaining suite of elements. | 0.05 | Y | Y | Y | 0 |  |  |  | 2024-01-29 |  | EMS |  | DimensionlessRatio |  | N | (ratio) |  | 7440-46-2 | Metals - Total; | Metals - Total; EMS code: CS-T | CHEMICAL | Total | LAB |  |  |  | 10 | 6f9c6f82-a6a6-44d5-85b5-f959062e87a2 | FALSE
Copper Total (ratio) | CU-T | ppm (S) | Copper Total | 6041 | Aqua Regia by ICPMS | These were sediment/soils digested with Aqua-Regia (Nitric Acid & Hydrochloric Acids) and then analysis by ICPMS. Results would be reported in mg/kg and/or %. | 0.01 | Y | Y | Y | 21 | 10/13/2019 | 8/5/2020 | 8/10/2020 3:52:06 PM | 2019-09-06 | 10/21/2019 11:54:54 AM | KATFRASE | KATFRASE | DimensionlessRatio |  | N | (ratio) |  | 7440-50-8 | Metals - Total; | Metals - Total; EMS code: CU-T | CHEMICAL | Total | LAB |  |  |  | 8 | 6f9c6f82-a6a6-44d5-85b5-f959062e87a2 | FALSE
Copper Total (ratio) | CU-T | ppm (S) | Copper Total | MS61 | ALS Minerals ME-MS61 | xml:space="preserve">xml:space="preserve">ALS Minerals ME-MS61. A prepared sample is digested with HNO3; HF; and HClO4 in a graphite heating block to near dryness. After cooling; the sample is boiled in diluted HCl. Bulk to volume with deionized water; mixed and analyzed by ICP-AES and ICP-MS for all elements. | 0.2 | Y | Y | Y | 0 |  |  |  | 2024-01-29 |  | EMS |  | DimensionlessRatio |  | N | (ratio) |  | 7440-50-8 | Metals - Total; | Metals - Total; EMS code: CU-T | CHEMICAL | Total | LAB |  |  |  | 8 | 6f9c6f82-a6a6-44d5-85b5-f959062e87a2 | FALSE
Copper Total (ratio) | CU-T | ppm (S) | Copper Total | MS41 | ALS Minerals ME-MS41 | xml:space="preserve">xml:space="preserve">ALS Minerals ME-MS41. A prepared sample is digested with aqua regia in a graphite heating block. After cooling; the resulting solution is diluted to with deionized water; mixed and analyzed by ICP-AES. Samples are then analyzed by ICP-MS for the remaining suite of elements. | 0.2 | Y | Y | Y | 0 |  |  |  | 2024-01-29 |  | EMS |  | DimensionlessRatio |  | N | (ratio) |  | 7440-50-8 | Metals - Total; | Metals - Total; EMS code: CU-T | CHEMICAL | Total | LAB |  |  |  | 8 | 6f9c6f82-a6a6-44d5-85b5-f959062e87a2 | FALSE
Copper Total (ratio) | CU-T | ppm (S) | Copper Total | 6042 | Aqua Regia by ICPMS | These were sediment/soils digested with Aqua-Regia (Nitric Acid & Hydrochloric Acids) and then analysis by ICPMS. Results would be reported in ppm s. | 0.01 | Y | Y | Y | 71 | 5/14/2022 | 7/27/2024 | 7/29/2024 9:13:08 AM | 2022-06-28 |  | EMS |  | DimensionlessRatio |  | N | (ratio) |  | 7440-50-8 | Metals - Total; | Metals - Total; EMS code: CU-T | CHEMICAL | Total | LAB |  |  |  | 8 | 6f9c6f82-a6a6-44d5-85b5-f959062e87a2 | FALSE
Dysprosium (ratio) | DY-T | ppm (S) | Dysprosium | MS81 | ALS Minerals: ME-MS81 | xml:space="preserve">xml:space="preserve">ALS Minerals: ME-MS81. A prepared sample (0.100 g) is added to lithium metaborate/lithium tetraborate flux; mixed well and fused in a furnace at 1025°C. The resulting melt is then cooled and dissolved in an acid mixture containing nitric; hydrochloric and hydrofluoric acids. This solution is then analyzed by inductively coupled plasma - mass spectrometry. | 0.05 | Y | Y | Y | 0 |  |  |  | 2024-01-29 |  | EMS |  | DimensionlessRatio |  | N | (ratio) |  |  | Metals; | Metals; EMS code: DY-T | CHEMICAL |  | LAB |  |  |  | 2 | 6f9c6f82-a6a6-44d5-85b5-f959062e87a2 | FALSE
Erbium (ratio) | ER-T | ppm (S) | Erbium | MS81 | ALS Minerals: ME-MS81 | xml:space="preserve">xml:space="preserve">ALS Minerals: ME-MS81. A prepared sample (0.100 g) is added to lithium metaborate/lithium tetraborate flux; mixed well and fused in a furnace at 1025°C. The resulting melt is then cooled and dissolved in an acid mixture containing nitric; hydrochloric and hydrofluoric acids. This solution is then analyzed by inductively coupled plasma - mass spectrometry. | 0.03 | Y | Y | Y | 0 |  |  |  | 2024-01-29 |  | EMS |  | DimensionlessRatio |  | N | (ratio) |  |  | Metals; | Metals; EMS code: ER-T | CHEMICAL |  | LAB |  |  |  | 2 | 6f9c6f82-a6a6-44d5-85b5-f959062e87a2 | FALSE
Europium (ratio) | EU-T | ppm (S) | Europium | MS81 | ALS Minerals: ME-MS81 | xml:space="preserve">xml:space="preserve">ALS Minerals: ME-MS81. A prepared sample (0.100 g) is added to lithium metaborate/lithium tetraborate flux; mixed well and fused in a furnace at 1025°C. The resulting melt is then cooled and dissolved in an acid mixture containing nitric; hydrochloric and hydrofluoric acids. This solution is then analyzed by inductively coupled plasma - mass spectrometry. | 0.02 | Y | Y | Y | 0 |  |  |  | 2024-01-29 |  | EMS |  | DimensionlessRatio |  | N | (ratio) |  |  | Metals; | Metals; EMS code: EU-T | CHEMICAL |  | LAB |  |  |  | 2 | 6f9c6f82-a6a6-44d5-85b5-f959062e87a2 | FALSE
Gallium Total (ratio) | GA-T | ppm (S) | Gallium Total | 6042 | Aqua Regia by ICPMS | These were sediment/soils digested with Aqua-Regia (Nitric Acid & Hydrochloric Acids) and then analysis by ICPMS. Results would be reported in ppm s. | 0.004 | Y | Y | Y | 71 | 5/14/2022 | 7/27/2024 | 7/29/2024 9:13:08 AM | 2022-06-28 |  | EMS |  | DimensionlessRatio |  | N | (ratio) |  |  | Metals - Total; | Metals - Total; EMS code: GA-T | CHEMICAL | Total | LAB |  |  |  | 10 | 6f9c6f82-a6a6-44d5-85b5-f959062e87a2 | FALSE
Gallium Total (ratio) | GA-T | ppm (S) | Gallium Total | MS81 | ALS Minerals: ME-MS81 | xml:space="preserve">xml:space="preserve">ALS Minerals: ME-MS81. A prepared sample (0.100 g) is added to lithium metaborate/lithium tetraborate flux; mixed well and fused in a furnace at 1025°C. The resulting melt is then cooled and dissolved in an acid mixture containing nitric; hydrochloric and hydrofluoric acids. This solution is then analyzed by inductively coupled plasma - mass spectrometry. | 0.1 | Y | Y | Y | 0 |  |  |  | 2024-01-29 |  | EMS |  | DimensionlessRatio |  | N | (ratio) |  |  | Metals - Total; | Metals - Total; EMS code: GA-T | CHEMICAL | Total | LAB |  |  |  | 10 | 6f9c6f82-a6a6-44d5-85b5-f959062e87a2 | FALSE
Gallium Total (ratio) | GA-T | ppm (S) | Gallium Total | MS41 | ALS Minerals ME-MS41 | xml:space="preserve">xml:space="preserve">ALS Minerals ME-MS41. A prepared sample is digested with aqua regia in a graphite heating block. After cooling; the resulting solution is diluted to with deionized water; mixed and analyzed by ICP-AES. Samples are then analyzed by ICP-MS for the remaining suite of elements. | 0.05 | Y | Y | Y | 0 |  |  |  | 2024-01-29 |  | EMS |  | DimensionlessRatio |  | N | (ratio) |  |  | Metals - Total; | Metals - Total; EMS code: GA-T | CHEMICAL | Total | LAB |  |  |  | 10 | 6f9c6f82-a6a6-44d5-85b5-f959062e87a2 | FALSE
Gallium Total (ratio) | GA-T | ppm (S) | Gallium Total | MS61 | ALS Minerals ME-MS61 | xml:space="preserve">xml:space="preserve">ALS Minerals ME-MS61. A prepared sample is digested with HNO3; HF; and HClO4 in a graphite heating block to near dryness. After cooling; the sample is boiled in diluted HCl. Bulk to volume with deionized water; mixed and analyzed by ICP-AES and ICP-MS for all elements. | 0.05 | Y | Y | Y | 0 |  |  |  | 2024-01-29 |  | EMS |  | DimensionlessRatio |  | N | (ratio) |  |  | Metals - Total; | Metals - Total; EMS code: GA-T | CHEMICAL | Total | LAB |  |  |  | 10 | 6f9c6f82-a6a6-44d5-85b5-f959062e87a2 | FALSE
Gallium Total (ratio) | GA-T | ppm (S) | Gallium Total | 6041 | Aqua Regia by ICPMS | These were sediment/soils digested with Aqua-Regia (Nitric Acid & Hydrochloric Acids) and then analysis by ICPMS. Results would be reported in mg/kg and/or %. | 0.004 | Y | Y | Y | 21 | 10/13/2019 | 8/5/2020 | 8/10/2020 3:52:06 PM | 2019-09-06 | 10/21/2019 11:55:03 AM | KATFRASE | KATFRASE | DimensionlessRatio |  | N | (ratio) |  |  | Metals - Total; | Metals - Total; EMS code: GA-T | CHEMICAL | Total | LAB |  |  |  | 10 | 6f9c6f82-a6a6-44d5-85b5-f959062e87a2 | FALSE
Gadolinium (ratio) | GD-T | ppm (S) | Gadolinium | MS81 | ALS Minerals: ME-MS81 | xml:space="preserve">xml:space="preserve">ALS Minerals: ME-MS81. A prepared sample (0.100 g) is added to lithium metaborate/lithium tetraborate flux; mixed well and fused in a furnace at 1025°C. The resulting melt is then cooled and dissolved in an acid mixture containing nitric; hydrochloric and hydrofluoric acids. This solution is then analyzed by inductively coupled plasma - mass spectrometry. | 0.05 | Y | Y | Y | 0 |  |  |  | 2024-01-29 |  | EMS |  | DimensionlessRatio |  | N | (ratio) |  |  | Metals; | Metals; EMS code: GD-T | CHEMICAL |  | LAB |  |  |  | 2 | 6f9c6f82-a6a6-44d5-85b5-f959062e87a2 | FALSE
Germanium (ratio) | GE-T | ppm (S) | Germanium | MS81 | ALS Minerals: ME-MS81 | xml:space="preserve">xml:space="preserve">ALS Minerals: ME-MS81. A prepared sample (0.100 g) is added to lithium metaborate/lithium tetraborate flux; mixed well and fused in a furnace at 1025°C. The resulting melt is then cooled and dissolved in an acid mixture containing nitric; hydrochloric and hydrofluoric acids. This solution is then analyzed by inductively coupled plasma - mass spectrometry. | 5 | Y | Y | Y | 0 |  |  |  | 2024-01-29 |  | EMS |  | DimensionlessRatio |  | N | (ratio) |  |  | Metals; | Metals; EMS code: GE-T | CHEMICAL |  | LAB |  |  |  | 10 | 6f9c6f82-a6a6-44d5-85b5-f959062e87a2 | FALSE
Germanium (ratio) | GE-T | ppm (S) | Germanium | 6041 | Aqua Regia by ICPMS | These were sediment/soils digested with Aqua-Regia (Nitric Acid & Hydrochloric Acids) and then analysis by ICPMS. Results would be reported in mg/kg and/or %. | 0.005 | Y | Y | Y | 21 | 10/13/2019 | 8/5/2020 | 8/10/2020 3:52:06 PM | 2019-09-06 | 10/21/2019 11:55:07 AM | KATFRASE | KATFRASE | DimensionlessRatio |  | N | (ratio) |  |  | Metals; | Metals; EMS code: GE-T | CHEMICAL |  | LAB |  |  |  | 10 | 6f9c6f82-a6a6-44d5-85b5-f959062e87a2 | FALSE
Germanium (ratio) | GE-T | ppm (S) | Germanium | MS41 | ALS Minerals ME-MS41 | xml:space="preserve">xml:space="preserve">ALS Minerals ME-MS41. A prepared sample is digested with aqua regia in a graphite heating block. After cooling; the resulting solution is diluted to with deionized water; mixed and analyzed by ICP-AES. Samples are then analyzed by ICP-MS for the remaining suite of elements. | 0.05 | Y | Y | Y | 0 |  |  |  | 2024-01-29 |  | EMS |  | DimensionlessRatio |  | N | (ratio) |  |  | Metals; | Metals; EMS code: GE-T | CHEMICAL |  | LAB |  |  |  | 10 | 6f9c6f82-a6a6-44d5-85b5-f959062e87a2 | FALSE
Germanium (ratio) | GE-T | ppm (S) | Germanium | MS61 | ALS Minerals ME-MS61 | xml:space="preserve">xml:space="preserve">ALS Minerals ME-MS61. A prepared sample is digested with HNO3; HF; and HClO4 in a graphite heating block to near dryness. After cooling; the sample is boiled in diluted HCl. Bulk to volume with deionized water; mixed and analyzed by ICP-AES and ICP-MS for all elements. | 0.05 | Y | Y | Y | 0 |  |  |  | 2024-01-29 |  | EMS |  | DimensionlessRatio |  | N | (ratio) |  |  | Metals; | Metals; EMS code: GE-T | CHEMICAL |  | LAB |  |  |  | 10 | 6f9c6f82-a6a6-44d5-85b5-f959062e87a2 | FALSE
Germanium (ratio) | GE-T | ppm (S) | Germanium | 6042 | Aqua Regia by ICPMS | These were sediment/soils digested with Aqua-Regia (Nitric Acid & Hydrochloric Acids) and then analysis by ICPMS. Results would be reported in ppm s. | 0.005 | Y | Y | Y | 71 | 5/14/2022 | 7/27/2024 | 7/29/2024 9:13:08 AM | 2022-06-28 |  | EMS |  | DimensionlessRatio |  | N | (ratio) |  |  | Metals; | Metals; EMS code: GE-T | CHEMICAL |  | LAB |  |  |  | 10 | 6f9c6f82-a6a6-44d5-85b5-f959062e87a2 | FALSE
Hydrogen Sulfide (ratio) | H2S- | ppm A | Hydrogen Sulfide | X186 | Gas Chromatography-Ave/d | Gas Chromatography-Ave/d | 0 | Y | Y | Y | 1731 |  |  | 8/22/2024 1:49:14 PM | 1996-04-12 | 8/27/2020 11:16:51 AM | EMS | RDGIBSON | DimensionlessRatio |  | N | (ratio) |  | 7783-06-4 | Volatile Organic Compounds (VOCs); | Volatile Organic Compounds (VOCs); EMS code: H2S- | CHEMICAL |  | LAB |  |  |  | 2 | 6f9c6f82-a6a6-44d5-85b5-f959062e87a2 | FALSE
Hafnium (ratio) | HF-T | ppm (S) | Hafnium | MS81 | ALS Minerals: ME-MS81 | xml:space="preserve">xml:space="preserve">ALS Minerals: ME-MS81. A prepared sample (0.100 g) is added to lithium metaborate/lithium tetraborate flux; mixed well and fused in a furnace at 1025°C. The resulting melt is then cooled and dissolved in an acid mixture containing nitric; hydrochloric and hydrofluoric acids. This solution is then analyzed by inductively coupled plasma - mass spectrometry. | 0.1 | Y | Y | Y | 0 |  |  |  | 2024-01-29 |  | EMS |  | DimensionlessRatio |  | N | (ratio) |  |  | Metals; | Metals; EMS code: HF-T | CHEMICAL |  | LAB |  |  |  | 10 | 6f9c6f82-a6a6-44d5-85b5-f959062e87a2 | FALSE
Hafnium (ratio) | HF-T | ppm (S) | Hafnium | 6041 | Aqua Regia by ICPMS | These were sediment/soils digested with Aqua-Regia (Nitric Acid & Hydrochloric Acids) and then analysis by ICPMS. Results would be reported in mg/kg and/or %. | 0.002 | Y | Y | Y | 21 | 10/13/2019 | 8/5/2020 | 8/10/2020 3:52:06 PM | 2019-09-06 | 10/21/2019 11:55:11 AM | KATFRASE | KATFRASE | DimensionlessRatio |  | N | (ratio) |  |  | Metals; | Metals; EMS code: HF-T | CHEMICAL |  | LAB |  |  |  | 10 | 6f9c6f82-a6a6-44d5-85b5-f959062e87a2 | FALSE
Hafnium (ratio) | HF-T | ppm (S) | Hafnium | 6042 | Aqua Regia by ICPMS | These were sediment/soils digested with Aqua-Regia (Nitric Acid & Hydrochloric Acids) and then analysis by ICPMS. Results would be reported in ppm s. | 0.002 | Y | Y | Y | 71 | 5/14/2022 | 7/27/2024 | 7/29/2024 9:13:08 AM | 2022-06-28 |  | EMS |  | DimensionlessRatio |  | N | (ratio) |  |  | Metals; | Metals; EMS code: HF-T | CHEMICAL |  | LAB |  |  |  | 10 | 6f9c6f82-a6a6-44d5-85b5-f959062e87a2 | FALSE
Hafnium (ratio) | HF-T | ppm (S) | Hafnium | MS41 | ALS Minerals ME-MS41 | xml:space="preserve">xml:space="preserve">ALS Minerals ME-MS41. A prepared sample is digested with aqua regia in a graphite heating block. After cooling; the resulting solution is diluted to with deionized water; mixed and analyzed by ICP-AES. Samples are then analyzed by ICP-MS for the remaining suite of elements. | 0.02 | Y | Y | Y | 0 |  |  |  | 2024-01-29 |  | EMS |  | DimensionlessRatio |  | N | (ratio) |  |  | Metals; | Metals; EMS code: HF-T | CHEMICAL |  | LAB |  |  |  | 10 | 6f9c6f82-a6a6-44d5-85b5-f959062e87a2 | FALSE
Hafnium (ratio) | HF-T | ppm (S) | Hafnium | MS61 | ALS Minerals ME-MS61 | xml:space="preserve">xml:space="preserve">ALS Minerals ME-MS61. A prepared sample is digested with HNO3; HF; and HClO4 in a graphite heating block to near dryness. After cooling; the sample is boiled in diluted HCl. Bulk to volume with deionized water; mixed and analyzed by ICP-AES and ICP-MS for all elements. | 0.1 | Y | Y | Y | 0 |  |  |  | 2024-01-29 |  | EMS |  | DimensionlessRatio |  | N | (ratio) |  |  | Metals; | Metals; EMS code: HF-T | CHEMICAL |  | LAB |  |  |  | 10 | 6f9c6f82-a6a6-44d5-85b5-f959062e87a2 | FALSE
Mercury Total (ratio) | HG-T | ppm (S) | Mercury Total | MS41 | ALS Minerals ME-MS41 | xml:space="preserve">xml:space="preserve">ALS Minerals ME-MS41. A prepared sample is digested with aqua regia in a graphite heating block. After cooling; the resulting solution is diluted to with deionized water; mixed and analyzed by ICP-AES. Samples are then analyzed by ICP-MS for the remaining suite of elements. | 0.01 | Y | Y | Y | 0 |  |  |  | 2024-01-29 |  | EMS |  | DimensionlessRatio |  | N | (ratio) |  |  | Metals - Total; | Metals - Total; EMS code: HG-T | CHEMICAL | Total | LAB |  |  |  | 6 | 6f9c6f82-a6a6-44d5-85b5-f959062e87a2 | FALSE
Mercury Total (ratio) | HG-T | ppm (S) | Mercury Total | 6041 | Aqua Regia by ICPMS | These were sediment/soils digested with Aqua-Regia (Nitric Acid & Hydrochloric Acids) and then analysis by ICPMS. Results would be reported in mg/kg and/or %. | 0.004 | Y | Y | Y | 21 | 10/13/2019 | 8/5/2020 | 8/10/2020 3:52:06 PM | 2019-09-06 | 10/21/2019 11:55:15 AM | KATFRASE | KATFRASE | DimensionlessRatio |  | N | (ratio) |  |  | Metals - Total; | Metals - Total; EMS code: HG-T | CHEMICAL | Total | LAB |  |  |  | 6 | 6f9c6f82-a6a6-44d5-85b5-f959062e87a2 | FALSE
Mercury Total (ratio) | HG-T | ppm (S) | Mercury Total | 6042 | Aqua Regia by ICPMS | These were sediment/soils digested with Aqua-Regia (Nitric Acid & Hydrochloric Acids) and then analysis by ICPMS. Results would be reported in ppm s. | 0.004 | Y | Y | Y | 71 | 5/14/2022 | 7/27/2024 | 7/29/2024 9:13:08 AM | 2022-06-28 |  | EMS |  | DimensionlessRatio |  | N | (ratio) |  |  | Metals - Total; | Metals - Total; EMS code: HG-T | CHEMICAL | Total | LAB |  |  |  | 6 | 6f9c6f82-a6a6-44d5-85b5-f959062e87a2 | FALSE
Holmium (ratio) | HO-T | ppm (S) | Holmium | MS81 | ALS Minerals: ME-MS81 | xml:space="preserve">xml:space="preserve">ALS Minerals: ME-MS81. A prepared sample (0.100 g) is added to lithium metaborate/lithium tetraborate flux; mixed well and fused in a furnace at 1025°C. The resulting melt is then cooled and dissolved in an acid mixture containing nitric; hydrochloric and hydrofluoric acids. This solution is then analyzed by inductively coupled plasma - mass spectrometry. | 0.01 | Y | Y | Y | 0 |  |  |  | 2024-01-29 |  | EMS |  | DimensionlessRatio |  | N | (ratio) |  |  | Metals; | Metals; EMS code: HO-T | CHEMICAL |  | LAB |  |  |  | 2 | 6f9c6f82-a6a6-44d5-85b5-f959062e87a2 | FALSE
Indium Total (ratio) | IN-T | ppm (S) | Indium Total | MS41 | ALS Minerals ME-MS41 | xml:space="preserve">xml:space="preserve">ALS Minerals ME-MS41. A prepared sample is digested with aqua regia in a graphite heating block. After cooling; the resulting solution is diluted to with deionized water; mixed and analyzed by ICP-AES. Samples are then analyzed by ICP-MS for the remaining suite of elements. | 0.005 | Y | Y | Y | 0 |  |  |  | 2024-01-29 |  | EMS |  | DimensionlessRatio |  | N | (ratio) |  |  | Metals - Total; | Metals - Total; EMS code: IN-T | CHEMICAL | Total | LAB |  |  |  | 8 | 6f9c6f82-a6a6-44d5-85b5-f959062e87a2 | FALSE
Indium Total (ratio) | IN-T | ppm (S) | Indium Total | MS61 | ALS Minerals ME-MS61 | xml:space="preserve">xml:space="preserve">ALS Minerals ME-MS61. A prepared sample is digested with HNO3; HF; and HClO4 in a graphite heating block to near dryness. After cooling; the sample is boiled in diluted HCl. Bulk to volume with deionized water; mixed and analyzed by ICP-AES and ICP-MS for all elements. | 0.005 | Y | Y | Y | 0 |  |  |  | 2024-01-29 |  | EMS |  | DimensionlessRatio |  | N | (ratio) |  |  | Metals - Total; | Metals - Total; EMS code: IN-T | CHEMICAL | Total | LAB |  |  |  | 8 | 6f9c6f82-a6a6-44d5-85b5-f959062e87a2 | FALSE
Indium Total (ratio) | IN-T | ppm (S) | Indium Total | 6042 | Aqua Regia by ICPMS | These were sediment/soils digested with Aqua-Regia (Nitric Acid & Hydrochloric Acids) and then analysis by ICPMS. Results would be reported in ppm s. | 0.005 | Y | Y | Y | 71 | 5/14/2022 | 7/27/2024 | 7/29/2024 9:13:08 AM | 2022-06-28 |  | EMS |  | DimensionlessRatio |  | N | (ratio) |  |  | Metals - Total; | Metals - Total; EMS code: IN-T | CHEMICAL | Total | LAB |  |  |  | 8 | 6f9c6f82-a6a6-44d5-85b5-f959062e87a2 | FALSE
Indium Total (ratio) | IN-T | ppm (S) | Indium Total | 6041 | Aqua Regia by ICPMS | These were sediment/soils digested with Aqua-Regia (Nitric Acid & Hydrochloric Acids) and then analysis by ICPMS. Results would be reported in mg/kg and/or %. | 0.005 | Y | Y | Y | 21 | 10/13/2019 | 8/5/2020 | 8/10/2020 3:52:06 PM | 2019-09-06 | 10/21/2019 11:55:19 AM | KATFRASE | KATFRASE | DimensionlessRatio |  | N | (ratio) |  |  | Metals - Total; | Metals - Total; EMS code: IN-T | CHEMICAL | Total | LAB |  |  |  | 8 | 6f9c6f82-a6a6-44d5-85b5-f959062e87a2 | FALSE
Lathanum Total (ratio) | LA-T | ppm (S) | Lathanum Total | 6042 | Aqua Regia by ICPMS | These were sediment/soils digested with Aqua-Regia (Nitric Acid & Hydrochloric Acids) and then analysis by ICPMS. Results would be reported in ppm s. | 0.002 | Y | Y | Y | 71 | 5/14/2022 | 7/27/2024 | 7/29/2024 9:13:08 AM | 2022-06-28 |  | EMS |  | DimensionlessRatio |  | N | (ratio) |  |  | Metals - Total; | Metals - Total; EMS code: LA-T | CHEMICAL | Total | LAB |  |  |  | 10 | 6f9c6f82-a6a6-44d5-85b5-f959062e87a2 | FALSE
Lathanum Total (ratio) | LA-T | ppm (S) | Lathanum Total | MS81 | ALS Minerals: ME-MS81 | xml:space="preserve">xml:space="preserve">ALS Minerals: ME-MS81. A prepared sample (0.100 g) is added to lithium metaborate/lithium tetraborate flux; mixed well and fused in a furnace at 1025°C. The resulting melt is then cooled and dissolved in an acid mixture containing nitric; hydrochloric and hydrofluoric acids. This solution is then analyzed by inductively coupled plasma - mass spectrometry. | 0.1 | Y | Y | Y | 0 |  |  |  | 2024-01-29 |  | EMS |  | DimensionlessRatio |  | N | (ratio) |  |  | Metals - Total; | Metals - Total; EMS code: LA-T | CHEMICAL | Total | LAB |  |  |  | 10 | 6f9c6f82-a6a6-44d5-85b5-f959062e87a2 | FALSE
Lathanum Total (ratio) | LA-T | ppm (S) | Lathanum Total | 6041 | Aqua Regia by ICPMS | These were sediment/soils digested with Aqua-Regia (Nitric Acid & Hydrochloric Acids) and then analysis by ICPMS. Results would be reported in mg/kg and/or %. | 0.002 | Y | Y | Y | 21 | 10/13/2019 | 8/5/2020 | 8/10/2020 3:52:06 PM | 2019-09-06 | 10/21/2019 11:55:27 AM | KATFRASE | KATFRASE | DimensionlessRatio |  | N | (ratio) |  |  | Metals - Total; | Metals - Total; EMS code: LA-T | CHEMICAL | Total | LAB |  |  |  | 10 | 6f9c6f82-a6a6-44d5-85b5-f959062e87a2 | FALSE
Lathanum Total (ratio) | LA-T | ppm (S) | Lathanum Total | MS41 | ALS Minerals ME-MS41 | xml:space="preserve">xml:space="preserve">ALS Minerals ME-MS41. A prepared sample is digested with aqua regia in a graphite heating block. After cooling; the resulting solution is diluted to with deionized water; mixed and analyzed by ICP-AES. Samples are then analyzed by ICP-MS for the remaining suite of elements. | 0.2 | Y | Y | Y | 0 |  |  |  | 2024-01-29 |  | EMS |  | DimensionlessRatio |  | N | (ratio) |  |  | Metals - Total; | Metals - Total; EMS code: LA-T | CHEMICAL | Total | LAB |  |  |  | 10 | 6f9c6f82-a6a6-44d5-85b5-f959062e87a2 | FALSE
Lathanum Total (ratio) | LA-T | ppm (S) | Lathanum Total | MS61 | ALS Minerals ME-MS61 | xml:space="preserve">xml:space="preserve">ALS Minerals ME-MS61. A prepared sample is digested with HNO3; HF; and HClO4 in a graphite heating block to near dryness. After cooling; the sample is boiled in diluted HCl. Bulk to volume with deionized water; mixed and analyzed by ICP-AES and ICP-MS for all elements. | 0.5 | Y | Y | Y | 0 |  |  |  | 2024-01-29 |  | EMS |  | DimensionlessRatio |  | N | (ratio) |  |  | Metals - Total; | Metals - Total; EMS code: LA-T | CHEMICAL | Total | LAB |  |  |  | 10 | 6f9c6f82-a6a6-44d5-85b5-f959062e87a2 | FALSE
Lithium Total (ratio) | LI-T | ppm (S) | Lithium Total | 6042 | Aqua Regia by ICPMS | These were sediment/soils digested with Aqua-Regia (Nitric Acid & Hydrochloric Acids) and then analysis by ICPMS. Results would be reported in ppm s. | 0.1 | Y | Y | Y | 71 | 5/14/2022 | 7/27/2024 | 7/29/2024 9:13:08 AM | 2022-06-28 |  | EMS |  | DimensionlessRatio |  | N | (ratio) |  |  | Metals - Total; | Metals - Total; EMS code: LI-T | CHEMICAL | Total | LAB |  |  |  | 8 | 6f9c6f82-a6a6-44d5-85b5-f959062e87a2 | FALSE
Lithium Total (ratio) | LI-T | ppm (S) | Lithium Total | MS41 | ALS Minerals ME-MS41 | xml:space="preserve">xml:space="preserve">ALS Minerals ME-MS41. A prepared sample is digested with aqua regia in a graphite heating block. After cooling; the resulting solution is diluted to with deionized water; mixed and analyzed by ICP-AES. Samples are then analyzed by ICP-MS for the remaining suite of elements. | 0.1 | Y | Y | Y | 0 |  |  |  | 2024-01-29 |  | EMS |  | DimensionlessRatio |  | N | (ratio) |  |  | Metals - Total; | Metals - Total; EMS code: LI-T | CHEMICAL | Total | LAB |  |  |  | 8 | 6f9c6f82-a6a6-44d5-85b5-f959062e87a2 | FALSE
Lithium Total (ratio) | LI-T | ppm (S) | Lithium Total | MS61 | ALS Minerals ME-MS61 | xml:space="preserve">xml:space="preserve">ALS Minerals ME-MS61. A prepared sample is digested with HNO3; HF; and HClO4 in a graphite heating block to near dryness. After cooling; the sample is boiled in diluted HCl. Bulk to volume with deionized water; mixed and analyzed by ICP-AES and ICP-MS for all elements. | 0.2 | Y | Y | Y | 0 |  |  |  | 2024-01-29 |  | EMS |  | DimensionlessRatio |  | N | (ratio) |  |  | Metals - Total; | Metals - Total; EMS code: LI-T | CHEMICAL | Total | LAB |  |  |  | 8 | 6f9c6f82-a6a6-44d5-85b5-f959062e87a2 | FALSE
Lithium Total (ratio) | LI-T | ppm (S) | Lithium Total | 6041 | Aqua Regia by ICPMS | These were sediment/soils digested with Aqua-Regia (Nitric Acid & Hydrochloric Acids) and then analysis by ICPMS. Results would be reported in mg/kg and/or %. | 0.1 | Y | Y | Y | 21 | 10/13/2019 | 8/5/2020 | 8/10/2020 3:52:06 PM | 2019-09-06 | 10/21/2019 11:55:30 AM | KATFRASE | KATFRASE | DimensionlessRatio |  | N | (ratio) |  |  | Metals - Total; | Metals - Total; EMS code: LI-T | CHEMICAL | Total | LAB |  |  |  | 8 | 6f9c6f82-a6a6-44d5-85b5-f959062e87a2 | FALSE
Lutetium (ratio) | LU-T | ppm (S) | Lutetium | MS81 | ALS Minerals: ME-MS81 | xml:space="preserve">xml:space="preserve">ALS Minerals: ME-MS81. A prepared sample (0.100 g) is added to lithium metaborate/lithium tetraborate flux; mixed well and fused in a furnace at 1025°C. The resulting melt is then cooled and dissolved in an acid mixture containing nitric; hydrochloric and hydrofluoric acids. This solution is then analyzed by inductively coupled plasma - mass spectrometry. | 0.01 | Y | Y | Y | 0 |  |  |  | 2024-01-29 |  | EMS |  | DimensionlessRatio |  | N | (ratio) |  |  | Metals; | Metals; EMS code: LU-T | CHEMICAL |  | LAB |  |  |  | 2 | 6f9c6f82-a6a6-44d5-85b5-f959062e87a2 | FALSE
Manganese Total (ratio) | MN-T | ppm (S) | Manganese Total | MS61 | ALS Minerals ME-MS61 | xml:space="preserve">xml:space="preserve">ALS Minerals ME-MS61. A prepared sample is digested with HNO3; HF; and HClO4 in a graphite heating block to near dryness. After cooling; the sample is boiled in diluted HCl. Bulk to volume with deionized water; mixed and analyzed by ICP-AES and ICP-MS for all elements. | 5 | Y | Y | Y | 0 |  |  |  | 2024-01-29 |  | EMS |  | DimensionlessRatio |  | N | (ratio) |  | 7439-96-5 | Metals - Total; | Metals - Total; EMS code: MN-T | CHEMICAL | Total | LAB |  |  |  | 8 | 6f9c6f82-a6a6-44d5-85b5-f959062e87a2 | FALSE
Manganese Total (ratio) | MN-T | ppm (S) | Manganese Total | 6041 | Aqua Regia by ICPMS | These were sediment/soils digested with Aqua-Regia (Nitric Acid & Hydrochloric Acids) and then analysis by ICPMS. Results would be reported in mg/kg and/or %. | 0.1 | Y | Y | Y | 21 | 10/13/2019 | 8/5/2020 | 8/10/2020 3:52:06 PM | 2019-09-06 | 10/21/2019 11:55:35 AM | KATFRASE | KATFRASE | DimensionlessRatio |  | N | (ratio) |  | 7439-96-5 | Metals - Total; | Metals - Total; EMS code: MN-T | CHEMICAL | Total | LAB |  |  |  | 8 | 6f9c6f82-a6a6-44d5-85b5-f959062e87a2 | FALSE
Manganese Total (ratio) | MN-T | ppm (S) | Manganese Total | MS41 | ALS Minerals ME-MS41 | xml:space="preserve">xml:space="preserve">ALS Minerals ME-MS41. A prepared sample is digested with aqua regia in a graphite heating block. After cooling; the resulting solution is diluted to with deionized water; mixed and analyzed by ICP-AES. Samples are then analyzed by ICP-MS for the remaining suite of elements. | 5 | Y | Y | Y | 0 |  |  |  | 2024-01-29 |  | EMS |  | DimensionlessRatio |  | N | (ratio) |  | 7439-96-5 | Metals - Total; | Metals - Total; EMS code: MN-T | CHEMICAL | Total | LAB |  |  |  | 8 | 6f9c6f82-a6a6-44d5-85b5-f959062e87a2 | FALSE
Manganese Total (ratio) | MN-T | ppm (S) | Manganese Total | 6042 | Aqua Regia by ICPMS | These were sediment/soils digested with Aqua-Regia (Nitric Acid & Hydrochloric Acids) and then analysis by ICPMS. Results would be reported in ppm s. | 0.1 | Y | Y | Y | 71 | 5/14/2022 | 7/27/2024 | 7/29/2024 9:13:08 AM | 2022-06-28 |  | EMS |  | DimensionlessRatio |  | N | (ratio) |  | 7439-96-5 | Metals - Total; | Metals - Total; EMS code: MN-T | CHEMICAL | Total | LAB |  |  |  | 8 | 6f9c6f82-a6a6-44d5-85b5-f959062e87a2 | FALSE
Molybdenum Total (ratio) | MO-T | ppm (S) | Molybdenum Total | MS41 | ALS Minerals ME-MS41 | xml:space="preserve">xml:space="preserve">ALS Minerals ME-MS41. A prepared sample is digested with aqua regia in a graphite heating block. After cooling; the resulting solution is diluted to with deionized water; mixed and analyzed by ICP-AES. Samples are then analyzed by ICP-MS for the remaining suite of elements. | 0.05 | Y | Y | Y | 0 |  |  |  | 2024-01-29 |  | EMS |  | DimensionlessRatio |  | N | (ratio) |  | 7439-98-7 | Metals - Total; | Metals - Total; EMS code: MO-T | CHEMICAL | Total | LAB |  |  |  | 8 | 6f9c6f82-a6a6-44d5-85b5-f959062e87a2 | FALSE
Molybdenum Total (ratio) | MO-T | ppm (S) | Molybdenum Total | 6042 | Aqua Regia by ICPMS | These were sediment/soils digested with Aqua-Regia (Nitric Acid & Hydrochloric Acids) and then analysis by ICPMS. Results would be reported in ppm s. | 0.01 | Y | Y | Y | 71 | 5/14/2022 | 7/27/2024 | 7/29/2024 9:13:08 AM | 2022-06-28 |  | EMS |  | DimensionlessRatio |  | N | (ratio) |  | 7439-98-7 | Metals - Total; | Metals - Total; EMS code: MO-T | CHEMICAL | Total | LAB |  |  |  | 8 | 6f9c6f82-a6a6-44d5-85b5-f959062e87a2 | FALSE
Molybdenum Total (ratio) | MO-T | ppm (S) | Molybdenum Total | 6041 | Aqua Regia by ICPMS | These were sediment/soils digested with Aqua-Regia (Nitric Acid & Hydrochloric Acids) and then analysis by ICPMS. Results would be reported in mg/kg and/or %. | 0.01 | Y | Y | Y | 21 | 10/13/2019 | 8/5/2020 | 8/10/2020 3:52:06 PM | 2019-09-06 | 10/21/2019 11:55:38 AM | KATFRASE | KATFRASE | DimensionlessRatio |  | N | (ratio) |  | 7439-98-7 | Metals - Total; | Metals - Total; EMS code: MO-T | CHEMICAL | Total | LAB |  |  |  | 8 | 6f9c6f82-a6a6-44d5-85b5-f959062e87a2 | FALSE
Molybdenum Total (ratio) | MO-T | ppm (S) | Molybdenum Total | MS61 | ALS Minerals ME-MS61 | xml:space="preserve">xml:space="preserve">ALS Minerals ME-MS61. A prepared sample is digested with HNO3; HF; and HClO4 in a graphite heating block to near dryness. After cooling; the sample is boiled in diluted HCl. Bulk to volume with deionized water; mixed and analyzed by ICP-AES and ICP-MS for all elements. | 0.05 | Y | Y | Y | 0 |  |  |  | 2024-01-29 |  | EMS |  | DimensionlessRatio |  | N | (ratio) |  | 7439-98-7 | Metals - Total; | Metals - Total; EMS code: MO-T | CHEMICAL | Total | LAB |  |  |  | 8 | 6f9c6f82-a6a6-44d5-85b5-f959062e87a2 | FALSE
Niobium Total (ratio) | NB-T | ppm (S) | Niobium Total | MS41 | ALS Minerals ME-MS41 | xml:space="preserve">xml:space="preserve">ALS Minerals ME-MS41. A prepared sample is digested with aqua regia in a graphite heating block. After cooling; the resulting solution is diluted to with deionized water; mixed and analyzed by ICP-AES. Samples are then analyzed by ICP-MS for the remaining suite of elements. | 0.05 | Y | Y | Y | 0 |  |  |  | 2024-01-29 |  | EMS |  | DimensionlessRatio |  | N | (ratio) |  | 7440-03-1 | Metals - Total; | Metals - Total; EMS code: NB-T | CHEMICAL | Total | LAB |  |  |  | 10 | 6f9c6f82-a6a6-44d5-85b5-f959062e87a2 | FALSE
Niobium Total (ratio) | NB-T | ppm (S) | Niobium Total | MS61 | ALS Minerals ME-MS61 | xml:space="preserve">xml:space="preserve">ALS Minerals ME-MS61. A prepared sample is digested with HNO3; HF; and HClO4 in a graphite heating block to near dryness. After cooling; the sample is boiled in diluted HCl. Bulk to volume with deionized water; mixed and analyzed by ICP-AES and ICP-MS for all elements. | 0.1 | Y | Y | Y | 0 |  |  |  | 2024-01-29 |  | EMS |  | DimensionlessRatio |  | N | (ratio) |  | 7440-03-1 | Metals - Total; | Metals - Total; EMS code: NB-T | CHEMICAL | Total | LAB |  |  |  | 10 | 6f9c6f82-a6a6-44d5-85b5-f959062e87a2 | FALSE
Niobium Total (ratio) | NB-T | ppm (S) | Niobium Total | 6042 | Aqua Regia by ICPMS | These were sediment/soils digested with Aqua-Regia (Nitric Acid & Hydrochloric Acids) and then analysis by ICPMS. Results would be reported in ppm s. | 0.002 | Y | Y | Y | 71 | 5/14/2022 | 7/27/2024 | 7/29/2024 9:13:08 AM | 2022-06-28 |  | EMS |  | DimensionlessRatio |  | N | (ratio) |  | 7440-03-1 | Metals - Total; | Metals - Total; EMS code: NB-T | CHEMICAL | Total | LAB |  |  |  | 10 | 6f9c6f82-a6a6-44d5-85b5-f959062e87a2 | FALSE
Niobium Total (ratio) | NB-T | ppm (S) | Niobium Total | 6041 | Aqua Regia by ICPMS | These were sediment/soils digested with Aqua-Regia (Nitric Acid & Hydrochloric Acids) and then analysis by ICPMS. Results would be reported in mg/kg and/or %. | 0.002 | Y | Y | Y | 21 | 10/13/2019 | 8/5/2020 | 8/10/2020 3:52:06 PM | 2019-09-06 | 10/21/2019 11:55:45 AM | KATFRASE | KATFRASE | DimensionlessRatio |  | N | (ratio) |  | 7440-03-1 | Metals - Total; | Metals - Total; EMS code: NB-T | CHEMICAL | Total | LAB |  |  |  | 10 | 6f9c6f82-a6a6-44d5-85b5-f959062e87a2 | FALSE
Niobium Total (ratio) | NB-T | ppm (S) | Niobium Total | MS81 | ALS Minerals: ME-MS81 | xml:space="preserve">xml:space="preserve">ALS Minerals: ME-MS81. A prepared sample (0.100 g) is added to lithium metaborate/lithium tetraborate flux; mixed well and fused in a furnace at 1025°C. The resulting melt is then cooled and dissolved in an acid mixture containing nitric; hydrochloric and hydrofluoric acids. This solution is then analyzed by inductively coupled plasma - mass spectrometry. | 0.1 | Y | Y | Y | 0 |  |  |  | 2024-01-29 |  | EMS |  | DimensionlessRatio |  | N | (ratio) |  | 7440-03-1 | Metals - Total; | Metals - Total; EMS code: NB-T | CHEMICAL | Total | LAB |  |  |  | 10 | 6f9c6f82-a6a6-44d5-85b5-f959062e87a2 | FALSE
Neodymium (ratio) | ND-T | ppm (S) | Neodymium | MS81 | ALS Minerals: ME-MS81 | xml:space="preserve">xml:space="preserve">ALS Minerals: ME-MS81. A prepared sample (0.100 g) is added to lithium metaborate/lithium tetraborate flux; mixed well and fused in a furnace at 1025°C. The resulting melt is then cooled and dissolved in an acid mixture containing nitric; hydrochloric and hydrofluoric acids. This solution is then analyzed by inductively coupled plasma - mass spectrometry. | 0.1 | Y | Y | Y | 0 |  |  |  | 2024-01-29 |  | EMS |  | DimensionlessRatio |  | N | (ratio) |  |  | Metals; | Metals; EMS code: ND-T | CHEMICAL |  | LAB |  |  |  | 2 | 6f9c6f82-a6a6-44d5-85b5-f959062e87a2 | FALSE
Nickel Total (ratio) | NI-T | ppm (S) | Nickel Total | 6041 | Aqua Regia by ICPMS | These were sediment/soils digested with Aqua-Regia (Nitric Acid & Hydrochloric Acids) and then analysis by ICPMS. Results would be reported in mg/kg and/or %. | 0.04 | Y | Y | Y | 21 | 10/13/2019 | 8/5/2020 | 8/10/2020 3:52:06 PM | 2019-09-06 | 10/21/2019 11:55:49 AM | KATFRASE | KATFRASE | DimensionlessRatio |  | N | (ratio) |  | 7440-02-0 | Metals - Total; | Metals - Total; EMS code: NI-T | CHEMICAL | Total | LAB |  |  |  | 8 | 6f9c6f82-a6a6-44d5-85b5-f959062e87a2 | FALSE
Nickel Total (ratio) | NI-T | ppm (S) | Nickel Total | MS41 | ALS Minerals ME-MS41 | xml:space="preserve">xml:space="preserve">ALS Minerals ME-MS41. A prepared sample is digested with aqua regia in a graphite heating block. After cooling; the resulting solution is diluted to with deionized water; mixed and analyzed by ICP-AES. Samples are then analyzed by ICP-MS for the remaining suite of elements. | 0.2 | Y | Y | Y | 0 |  |  |  | 2024-01-29 |  | EMS |  | DimensionlessRatio |  | N | (ratio) |  | 7440-02-0 | Metals - Total; | Metals - Total; EMS code: NI-T | CHEMICAL | Total | LAB |  |  |  | 8 | 6f9c6f82-a6a6-44d5-85b5-f959062e87a2 | FALSE
Nickel Total (ratio) | NI-T | ppm (S) | Nickel Total | MS61 | ALS Minerals ME-MS61 | xml:space="preserve">xml:space="preserve">ALS Minerals ME-MS61. A prepared sample is digested with HNO3; HF; and HClO4 in a graphite heating block to near dryness. After cooling; the sample is boiled in diluted HCl. Bulk to volume with deionized water; mixed and analyzed by ICP-AES and ICP-MS for all elements. | 0.2 | Y | Y | Y | 0 |  |  |  | 2024-01-29 |  | EMS |  | DimensionlessRatio |  | N | (ratio) |  | 7440-02-0 | Metals - Total; | Metals - Total; EMS code: NI-T | CHEMICAL | Total | LAB |  |  |  | 8 | 6f9c6f82-a6a6-44d5-85b5-f959062e87a2 | FALSE
Nickel Total (ratio) | NI-T | ppm (S) | Nickel Total | 6042 | Aqua Regia by ICPMS | These were sediment/soils digested with Aqua-Regia (Nitric Acid & Hydrochloric Acids) and then analysis by ICPMS. Results would be reported in ppm s. | 0.04 | Y | Y | Y | 71 | 5/14/2022 | 7/27/2024 | 7/29/2024 9:13:08 AM | 2022-06-28 |  | EMS |  | DimensionlessRatio |  | N | (ratio) |  | 7440-02-0 | Metals - Total; | Metals - Total; EMS code: NI-T | CHEMICAL | Total | LAB |  |  |  | 8 | 6f9c6f82-a6a6-44d5-85b5-f959062e87a2 | FALSE
Nitrogen Dioxide (ratio) | NO2- | ppm A | Nitrogen Dioxide | X301 | Alkaline/MnO4,Col'metric | Alkaline/MnO4;Col'metric | 0 | Y | Y | Y | 389 |  |  | 8/22/2024 1:49:14 PM | 1996-04-12 | 8/27/2020 11:18:18 AM | EMS | RDGIBSON | DimensionlessRatio |  | N | (ratio) |  | 10102-44-0 | Inorganics; | Inorganics; EMS code: NO2- | CHEMICAL |  | LAB |  |  |  | 6 | 6f9c6f82-a6a6-44d5-85b5-f959062e87a2 | FALSE
Phosphorus Total (ratio) | P--T | ppm (S) | Phosphorus Total | MS61 | ALS Minerals ME-MS61 | xml:space="preserve">xml:space="preserve">ALS Minerals ME-MS61. A prepared sample is digested with HNO3; HF; and HClO4 in a graphite heating block to near dryness. After cooling; the sample is boiled in diluted HCl. Bulk to volume with deionized water; mixed and analyzed by ICP-AES and ICP-MS for all elements. | 10 | Y | Y | Y | 0 |  |  |  | 2024-01-29 |  | EMS |  | DimensionlessRatio |  | N | (ratio) |  | 7723-14-0 | Nutrients; | Nutrients; EMS code: P--T | CHEMICAL | Total | LAB |  |  |  | 10 | 6f9c6f82-a6a6-44d5-85b5-f959062e87a2 | FALSE
Phosphorus Total (ratio) | P--T | ppm (S) | Phosphorus Total | MS41 | ALS Minerals ME-MS41 | xml:space="preserve">xml:space="preserve">ALS Minerals ME-MS41. A prepared sample is digested with aqua regia in a graphite heating block. After cooling; the resulting solution is diluted to with deionized water; mixed and analyzed by ICP-AES. Samples are then analyzed by ICP-MS for the remaining suite of elements. | 10 | Y | Y | Y | 0 |  |  |  | 2024-01-29 |  | EMS |  | DimensionlessRatio |  | N | (ratio) |  | 7723-14-0 | Nutrients; | Nutrients; EMS code: P--T | CHEMICAL | Total | LAB |  |  |  | 10 | 6f9c6f82-a6a6-44d5-85b5-f959062e87a2 | FALSE
Phosphorus Total (ratio) | P--T | ppm (S) | Phosphorus Total | 6042 | Aqua Regia by ICPMS | These were sediment/soils digested with Aqua-Regia (Nitric Acid & Hydrochloric Acids) and then analysis by ICPMS. Results would be reported in ppm s. | 0.001 | Y | Y | Y | 71 | 5/14/2022 | 7/27/2024 | 7/29/2024 9:13:08 AM | 2022-06-01 | 12/14/2022 11:46:30 AM | EMS | EMS | DimensionlessRatio |  | N | (ratio) |  | 7723-14-0 | Nutrients; | Nutrients; EMS code: P--T | CHEMICAL | Total | LAB |  |  |  | 10 | 6f9c6f82-a6a6-44d5-85b5-f959062e87a2 | FALSE
Lead Total (ratio) | PB-T | ppm (S) | Lead Total | 6041 | Aqua Regia by ICPMS | These were sediment/soils digested with Aqua-Regia (Nitric Acid & Hydrochloric Acids) and then analysis by ICPMS. Results would be reported in mg/kg and/or %. | 0.005 | Y | Y | Y | 21 | 10/13/2019 | 8/5/2020 | 8/10/2020 3:52:06 PM | 2019-09-06 | 10/21/2019 11:55:53 AM | KATFRASE | KATFRASE | DimensionlessRatio |  | N | (ratio) |  |  | Metals - Total; | Metals - Total; EMS code: PB-T | CHEMICAL | Total | LAB |  |  |  | 8 | 6f9c6f82-a6a6-44d5-85b5-f959062e87a2 | FALSE
Lead Total (ratio) | PB-T | ppm (S) | Lead Total | MS61 | ALS Minerals ME-MS61 | xml:space="preserve">xml:space="preserve">ALS Minerals ME-MS61. A prepared sample is digested with HNO3; HF; and HClO4 in a graphite heating block to near dryness. After cooling; the sample is boiled in diluted HCl. Bulk to volume with deionized water; mixed and analyzed by ICP-AES and ICP-MS for all elements. | 0.5 | Y | Y | Y | 0 |  |  |  | 2024-01-29 |  | EMS |  | DimensionlessRatio |  | N | (ratio) |  |  | Metals - Total; | Metals - Total; EMS code: PB-T | CHEMICAL | Total | LAB |  |  |  | 8 | 6f9c6f82-a6a6-44d5-85b5-f959062e87a2 | FALSE
Lead Total (ratio) | PB-T | ppm (S) | Lead Total | 6042 | Aqua Regia by ICPMS | These were sediment/soils digested with Aqua-Regia (Nitric Acid & Hydrochloric Acids) and then analysis by ICPMS. Results would be reported in ppm s. | 0.005 | Y | Y | Y | 71 | 5/14/2022 | 7/27/2024 | 7/29/2024 9:13:08 AM | 2022-06-28 |  | EMS |  | DimensionlessRatio |  | N | (ratio) |  |  | Metals - Total; | Metals - Total; EMS code: PB-T | CHEMICAL | Total | LAB |  |  |  | 8 | 6f9c6f82-a6a6-44d5-85b5-f959062e87a2 | FALSE
Lead Total (ratio) | PB-T | ppm (S) | Lead Total | MS41 | ALS Minerals ME-MS41 | xml:space="preserve">xml:space="preserve">ALS Minerals ME-MS41. A prepared sample is digested with aqua regia in a graphite heating block. After cooling; the resulting solution is diluted to with deionized water; mixed and analyzed by ICP-AES. Samples are then analyzed by ICP-MS for the remaining suite of elements. | 0.2 | Y | Y | Y | 0 |  |  |  | 2024-01-29 |  | EMS |  | DimensionlessRatio |  | N | (ratio) |  |  | Metals - Total; | Metals - Total; EMS code: PB-T | CHEMICAL | Total | LAB |  |  |  | 8 | 6f9c6f82-a6a6-44d5-85b5-f959062e87a2 | FALSE
Palladium (ratio) | PD-T | ppm (S) | Palladium | 6042 | Aqua Regia by ICPMS | These were sediment/soils digested with Aqua-Regia (Nitric Acid & Hydrochloric Acids) and then analysis by ICPMS. Results would be reported in ppm s. | 0.001 | Y | Y | Y | 71 | 5/14/2022 | 7/27/2024 | 7/29/2024 9:13:08 AM | 2022-06-28 |  | EMS |  | DimensionlessRatio |  | N | (ratio) |  |  | Metals; | Metals; EMS code: PD-T | CHEMICAL |  | LAB |  |  |  | 4 | 6f9c6f82-a6a6-44d5-85b5-f959062e87a2 | FALSE
Palladium (ratio) | PD-T | ppm (S) | Palladium | 6041 | Aqua Regia by ICPMS | These were sediment/soils digested with Aqua-Regia (Nitric Acid & Hydrochloric Acids) and then analysis by ICPMS. Results would be reported in mg/kg and/or %. | 0.001 | Y | Y | Y | 21 | 10/13/2019 | 8/5/2020 | 8/10/2020 3:52:06 PM | 2019-09-06 | 10/21/2019 11:55:56 AM | KATFRASE | KATFRASE | DimensionlessRatio |  | N | (ratio) |  |  | Metals; | Metals; EMS code: PD-T | CHEMICAL |  | LAB |  |  |  | 4 | 6f9c6f82-a6a6-44d5-85b5-f959062e87a2 | FALSE
Praseodymium (ratio) | PR-T | ppm (S) | Praseodymium | MS81 | ALS Minerals: ME-MS81 | xml:space="preserve">xml:space="preserve">ALS Minerals: ME-MS81. A prepared sample (0.100 g) is added to lithium metaborate/lithium tetraborate flux; mixed well and fused in a furnace at 1025°C. The resulting melt is then cooled and dissolved in an acid mixture containing nitric; hydrochloric and hydrofluoric acids. This solution is then analyzed by inductively coupled plasma - mass spectrometry. | 0.02 | Y | Y | Y | 0 |  |  |  | 2024-01-29 |  | EMS |  | DimensionlessRatio |  | N | (ratio) |  |  | Metals; | Metals; EMS code: PR-T | CHEMICAL |  | LAB |  |  |  | 2 | 6f9c6f82-a6a6-44d5-85b5-f959062e87a2 | FALSE
Platinum Total (ratio) | PT-T | ppm (S) | Platinum Total | 6041 | Aqua Regia by ICPMS | These were sediment/soils digested with Aqua-Regia (Nitric Acid & Hydrochloric Acids) and then analysis by ICPMS. Results would be reported in mg/kg and/or %. | 0.002 | Y | Y | Y | 21 | 10/13/2019 | 8/5/2020 | 8/10/2020 3:52:06 PM | 2019-09-06 | 10/21/2019 11:56:00 AM | KATFRASE | KATFRASE | DimensionlessRatio |  | N | (ratio) |  | 7440-06-4 | Metals - Total; | Metals - Total; EMS code: PT-T | CHEMICAL | Total | LAB |  |  |  | 4 | 6f9c6f82-a6a6-44d5-85b5-f959062e87a2 | FALSE
Platinum Total (ratio) | PT-T | ppm (S) | Platinum Total | 6042 | Aqua Regia by ICPMS | These were sediment/soils digested with Aqua-Regia (Nitric Acid & Hydrochloric Acids) and then analysis by ICPMS. Results would be reported in ppm s. | 0.002 | Y | Y | Y | 71 | 5/14/2022 | 7/27/2024 | 7/29/2024 9:13:08 AM | 2022-06-28 |  | EMS |  | DimensionlessRatio |  | N | (ratio) |  | 7440-06-4 | Metals - Total; | Metals - Total; EMS code: PT-T | CHEMICAL | Total | LAB |  |  |  | 4 | 6f9c6f82-a6a6-44d5-85b5-f959062e87a2 | FALSE
Rubidium Total (ratio) | RB-T | ppm (S) | Rubidium Total | MS81 | ALS Minerals: ME-MS81 | xml:space="preserve">xml:space="preserve">ALS Minerals: ME-MS81. A prepared sample (0.100 g) is added to lithium metaborate/lithium tetraborate flux; mixed well and fused in a furnace at 1025°C. The resulting melt is then cooled and dissolved in an acid mixture containing nitric; hydrochloric and hydrofluoric acids. This solution is then analyzed by inductively coupled plasma - mass spectrometry. | 0.2 | Y | Y | Y | 0 |  |  |  | 2024-01-29 |  | EMS |  | DimensionlessRatio |  | N | (ratio) |  | 7440-17-7 | Metals - Total; | Metals - Total; EMS code: RB-T | CHEMICAL | Total | LAB |  |  |  | 10 | 6f9c6f82-a6a6-44d5-85b5-f959062e87a2 | FALSE
Rubidium Total (ratio) | RB-T | ppm (S) | Rubidium Total | MS61 | ALS Minerals ME-MS61 | xml:space="preserve">xml:space="preserve">ALS Minerals ME-MS61. A prepared sample is digested with HNO3; HF; and HClO4 in a graphite heating block to near dryness. After cooling; the sample is boiled in diluted HCl. Bulk to volume with deionized water; mixed and analyzed by ICP-AES and ICP-MS for all elements. | 0.1 | Y | Y | Y | 0 |  |  |  | 2024-01-29 |  | EMS |  | DimensionlessRatio |  | N | (ratio) |  | 7440-17-7 | Metals - Total; | Metals - Total; EMS code: RB-T | CHEMICAL | Total | LAB |  |  |  | 10 | 6f9c6f82-a6a6-44d5-85b5-f959062e87a2 | FALSE
Rubidium Total (ratio) | RB-T | ppm (S) | Rubidium Total | 6041 | Aqua Regia by ICPMS | These were sediment/soils digested with Aqua-Regia (Nitric Acid & Hydrochloric Acids) and then analysis by ICPMS. Results would be reported in mg/kg and/or %. | 0.005 | Y | Y | Y | 21 | 10/13/2019 | 8/5/2020 | 8/10/2020 3:52:06 PM | 2019-09-06 | 10/21/2019 11:56:08 AM | KATFRASE | KATFRASE | DimensionlessRatio |  | N | (ratio) |  | 7440-17-7 | Metals - Total; | Metals - Total; EMS code: RB-T | CHEMICAL | Total | LAB |  |  |  | 10 | 6f9c6f82-a6a6-44d5-85b5-f959062e87a2 | FALSE
Rubidium Total (ratio) | RB-T | ppm (S) | Rubidium Total | MS41 | ALS Minerals ME-MS41 | xml:space="preserve">xml:space="preserve">ALS Minerals ME-MS41. A prepared sample is digested with aqua regia in a graphite heating block. After cooling; the resulting solution is diluted to with deionized water; mixed and analyzed by ICP-AES. Samples are then analyzed by ICP-MS for the remaining suite of elements. | 0.1 | Y | Y | Y | 0 |  |  |  | 2024-01-29 |  | EMS |  | DimensionlessRatio |  | N | (ratio) |  | 7440-17-7 | Metals - Total; | Metals - Total; EMS code: RB-T | CHEMICAL | Total | LAB |  |  |  | 10 | 6f9c6f82-a6a6-44d5-85b5-f959062e87a2 | FALSE
Rubidium Total (ratio) | RB-T | ppm (S) | Rubidium Total | 6042 | Aqua Regia by ICPMS | These were sediment/soils digested with Aqua-Regia (Nitric Acid & Hydrochloric Acids) and then analysis by ICPMS. Results would be reported in ppm s. | 0.005 | Y | Y | Y | 71 | 5/14/2022 | 7/27/2024 | 7/29/2024 9:13:08 AM | 2022-06-28 |  | EMS |  | DimensionlessRatio |  | N | (ratio) |  | 7440-17-7 | Metals - Total; | Metals - Total; EMS code: RB-T | CHEMICAL | Total | LAB |  |  |  | 10 | 6f9c6f82-a6a6-44d5-85b5-f959062e87a2 | FALSE
Rhenium Total (ratio) | RE-T | ppm (S) | Rhenium Total | MS41 | ALS Minerals ME-MS41 | xml:space="preserve">xml:space="preserve">ALS Minerals ME-MS41. A prepared sample is digested with aqua regia in a graphite heating block. After cooling; the resulting solution is diluted to with deionized water; mixed and analyzed by ICP-AES. Samples are then analyzed by ICP-MS for the remaining suite of elements. | 0.001 | Y | Y | Y | 0 |  |  |  | 2024-01-29 |  | EMS |  | DimensionlessRatio |  | N | (ratio) |  | 7440-15-5 | Metals - Total; | Metals - Total; EMS code: RE-T | CHEMICAL | Total | LAB |  |  |  | 8 | 6f9c6f82-a6a6-44d5-85b5-f959062e87a2 | FALSE
Rhenium Total (ratio) | RE-T | ppm (S) | Rhenium Total | 6042 | Aqua Regia by ICPMS | These were sediment/soils digested with Aqua-Regia (Nitric Acid & Hydrochloric Acids) and then analysis by ICPMS. Results would be reported in ppm s. | 0.001 | Y | Y | Y | 71 | 5/14/2022 | 7/27/2024 | 7/29/2024 9:13:08 AM | 2022-06-28 |  | EMS |  | DimensionlessRatio |  | N | (ratio) |  | 7440-15-5 | Metals - Total; | Metals - Total; EMS code: RE-T | CHEMICAL | Total | LAB |  |  |  | 8 | 6f9c6f82-a6a6-44d5-85b5-f959062e87a2 | FALSE
Rhenium Total (ratio) | RE-T | ppm (S) | Rhenium Total | 6041 | Aqua Regia by ICPMS | These were sediment/soils digested with Aqua-Regia (Nitric Acid & Hydrochloric Acids) and then analysis by ICPMS. Results would be reported in mg/kg and/or %. | 0.0002 | Y | Y | Y | 21 | 10/13/2019 | 8/5/2020 | 8/10/2020 3:52:06 PM | 2019-09-06 | 10/21/2019 11:56:13 AM | KATFRASE | KATFRASE | DimensionlessRatio |  | N | (ratio) |  | 7440-15-5 | Metals - Total; | Metals - Total; EMS code: RE-T | CHEMICAL | Total | LAB |  |  |  | 8 | 6f9c6f82-a6a6-44d5-85b5-f959062e87a2 | FALSE
Rhenium Total (ratio) | RE-T | ppm (S) | Rhenium Total | MS61 | ALS Minerals ME-MS61 | xml:space="preserve">xml:space="preserve">ALS Minerals ME-MS61. A prepared sample is digested with HNO3; HF; and HClO4 in a graphite heating block to near dryness. After cooling; the sample is boiled in diluted HCl. Bulk to volume with deionized water; mixed and analyzed by ICP-AES and ICP-MS for all elements. | 0.002 | Y | Y | Y | 0 |  |  |  | 2024-01-29 |  | EMS |  | DimensionlessRatio |  | N | (ratio) |  | 7440-15-5 | Metals - Total; | Metals - Total; EMS code: RE-T | CHEMICAL | Total | LAB |  |  |  | 8 | 6f9c6f82-a6a6-44d5-85b5-f959062e87a2 | FALSE
Antimony Total (ratio) | SB-T | ppm (S) | Antimony Total | MS61 | ALS Minerals ME-MS61 | xml:space="preserve">xml:space="preserve">ALS Minerals ME-MS61. A prepared sample is digested with HNO3; HF; and HClO4 in a graphite heating block to near dryness. After cooling; the sample is boiled in diluted HCl. Bulk to volume with deionized water; mixed and analyzed by ICP-AES and ICP-MS for all elements. | 0.05 | Y | Y | Y | 0 |  |  |  | 2024-01-29 |  | EMS |  | DimensionlessRatio |  | N | (ratio) |  | 7440-36-0 | Metals - Total; | Metals - Total; EMS code: SB-T | CHEMICAL | Total | LAB |  |  |  | 8 | 6f9c6f82-a6a6-44d5-85b5-f959062e87a2 | FALSE
Antimony Total (ratio) | SB-T | ppm (S) | Antimony Total | MS41 | ALS Minerals ME-MS41 | xml:space="preserve">xml:space="preserve">ALS Minerals ME-MS41. A prepared sample is digested with aqua regia in a graphite heating block. After cooling; the resulting solution is diluted to with deionized water; mixed and analyzed by ICP-AES. Samples are then analyzed by ICP-MS for the remaining suite of elements. | 0.05 | Y | Y | Y | 0 |  |  |  | 2024-01-29 |  | EMS |  | DimensionlessRatio |  | N | (ratio) |  | 7440-36-0 | Metals - Total; | Metals - Total; EMS code: SB-T | CHEMICAL | Total | LAB |  |  |  | 8 | 6f9c6f82-a6a6-44d5-85b5-f959062e87a2 | FALSE
Antimony Total (ratio) | SB-T | ppm (S) | Antimony Total | 6041 | Aqua Regia by ICPMS | These were sediment/soils digested with Aqua-Regia (Nitric Acid & Hydrochloric Acids) and then analysis by ICPMS. Results would be reported in mg/kg and/or %. | 0.005 | Y | Y | Y | 21 | 10/13/2019 | 8/5/2020 | 8/10/2020 3:52:07 PM | 2019-09-06 | 10/21/2019 11:56:17 AM | KATFRASE | KATFRASE | DimensionlessRatio |  | N | (ratio) |  | 7440-36-0 | Metals - Total; | Metals - Total; EMS code: SB-T | CHEMICAL | Total | LAB |  |  |  | 8 | 6f9c6f82-a6a6-44d5-85b5-f959062e87a2 | FALSE
Antimony Total (ratio) | SB-T | ppm (S) | Antimony Total | 6042 | Aqua Regia by ICPMS | These were sediment/soils digested with Aqua-Regia (Nitric Acid & Hydrochloric Acids) and then analysis by ICPMS. Results would be reported in ppm s. | 0.005 | Y | Y | Y | 71 | 5/14/2022 | 7/27/2024 | 7/29/2024 9:13:08 AM | 2022-06-28 |  | EMS |  | DimensionlessRatio |  | N | (ratio) |  | 7440-36-0 | Metals - Total; | Metals - Total; EMS code: SB-T | CHEMICAL | Total | LAB |  |  |  | 8 | 6f9c6f82-a6a6-44d5-85b5-f959062e87a2 | FALSE
Scandium Total (ratio) | SC-T | ppm (S) | Scandium Total | 6042 | Aqua Regia by ICPMS | These were sediment/soils digested with Aqua-Regia (Nitric Acid & Hydrochloric Acids) and then analysis by ICPMS. Results would be reported in ppm s. | 0.005 | Y | Y | Y | 71 | 5/14/2022 | 7/27/2024 | 7/29/2024 9:13:08 AM | 2022-06-28 |  | EMS |  | DimensionlessRatio |  | N | (ratio) |  | 7440-20-2 | Metals - Total; | Metals - Total; EMS code: SC-T | CHEMICAL | Total | LAB |  |  |  | 10 | 6f9c6f82-a6a6-44d5-85b5-f959062e87a2 | FALSE
Scandium Total (ratio) | SC-T | ppm (S) | Scandium Total | MS81 | ALS Minerals: ME-MS81 | xml:space="preserve">xml:space="preserve">ALS Minerals: ME-MS81. A prepared sample (0.100 g) is added to lithium metaborate/lithium tetraborate flux; mixed well and fused in a furnace at 1025°C. The resulting melt is then cooled and dissolved in an acid mixture containing nitric; hydrochloric and hydrofluoric acids. This solution is then analyzed by inductively coupled plasma - mass spectrometry. | 0.5 | Y | Y | Y | 0 |  |  |  | 2024-01-29 |  | EMS |  | DimensionlessRatio |  | N | (ratio) |  | 7440-20-2 | Metals - Total; | Metals - Total; EMS code: SC-T | CHEMICAL | Total | LAB |  |  |  | 10 | 6f9c6f82-a6a6-44d5-85b5-f959062e87a2 | FALSE
Scandium Total (ratio) | SC-T | ppm (S) | Scandium Total | MS41 | ALS Minerals ME-MS41 | xml:space="preserve">xml:space="preserve">ALS Minerals ME-MS41. A prepared sample is digested with aqua regia in a graphite heating block. After cooling; the resulting solution is diluted to with deionized water; mixed and analyzed by ICP-AES. Samples are then analyzed by ICP-MS for the remaining suite of elements. | 0.1 | Y | Y | Y | 0 |  |  |  | 2024-01-29 |  | EMS |  | DimensionlessRatio |  | N | (ratio) |  | 7440-20-2 | Metals - Total; | Metals - Total; EMS code: SC-T | CHEMICAL | Total | LAB |  |  |  | 10 | 6f9c6f82-a6a6-44d5-85b5-f959062e87a2 | FALSE
Scandium Total (ratio) | SC-T | ppm (S) | Scandium Total | 6041 | Aqua Regia by ICPMS | These were sediment/soils digested with Aqua-Regia (Nitric Acid & Hydrochloric Acids) and then analysis by ICPMS. Results would be reported in mg/kg and/or %. | 0.005 | Y | Y | Y | 21 | 10/13/2019 | 8/5/2020 | 8/10/2020 3:52:07 PM | 2019-09-06 | 10/21/2019 11:56:20 AM | KATFRASE | KATFRASE | DimensionlessRatio |  | N | (ratio) |  | 7440-20-2 | Metals - Total; | Metals - Total; EMS code: SC-T | CHEMICAL | Total | LAB |  |  |  | 10 | 6f9c6f82-a6a6-44d5-85b5-f959062e87a2 | FALSE
Scandium Total (ratio) | SC-T | ppm (S) | Scandium Total | MS61 | ALS Minerals ME-MS61 | xml:space="preserve">xml:space="preserve">ALS Minerals ME-MS61. A prepared sample is digested with HNO3; HF; and HClO4 in a graphite heating block to near dryness. After cooling; the sample is boiled in diluted HCl. Bulk to volume with deionized water; mixed and analyzed by ICP-AES and ICP-MS for all elements. | 0.1 | Y | Y | Y | 0 |  |  |  | 2024-01-29 |  | EMS |  | DimensionlessRatio |  | N | (ratio) |  | 7440-20-2 | Metals - Total; | Metals - Total; EMS code: SC-T | CHEMICAL | Total | LAB |  |  |  | 10 | 6f9c6f82-a6a6-44d5-85b5-f959062e87a2 | FALSE
Selenium Total (ratio) | SE-T | ppm (S) | Selenium Total | MS41 | ALS Minerals ME-MS41 | xml:space="preserve">xml:space="preserve">ALS Minerals ME-MS41. A prepared sample is digested with aqua regia in a graphite heating block. After cooling; the resulting solution is diluted to with deionized water; mixed and analyzed by ICP-AES. Samples are then analyzed by ICP-MS for the remaining suite of elements. | 0.2 | Y | Y | Y | 0 |  |  |  | 2024-01-29 |  | EMS |  | DimensionlessRatio |  | N | (ratio) |  | 7782-49-2 | Metals - Total; | Metals - Total; EMS code: SE-T | CHEMICAL | Total | LAB |  |  |  | 8 | 6f9c6f82-a6a6-44d5-85b5-f959062e87a2 | FALSE
Selenium Total (ratio) | SE-T | ppm (S) | Selenium Total | MS61 | ALS Minerals ME-MS61 | xml:space="preserve">xml:space="preserve">ALS Minerals ME-MS61. A prepared sample is digested with HNO3; HF; and HClO4 in a graphite heating block to near dryness. After cooling; the sample is boiled in diluted HCl. Bulk to volume with deionized water; mixed and analyzed by ICP-AES and ICP-MS for all elements. | 1 | Y | Y | Y | 0 |  |  |  | 2024-01-29 |  | EMS |  | DimensionlessRatio |  | N | (ratio) |  | 7782-49-2 | Metals - Total; | Metals - Total; EMS code: SE-T | CHEMICAL | Total | LAB |  |  |  | 8 | 6f9c6f82-a6a6-44d5-85b5-f959062e87a2 | FALSE
Selenium Total (ratio) | SE-T | ppm (S) | Selenium Total | 6042 | Aqua Regia by ICPMS | These were sediment/soils digested with Aqua-Regia (Nitric Acid & Hydrochloric Acids) and then analysis by ICPMS. Results would be reported in ppm s. | 0.1 | Y | Y | Y | 71 | 5/14/2022 | 7/27/2024 | 7/29/2024 9:13:08 AM | 2022-06-28 |  | EMS |  | DimensionlessRatio |  | N | (ratio) |  | 7782-49-2 | Metals - Total; | Metals - Total; EMS code: SE-T | CHEMICAL | Total | LAB |  |  |  | 8 | 6f9c6f82-a6a6-44d5-85b5-f959062e87a2 | FALSE
Selenium Total (ratio) | SE-T | ppm (S) | Selenium Total | 6041 | Aqua Regia by ICPMS | These were sediment/soils digested with Aqua-Regia (Nitric Acid & Hydrochloric Acids) and then analysis by ICPMS. Results would be reported in mg/kg and/or %. | 0.003 | Y | Y | Y | 21 | 10/13/2019 | 8/5/2020 | 8/10/2020 3:52:07 PM | 2019-09-06 | 10/21/2019 11:56:25 AM | KATFRASE | KATFRASE | DimensionlessRatio |  | N | (ratio) |  | 7782-49-2 | Metals - Total; | Metals - Total; EMS code: SE-T | CHEMICAL | Total | LAB |  |  |  | 8 | 6f9c6f82-a6a6-44d5-85b5-f959062e87a2 | FALSE
Samarium (ratio) | SM-T | ppm (S) | Samarium | MS81 | ALS Minerals: ME-MS81 | xml:space="preserve">xml:space="preserve">ALS Minerals: ME-MS81. A prepared sample (0.100 g) is added to lithium metaborate/lithium tetraborate flux; mixed well and fused in a furnace at 1025°C. The resulting melt is then cooled and dissolved in an acid mixture containing nitric; hydrochloric and hydrofluoric acids. This solution is then analyzed by inductively coupled plasma - mass spectrometry. | 0.03 | Y | Y | Y | 0 |  |  |  | 2024-01-29 |  | EMS |  | DimensionlessRatio |  | N | (ratio) |  |  |  | EMS code: SM-T | CHEMICAL |  | LAB |  |  |  | 2 | 6f9c6f82-a6a6-44d5-85b5-f959062e87a2 | FALSE
Tin Total (ratio) | SN-T | ppm (S) | Tin Total | 6041 | Aqua Regia by ICPMS | These were sediment/soils digested with Aqua-Regia (Nitric Acid & Hydrochloric Acids) and then analysis by ICPMS. Results would be reported in mg/kg and/or %. | 0.01 | Y | Y | Y | 21 | 10/13/2019 | 8/5/2020 | 8/10/2020 3:52:07 PM | 2019-09-06 | 10/21/2019 11:56:28 AM | KATFRASE | KATFRASE | DimensionlessRatio |  | N | (ratio) |  | 7440-31-5 | Metals - Total; | Metals - Total; EMS code: SN-T | CHEMICAL | Total | LAB |  |  |  | 10 | 6f9c6f82-a6a6-44d5-85b5-f959062e87a2 | FALSE
Tin Total (ratio) | SN-T | ppm (S) | Tin Total | MS61 | ALS Minerals ME-MS61 | xml:space="preserve">xml:space="preserve">ALS Minerals ME-MS61. A prepared sample is digested with HNO3; HF; and HClO4 in a graphite heating block to near dryness. After cooling; the sample is boiled in diluted HCl. Bulk to volume with deionized water; mixed and analyzed by ICP-AES and ICP-MS for all elements. | 0.2 | Y | Y | Y | 0 |  |  |  | 2024-01-29 |  | EMS |  | DimensionlessRatio |  | N | (ratio) |  | 7440-31-5 | Metals - Total; | Metals - Total; EMS code: SN-T | CHEMICAL | Total | LAB |  |  |  | 10 | 6f9c6f82-a6a6-44d5-85b5-f959062e87a2 | FALSE
Tin Total (ratio) | SN-T | ppm (S) | Tin Total | MS41 | ALS Minerals ME-MS41 | xml:space="preserve">xml:space="preserve">ALS Minerals ME-MS41. A prepared sample is digested with aqua regia in a graphite heating block. After cooling; the resulting solution is diluted to with deionized water; mixed and analyzed by ICP-AES. Samples are then analyzed by ICP-MS for the remaining suite of elements. | 0.2 | Y | Y | Y | 0 |  |  |  | 2024-01-29 |  | EMS |  | DimensionlessRatio |  | N | (ratio) |  | 7440-31-5 | Metals - Total; | Metals - Total; EMS code: SN-T | CHEMICAL | Total | LAB |  |  |  | 10 | 6f9c6f82-a6a6-44d5-85b5-f959062e87a2 | FALSE
Tin Total (ratio) | SN-T | ppm (S) | Tin Total | 6042 | Aqua Regia by ICPMS | These were sediment/soils digested with Aqua-Regia (Nitric Acid & Hydrochloric Acids) and then analysis by ICPMS. Results would be reported in ppm s. | 0.01 | Y | Y | Y | 71 | 5/14/2022 | 7/27/2024 | 7/29/2024 9:13:08 AM | 2022-06-28 |  | EMS |  | DimensionlessRatio |  | N | (ratio) |  | 7440-31-5 | Metals - Total; | Metals - Total; EMS code: SN-T | CHEMICAL | Total | LAB |  |  |  | 10 | 6f9c6f82-a6a6-44d5-85b5-f959062e87a2 | FALSE
Tin Total (ratio) | SN-T | ppm (S) | Tin Total | MS81 | ALS Minerals: ME-MS81 | xml:space="preserve">xml:space="preserve">ALS Minerals: ME-MS81. A prepared sample (0.100 g) is added to lithium metaborate/lithium tetraborate flux; mixed well and fused in a furnace at 1025°C. The resulting melt is then cooled and dissolved in an acid mixture containing nitric; hydrochloric and hydrofluoric acids. This solution is then analyzed by inductively coupled plasma - mass spectrometry. | 1 | Y | Y | Y | 0 |  |  |  | 2024-01-29 |  | EMS |  | DimensionlessRatio |  | N | (ratio) |  | 7440-31-5 | Metals - Total; | Metals - Total; EMS code: SN-T | CHEMICAL | Total | LAB |  |  |  | 10 | 6f9c6f82-a6a6-44d5-85b5-f959062e87a2 | FALSE
Strontium Total (ratio) | SR-T | ppm (S) | Strontium Total | MS41 | ALS Minerals ME-MS41 | xml:space="preserve">xml:space="preserve">ALS Minerals ME-MS41. A prepared sample is digested with aqua regia in a graphite heating block. After cooling; the resulting solution is diluted to with deionized water; mixed and analyzed by ICP-AES. Samples are then analyzed by ICP-MS for the remaining suite of elements. | 0.2 | Y | Y | Y | 0 |  |  |  | 2024-01-29 |  | EMS |  | DimensionlessRatio |  | N | (ratio) |  | 7440-24-6 | Metals - Total; | Metals - Total; EMS code: SR-T | CHEMICAL | Total | LAB |  |  |  | 10 | 6f9c6f82-a6a6-44d5-85b5-f959062e87a2 | FALSE
Strontium Total (ratio) | SR-T | ppm (S) | Strontium Total | 6041 | Aqua Regia by ICPMS | These were sediment/soils digested with Aqua-Regia (Nitric Acid & Hydrochloric Acids) and then analysis by ICPMS. Results would be reported in mg/kg and/or %. | 0.01 | Y | Y | Y | 21 | 10/13/2019 | 8/5/2020 | 8/10/2020 3:52:07 PM | 2019-09-06 | 10/21/2019 11:56:31 AM | KATFRASE | KATFRASE | DimensionlessRatio |  | N | (ratio) |  | 7440-24-6 | Metals - Total; | Metals - Total; EMS code: SR-T | CHEMICAL | Total | LAB |  |  |  | 10 | 6f9c6f82-a6a6-44d5-85b5-f959062e87a2 | FALSE
Strontium Total (ratio) | SR-T | ppm (S) | Strontium Total | 6042 | Aqua Regia by ICPMS | These were sediment/soils digested with Aqua-Regia (Nitric Acid & Hydrochloric Acids) and then analysis by ICPMS. Results would be reported in ppm s. | 0.01 | Y | Y | Y | 71 | 5/14/2022 | 7/27/2024 | 7/29/2024 9:13:08 AM | 2022-06-28 |  | EMS |  | DimensionlessRatio |  | N | (ratio) |  | 7440-24-6 | Metals - Total; | Metals - Total; EMS code: SR-T | CHEMICAL | Total | LAB |  |  |  | 10 | 6f9c6f82-a6a6-44d5-85b5-f959062e87a2 | FALSE
Strontium Total (ratio) | SR-T | ppm (S) | Strontium Total | MS81 | ALS Minerals: ME-MS81 | xml:space="preserve">xml:space="preserve">ALS Minerals: ME-MS81. A prepared sample (0.100 g) is added to lithium metaborate/lithium tetraborate flux; mixed well and fused in a furnace at 1025°C. The resulting melt is then cooled and dissolved in an acid mixture containing nitric; hydrochloric and hydrofluoric acids. This solution is then analyzed by inductively coupled plasma - mass spectrometry. | 0.1 | Y | Y | Y | 0 |  |  |  | 2024-01-29 |  | EMS |  | DimensionlessRatio |  | N | (ratio) |  | 7440-24-6 | Metals - Total; | Metals - Total; EMS code: SR-T | CHEMICAL | Total | LAB |  |  |  | 10 | 6f9c6f82-a6a6-44d5-85b5-f959062e87a2 | FALSE
Strontium Total (ratio) | SR-T | ppm (S) | Strontium Total | MS61 | ALS Minerals ME-MS61 | xml:space="preserve">xml:space="preserve">ALS Minerals ME-MS61. A prepared sample is digested with HNO3; HF; and HClO4 in a graphite heating block to near dryness. After cooling; the sample is boiled in diluted HCl. Bulk to volume with deionized water; mixed and analyzed by ICP-AES and ICP-MS for all elements. | 0.2 | Y | Y | Y | 0 |  |  |  | 2024-01-29 |  | EMS |  | DimensionlessRatio |  | N | (ratio) |  | 7440-24-6 | Metals - Total; | Metals - Total; EMS code: SR-T | CHEMICAL | Total | LAB |  |  |  | 10 | 6f9c6f82-a6a6-44d5-85b5-f959062e87a2 | FALSE
Tantalum (ratio) | TA-T | ppm (S) | Tantalum | 6041 | Aqua Regia by ICPMS | These were sediment/soils digested with Aqua-Regia (Nitric Acid & Hydrochloric Acids) and then analysis by ICPMS. Results would be reported in mg/kg and/or %. | 0.005 | Y | Y | Y | 21 | 10/13/2019 | 8/5/2020 | 8/10/2020 3:52:07 PM | 2019-09-06 | 10/21/2019 11:56:33 AM | KATFRASE | KATFRASE | DimensionlessRatio |  | N | (ratio) |  | 7440-25-7 | Metals; | Metals; EMS code: TA-T | CHEMICAL |  | LAB |  |  |  | 10 | 6f9c6f82-a6a6-44d5-85b5-f959062e87a2 | FALSE
Tantalum (ratio) | TA-T | ppm (S) | Tantalum | MS41 | ALS Minerals ME-MS41 | xml:space="preserve">xml:space="preserve">ALS Minerals ME-MS41. A prepared sample is digested with aqua regia in a graphite heating block. After cooling; the resulting solution is diluted to with deionized water; mixed and analyzed by ICP-AES. Samples are then analyzed by ICP-MS for the remaining suite of elements. | 0.01 | Y | Y | Y | 0 |  |  |  | 2024-01-29 |  | EMS |  | DimensionlessRatio |  | N | (ratio) |  | 7440-25-7 | Metals; | Metals; EMS code: TA-T | CHEMICAL |  | LAB |  |  |  | 10 | 6f9c6f82-a6a6-44d5-85b5-f959062e87a2 | FALSE
Tantalum (ratio) | TA-T | ppm (S) | Tantalum | MS81 | ALS Minerals: ME-MS81 | xml:space="preserve">xml:space="preserve">ALS Minerals: ME-MS81. A prepared sample (0.100 g) is added to lithium metaborate/lithium tetraborate flux; mixed well and fused in a furnace at 1025°C. The resulting melt is then cooled and dissolved in an acid mixture containing nitric; hydrochloric and hydrofluoric acids. This solution is then analyzed by inductively coupled plasma - mass spectrometry. | 0.1 | Y | Y | Y | 0 |  |  |  | 2024-01-29 |  | EMS |  | DimensionlessRatio |  | N | (ratio) |  | 7440-25-7 | Metals; | Metals; EMS code: TA-T | CHEMICAL |  | LAB |  |  |  | 10 | 6f9c6f82-a6a6-44d5-85b5-f959062e87a2 | FALSE
Tantalum (ratio) | TA-T | ppm (S) | Tantalum | MS61 | ALS Minerals ME-MS61 | xml:space="preserve">xml:space="preserve">ALS Minerals ME-MS61. A prepared sample is digested with HNO3; HF; and HClO4 in a graphite heating block to near dryness. After cooling; the sample is boiled in diluted HCl. Bulk to volume with deionized water; mixed and analyzed by ICP-AES and ICP-MS for all elements. | 0.05 | Y | Y | Y | 0 |  |  |  | 2024-01-29 |  | EMS |  | DimensionlessRatio |  | N | (ratio) |  | 7440-25-7 | Metals; | Metals; EMS code: TA-T | CHEMICAL |  | LAB |  |  |  | 10 | 6f9c6f82-a6a6-44d5-85b5-f959062e87a2 | FALSE
Tantalum (ratio) | TA-T | ppm (S) | Tantalum | 6042 | Aqua Regia by ICPMS | These were sediment/soils digested with Aqua-Regia (Nitric Acid & Hydrochloric Acids) and then analysis by ICPMS. Results would be reported in ppm s. | 0.005 | Y | Y | Y | 71 | 5/14/2022 | 7/27/2024 | 7/29/2024 9:13:08 AM | 2022-06-28 |  | EMS |  | DimensionlessRatio |  | N | (ratio) |  | 7440-25-7 | Metals; | Metals; EMS code: TA-T | CHEMICAL |  | LAB |  |  |  | 10 | 6f9c6f82-a6a6-44d5-85b5-f959062e87a2 | FALSE
Terbium (ratio) | TB-T | ppm (S) | Terbium | MS81 | ALS Minerals: ME-MS81 | xml:space="preserve">xml:space="preserve">ALS Minerals: ME-MS81. A prepared sample (0.100 g) is added to lithium metaborate/lithium tetraborate flux; mixed well and fused in a furnace at 1025°C. The resulting melt is then cooled and dissolved in an acid mixture containing nitric; hydrochloric and hydrofluoric acids. This solution is then analyzed by inductively coupled plasma - mass spectrometry. | 0.01 | Y | Y | Y | 0 |  |  |  | 2024-01-29 |  | EMS |  | DimensionlessRatio |  | N | (ratio) |  |  | Metals; | Metals; EMS code: TB-T | CHEMICAL |  | LAB |  |  |  | 2 | 6f9c6f82-a6a6-44d5-85b5-f959062e87a2 | FALSE
Tellurium Total (ratio) | TE-T | ppm (S) | Tellurium Total | 6042 | Aqua Regia by ICPMS | These were sediment/soils digested with Aqua-Regia (Nitric Acid & Hydrochloric Acids) and then analysis by ICPMS. Results would be reported in ppm s. | 0.01 | Y | Y | Y | 71 | 5/14/2022 | 7/27/2024 | 7/29/2024 9:13:08 AM | 2022-06-28 |  | EMS |  | DimensionlessRatio |  | N | (ratio) |  | 13494-80-9 | Metals - Total; | Metals - Total; EMS code: TE-T | CHEMICAL | Total | LAB |  |  |  | 8 | 6f9c6f82-a6a6-44d5-85b5-f959062e87a2 | FALSE
Tellurium Total (ratio) | TE-T | ppm (S) | Tellurium Total | MS61 | ALS Minerals ME-MS61 | xml:space="preserve">xml:space="preserve">ALS Minerals ME-MS61. A prepared sample is digested with HNO3; HF; and HClO4 in a graphite heating block to near dryness. After cooling; the sample is boiled in diluted HCl. Bulk to volume with deionized water; mixed and analyzed by ICP-AES and ICP-MS for all elements. | 0.05 | Y | Y | Y | 0 |  |  |  | 2024-01-29 |  | EMS |  | DimensionlessRatio |  | N | (ratio) |  | 13494-80-9 | Metals - Total; | Metals - Total; EMS code: TE-T | CHEMICAL | Total | LAB |  |  |  | 8 | 6f9c6f82-a6a6-44d5-85b5-f959062e87a2 | FALSE
Tellurium Total (ratio) | TE-T | ppm (S) | Tellurium Total | MS41 | ALS Minerals ME-MS41 | xml:space="preserve">xml:space="preserve">ALS Minerals ME-MS41. A prepared sample is digested with aqua regia in a graphite heating block. After cooling; the resulting solution is diluted to with deionized water; mixed and analyzed by ICP-AES. Samples are then analyzed by ICP-MS for the remaining suite of elements. | 0.01 | Y | Y | Y | 0 |  |  |  | 2024-01-29 |  | EMS |  | DimensionlessRatio |  | N | (ratio) |  | 13494-80-9 | Metals - Total; | Metals - Total; EMS code: TE-T | CHEMICAL | Total | LAB |  |  |  | 8 | 6f9c6f82-a6a6-44d5-85b5-f959062e87a2 | FALSE
Tellurium Total (ratio) | TE-T | ppm (S) | Tellurium Total | 6041 | Aqua Regia by ICPMS | These were sediment/soils digested with Aqua-Regia (Nitric Acid & Hydrochloric Acids) and then analysis by ICPMS. Results would be reported in mg/kg and/or %. | 0.003 | Y | Y | Y | 21 | 10/13/2019 | 8/5/2020 | 8/10/2020 3:52:07 PM | 2019-09-06 | 10/21/2019 11:56:37 AM | KATFRASE | KATFRASE | DimensionlessRatio |  | N | (ratio) |  | 13494-80-9 | Metals - Total; | Metals - Total; EMS code: TE-T | CHEMICAL | Total | LAB |  |  |  | 8 | 6f9c6f82-a6a6-44d5-85b5-f959062e87a2 | FALSE
Thorium Total (ratio) | TH-T | ppm (S) | Thorium Total | MS61 | ALS Minerals ME-MS61 | xml:space="preserve">xml:space="preserve">ALS Minerals ME-MS61. A prepared sample is digested with HNO3; HF; and HClO4 in a graphite heating block to near dryness. After cooling; the sample is boiled in diluted HCl. Bulk to volume with deionized water; mixed and analyzed by ICP-AES and ICP-MS for all elements. | 0.01 | Y | Y | Y | 0 |  |  |  | 2024-01-29 |  | EMS |  | DimensionlessRatio |  | N | (ratio) |  | 7440-29-1 | Metals - Total; | Metals - Total; EMS code: TH-T | CHEMICAL | Total | LAB |  |  |  | 10 | 6f9c6f82-a6a6-44d5-85b5-f959062e87a2 | FALSE
Thorium Total (ratio) | TH-T | ppm (S) | Thorium Total | 6042 | Aqua Regia by ICPMS | These were sediment/soils digested with Aqua-Regia (Nitric Acid & Hydrochloric Acids) and then analysis by ICPMS. Results would be reported in ppm s. | 0.002 | Y | Y | Y | 71 | 5/14/2022 | 7/27/2024 | 7/29/2024 9:13:08 AM | 2022-06-28 |  | EMS |  | DimensionlessRatio |  | N | (ratio) |  | 7440-29-1 | Metals - Total; | Metals - Total; EMS code: TH-T | CHEMICAL | Total | LAB |  |  |  | 10 | 6f9c6f82-a6a6-44d5-85b5-f959062e87a2 | FALSE
Thorium Total (ratio) | TH-T | ppm (S) | Thorium Total | MS81 | ALS Minerals: ME-MS81 | xml:space="preserve">xml:space="preserve">ALS Minerals: ME-MS81. A prepared sample (0.100 g) is added to lithium metaborate/lithium tetraborate flux; mixed well and fused in a furnace at 1025°C. The resulting melt is then cooled and dissolved in an acid mixture containing nitric; hydrochloric and hydrofluoric acids. This solution is then analyzed by inductively coupled plasma - mass spectrometry. | 0.05 | Y | Y | Y | 0 |  |  |  | 2024-01-29 |  | EMS |  | DimensionlessRatio |  | N | (ratio) |  | 7440-29-1 | Metals - Total; | Metals - Total; EMS code: TH-T | CHEMICAL | Total | LAB |  |  |  | 10 | 6f9c6f82-a6a6-44d5-85b5-f959062e87a2 | FALSE
Thorium Total (ratio) | TH-T | ppm (S) | Thorium Total | MS41 | ALS Minerals ME-MS41 | xml:space="preserve">xml:space="preserve">ALS Minerals ME-MS41. A prepared sample is digested with aqua regia in a graphite heating block. After cooling; the resulting solution is diluted to with deionized water; mixed and analyzed by ICP-AES. Samples are then analyzed by ICP-MS for the remaining suite of elements. | 0.2 | Y | Y | Y | 0 |  |  |  | 2024-01-29 |  | EMS |  | DimensionlessRatio |  | N | (ratio) |  | 7440-29-1 | Metals - Total; | Metals - Total; EMS code: TH-T | CHEMICAL | Total | LAB |  |  |  | 10 | 6f9c6f82-a6a6-44d5-85b5-f959062e87a2 | FALSE
Thorium Total (ratio) | TH-T | ppm (S) | Thorium Total | 6041 | Aqua Regia by ICPMS | These were sediment/soils digested with Aqua-Regia (Nitric Acid & Hydrochloric Acids) and then analysis by ICPMS. Results would be reported in mg/kg and/or %. | 0.002 | Y | Y | Y | 18 | 10/13/2019 | 3/12/2020 | 3/24/2020 4:13:17 PM | 2019-09-06 | 10/21/2019 11:56:40 AM | KATFRASE | KATFRASE | DimensionlessRatio |  | N | (ratio) |  | 7440-29-1 | Metals - Total; | Metals - Total; EMS code: TH-T | CHEMICAL | Total | LAB |  |  |  | 10 | 6f9c6f82-a6a6-44d5-85b5-f959062e87a2 | FALSE
Thallium Total (ratio) | TL-T | ppm (S) | Thallium Total | MS81 | ALS Minerals: ME-MS81 | xml:space="preserve">xml:space="preserve">ALS Minerals: ME-MS81. A prepared sample (0.100 g) is added to lithium metaborate/lithium tetraborate flux; mixed well and fused in a furnace at 1025°C. The resulting melt is then cooled and dissolved in an acid mixture containing nitric; hydrochloric and hydrofluoric acids. This solution is then analyzed by inductively coupled plasma - mass spectrometry. | 0.5 | Y | Y | Y | 0 |  |  |  | 2024-01-29 |  | EMS |  | DimensionlessRatio |  | N | (ratio) |  | 7440-28-0 | Metals - Total; | Metals - Total; EMS code: TL-T | CHEMICAL | Total | LAB |  |  |  | 10 | 6f9c6f82-a6a6-44d5-85b5-f959062e87a2 | FALSE
Thallium Total (ratio) | TL-T | ppm (S) | Thallium Total | MS61 | ALS Minerals ME-MS61 | xml:space="preserve">xml:space="preserve">ALS Minerals ME-MS61. A prepared sample is digested with HNO3; HF; and HClO4 in a graphite heating block to near dryness. After cooling; the sample is boiled in diluted HCl. Bulk to volume with deionized water; mixed and analyzed by ICP-AES and ICP-MS for all elements. | 0.02 | Y | Y | Y | 0 |  |  |  | 2024-01-29 |  | EMS |  | DimensionlessRatio |  | N | (ratio) |  | 7440-28-0 | Metals - Total; | Metals - Total; EMS code: TL-T | CHEMICAL | Total | LAB |  |  |  | 10 | 6f9c6f82-a6a6-44d5-85b5-f959062e87a2 | FALSE
Thallium Total (ratio) | TL-T | ppm (S) | Thallium Total | 6042 | Aqua Regia by ICPMS | These were sediment/soils digested with Aqua-Regia (Nitric Acid & Hydrochloric Acids) and then analysis by ICPMS. Results would be reported in ppm s. | 0.002 | Y | Y | Y | 71 | 5/14/2022 | 7/27/2024 | 7/29/2024 9:13:08 AM | 2022-06-28 |  | EMS |  | DimensionlessRatio |  | N | (ratio) |  | 7440-28-0 | Metals - Total; | Metals - Total; EMS code: TL-T | CHEMICAL | Total | LAB |  |  |  | 10 | 6f9c6f82-a6a6-44d5-85b5-f959062e87a2 | FALSE
Thallium Total (ratio) | TL-T | ppm (S) | Thallium Total | 6041 | Aqua Regia by ICPMS | These were sediment/soils digested with Aqua-Regia (Nitric Acid & Hydrochloric Acids) and then analysis by ICPMS. Results would be reported in mg/kg and/or %. | 0.001 | Y | Y | Y | 21 | 10/13/2019 | 8/5/2020 | 8/10/2020 3:52:07 PM | 2019-09-06 | 10/21/2019 11:56:46 AM | KATFRASE | KATFRASE | DimensionlessRatio |  | N | (ratio) |  | 7440-28-0 | Metals - Total; | Metals - Total; EMS code: TL-T | CHEMICAL | Total | LAB |  |  |  | 10 | 6f9c6f82-a6a6-44d5-85b5-f959062e87a2 | FALSE
Thallium Total (ratio) | TL-T | ppm (S) | Thallium Total | MS41 | ALS Minerals ME-MS41 | xml:space="preserve">xml:space="preserve">ALS Minerals ME-MS41. A prepared sample is digested with aqua regia in a graphite heating block. After cooling; the resulting solution is diluted to with deionized water; mixed and analyzed by ICP-AES. Samples are then analyzed by ICP-MS for the remaining suite of elements. | 0.02 | Y | Y | Y | 0 |  |  |  | 2024-01-29 |  | EMS |  | DimensionlessRatio |  | N | (ratio) |  | 7440-28-0 | Metals - Total; | Metals - Total; EMS code: TL-T | CHEMICAL | Total | LAB |  |  |  | 10 | 6f9c6f82-a6a6-44d5-85b5-f959062e87a2 | FALSE
Thulium (ratio) | TM-T | ppm (S) | Thulium | MS81 | ALS Minerals: ME-MS81 | xml:space="preserve">xml:space="preserve">ALS Minerals: ME-MS81. A prepared sample (0.100 g) is added to lithium metaborate/lithium tetraborate flux; mixed well and fused in a furnace at 1025°C. The resulting melt is then cooled and dissolved in an acid mixture containing nitric; hydrochloric and hydrofluoric acids. This solution is then analyzed by inductively coupled plasma - mass spectrometry. | 0.01 | Y | Y | Y | 0 |  |  |  | 2024-01-29 |  | EMS |  | DimensionlessRatio |  | N | (ratio) |  | 7440-28-0 | Metals; | Metals; EMS code: TM-T | CHEMICAL |  | LAB |  |  |  | 2 | 6f9c6f82-a6a6-44d5-85b5-f959062e87a2 | FALSE
Uranium Total (ratio) | U--T | ppm (S) | Uranium Total | 6041 | Aqua Regia by ICPMS | These were sediment/soils digested with Aqua-Regia (Nitric Acid & Hydrochloric Acids) and then analysis by ICPMS. Results would be reported in mg/kg and/or %. | 0.005 | Y | Y | Y | 21 | 10/13/2019 | 8/5/2020 | 8/10/2020 3:52:07 PM | 2019-09-06 | 10/21/2019 11:56:48 AM | KATFRASE | KATFRASE | DimensionlessRatio |  | N | (ratio) |  | 7440-61-1 | Metals - Total; | Metals - Total; EMS code: U--T | CHEMICAL | Total | LAB |  |  |  | 10 | 6f9c6f82-a6a6-44d5-85b5-f959062e87a2 | FALSE
Uranium Total (ratio) | U--T | ppm (S) | Uranium Total | MS81 | ALS Minerals: ME-MS81 | xml:space="preserve">xml:space="preserve">ALS Minerals: ME-MS81. A prepared sample (0.100 g) is added to lithium metaborate/lithium tetraborate flux; mixed well and fused in a furnace at 1025°C. The resulting melt is then cooled and dissolved in an acid mixture containing nitric; hydrochloric and hydrofluoric acids. This solution is then analyzed by inductively coupled plasma - mass spectrometry. | 0.05 | Y | Y | Y | 0 |  |  |  | 2024-01-29 |  | EMS |  | DimensionlessRatio |  | N | (ratio) |  | 7440-61-1 | Metals - Total; | Metals - Total; EMS code: U--T | CHEMICAL | Total | LAB |  |  |  | 10 | 6f9c6f82-a6a6-44d5-85b5-f959062e87a2 | FALSE
Uranium Total (ratio) | U--T | ppm (S) | Uranium Total | MS61 | ALS Minerals ME-MS61 | xml:space="preserve">xml:space="preserve">ALS Minerals ME-MS61. A prepared sample is digested with HNO3; HF; and HClO4 in a graphite heating block to near dryness. After cooling; the sample is boiled in diluted HCl. Bulk to volume with deionized water; mixed and analyzed by ICP-AES and ICP-MS for all elements. | 0.1 | Y | Y | Y | 0 |  |  |  | 2024-01-29 |  | EMS |  | DimensionlessRatio |  | N | (ratio) |  | 7440-61-1 | Metals - Total; | Metals - Total; EMS code: U--T | CHEMICAL | Total | LAB |  |  |  | 10 | 6f9c6f82-a6a6-44d5-85b5-f959062e87a2 | FALSE
Uranium Total (ratio) | U--T | ppm (S) | Uranium Total | 6042 | Aqua Regia by ICPMS | These were sediment/soils digested with Aqua-Regia (Nitric Acid & Hydrochloric Acids) and then analysis by ICPMS. Results would be reported in ppm s. | 0.005 | Y | Y | Y | 71 | 5/14/2022 | 7/27/2024 | 7/29/2024 9:13:08 AM | 2022-06-28 |  | EMS |  | DimensionlessRatio |  | N | (ratio) |  | 7440-61-1 | Metals - Total; | Metals - Total; EMS code: U--T | CHEMICAL | Total | LAB |  |  |  | 10 | 6f9c6f82-a6a6-44d5-85b5-f959062e87a2 | FALSE
Uranium Total (ratio) | U--T | ppm (S) | Uranium Total | MS41 | ALS Minerals ME-MS41 | xml:space="preserve">xml:space="preserve">ALS Minerals ME-MS41. A prepared sample is digested with aqua regia in a graphite heating block. After cooling; the resulting solution is diluted to with deionized water; mixed and analyzed by ICP-AES. Samples are then analyzed by ICP-MS for the remaining suite of elements. | 0.05 | Y | Y | Y | 0 |  |  |  | 2024-01-29 |  | EMS |  | DimensionlessRatio |  | N | (ratio) |  | 7440-61-1 | Metals - Total; | Metals - Total; EMS code: U--T | CHEMICAL | Total | LAB |  |  |  | 10 | 6f9c6f82-a6a6-44d5-85b5-f959062e87a2 | FALSE
Vanadium Total (ratio) | V--T | ppm (S) | Vanadium Total | 6041 | Aqua Regia by ICPMS | These were sediment/soils digested with Aqua-Regia (Nitric Acid & Hydrochloric Acids) and then analysis by ICPMS. Results would be reported in mg/kg and/or %. | 0.1 | Y | Y | Y | 21 | 10/13/2019 | 8/5/2020 | 8/10/2020 3:52:07 PM | 2019-09-06 | 10/21/2019 11:56:51 AM | KATFRASE | KATFRASE | DimensionlessRatio |  | N | (ratio) |  | 7440-62-2 | Metals - Total; | Metals - Total; EMS code: V--T | CHEMICAL | Total | LAB |  |  |  | 10 | 6f9c6f82-a6a6-44d5-85b5-f959062e87a2 | FALSE
Vanadium Total (ratio) | V--T | ppm (S) | Vanadium Total | MS81 | ALS Minerals: ME-MS81 | xml:space="preserve">xml:space="preserve">ALS Minerals: ME-MS81. A prepared sample (0.100 g) is added to lithium metaborate/lithium tetraborate flux; mixed well and fused in a furnace at 1025°C. The resulting melt is then cooled and dissolved in an acid mixture containing nitric; hydrochloric and hydrofluoric acids. This solution is then analyzed by inductively coupled plasma - mass spectrometry. | 5 | Y | Y | Y | 0 |  |  |  | 2024-01-29 |  | EMS |  | DimensionlessRatio |  | N | (ratio) |  | 7440-62-2 | Metals - Total; | Metals - Total; EMS code: V--T | CHEMICAL | Total | LAB |  |  |  | 10 | 6f9c6f82-a6a6-44d5-85b5-f959062e87a2 | FALSE
Vanadium Total (ratio) | V--T | ppm (S) | Vanadium Total | MS61 | ALS Minerals ME-MS61 | xml:space="preserve">xml:space="preserve">ALS Minerals ME-MS61. A prepared sample is digested with HNO3; HF; and HClO4 in a graphite heating block to near dryness. After cooling; the sample is boiled in diluted HCl. Bulk to volume with deionized water; mixed and analyzed by ICP-AES and ICP-MS for all elements. | 1 | Y | Y | Y | 0 |  |  |  | 2024-01-29 |  | EMS |  | DimensionlessRatio |  | N | (ratio) |  | 7440-62-2 | Metals - Total; | Metals - Total; EMS code: V--T | CHEMICAL | Total | LAB |  |  |  | 10 | 6f9c6f82-a6a6-44d5-85b5-f959062e87a2 | FALSE
Vanadium Total (ratio) | V--T | ppm (S) | Vanadium Total | 6042 | Aqua Regia by ICPMS | These were sediment/soils digested with Aqua-Regia (Nitric Acid & Hydrochloric Acids) and then analysis by ICPMS. Results would be reported in ppm s. | 0.1 | Y | Y | Y | 71 | 5/14/2022 | 7/27/2024 | 7/29/2024 9:13:08 AM | 2022-06-28 |  | EMS |  | DimensionlessRatio |  | N | (ratio) |  | 7440-62-2 | Metals - Total; | Metals - Total; EMS code: V--T | CHEMICAL | Total | LAB |  |  |  | 10 | 6f9c6f82-a6a6-44d5-85b5-f959062e87a2 | FALSE
Vanadium Total (ratio) | V--T | ppm (S) | Vanadium Total | MS41 | ALS Minerals ME-MS41 | xml:space="preserve">xml:space="preserve">ALS Minerals ME-MS41. A prepared sample is digested with aqua regia in a graphite heating block. After cooling; the resulting solution is diluted to with deionized water; mixed and analyzed by ICP-AES. Samples are then analyzed by ICP-MS for the remaining suite of elements. | 1 | Y | Y | Y | 0 |  |  |  | 2024-01-29 |  | EMS |  | DimensionlessRatio |  | N | (ratio) |  | 7440-62-2 | Metals - Total; | Metals - Total; EMS code: V--T | CHEMICAL | Total | LAB |  |  |  | 10 | 6f9c6f82-a6a6-44d5-85b5-f959062e87a2 | FALSE
Tungsten Total (ratio) | W--T | ppm (S) | Tungsten Total | MS41 | ALS Minerals ME-MS41 | xml:space="preserve">xml:space="preserve">ALS Minerals ME-MS41. A prepared sample is digested with aqua regia in a graphite heating block. After cooling; the resulting solution is diluted to with deionized water; mixed and analyzed by ICP-AES. Samples are then analyzed by ICP-MS for the remaining suite of elements. | 0.05 | Y | Y | Y | 0 |  |  |  | 2024-01-29 |  | EMS |  | DimensionlessRatio |  | N | (ratio) |  | 7440-33-7 | Metals - Total; | Metals - Total; EMS code: W--T | CHEMICAL | Total | LAB |  |  |  | 10 | 6f9c6f82-a6a6-44d5-85b5-f959062e87a2 | FALSE
Tungsten Total (ratio) | W--T | ppm (S) | Tungsten Total | 6041 | Aqua Regia by ICPMS | These were sediment/soils digested with Aqua-Regia (Nitric Acid & Hydrochloric Acids) and then analysis by ICPMS. Results would be reported in mg/kg and/or %. | 0.001 | Y | Y | Y | 21 | 10/13/2019 | 8/5/2020 | 8/10/2020 3:52:07 PM | 2019-09-06 | 10/21/2019 11:56:54 AM | KATFRASE | KATFRASE | DimensionlessRatio |  | N | (ratio) |  | 7440-33-7 | Metals - Total; | Metals - Total; EMS code: W--T | CHEMICAL | Total | LAB |  |  |  | 10 | 6f9c6f82-a6a6-44d5-85b5-f959062e87a2 | FALSE
Tungsten Total (ratio) | W--T | ppm (S) | Tungsten Total | MS61 | ALS Minerals ME-MS61 | xml:space="preserve">xml:space="preserve">ALS Minerals ME-MS61. A prepared sample is digested with HNO3; HF; and HClO4 in a graphite heating block to near dryness. After cooling; the sample is boiled in diluted HCl. Bulk to volume with deionized water; mixed and analyzed by ICP-AES and ICP-MS for all elements. | 0.1 | Y | Y | Y | 0 |  |  |  | 2024-01-29 |  | EMS |  | DimensionlessRatio |  | N | (ratio) |  | 7440-33-7 | Metals - Total; | Metals - Total; EMS code: W--T | CHEMICAL | Total | LAB |  |  |  | 10 | 6f9c6f82-a6a6-44d5-85b5-f959062e87a2 | FALSE
Tungsten Total (ratio) | W--T | ppm (S) | Tungsten Total | MS81 | ALS Minerals: ME-MS81 | xml:space="preserve">xml:space="preserve">ALS Minerals: ME-MS81. A prepared sample (0.100 g) is added to lithium metaborate/lithium tetraborate flux; mixed well and fused in a furnace at 1025°C. The resulting melt is then cooled and dissolved in an acid mixture containing nitric; hydrochloric and hydrofluoric acids. This solution is then analyzed by inductively coupled plasma - mass spectrometry. | 1 | Y | Y | Y | 0 |  |  |  | 2024-01-29 |  | EMS |  | DimensionlessRatio |  | N | (ratio) |  | 7440-33-7 | Metals - Total; | Metals - Total; EMS code: W--T | CHEMICAL | Total | LAB |  |  |  | 10 | 6f9c6f82-a6a6-44d5-85b5-f959062e87a2 | FALSE
Tungsten Total (ratio) | W--T | ppm (S) | Tungsten Total | 6042 | Aqua Regia by ICPMS | These were sediment/soils digested with Aqua-Regia (Nitric Acid & Hydrochloric Acids) and then analysis by ICPMS. Results would be reported in ppm s. | 0.001 | Y | Y | Y | 71 | 5/14/2022 | 7/27/2024 | 7/29/2024 9:13:08 AM | 2022-06-28 |  | EMS |  | DimensionlessRatio |  | N | (ratio) |  | 7440-33-7 | Metals - Total; | Metals - Total; EMS code: W--T | CHEMICAL | Total | LAB |  |  |  | 10 | 6f9c6f82-a6a6-44d5-85b5-f959062e87a2 | FALSE
Yttrium Total (ratio) | Y--T | ppm (S) | Yttrium Total | MS81 | ALS Minerals: ME-MS81 | xml:space="preserve">xml:space="preserve">ALS Minerals: ME-MS81. A prepared sample (0.100 g) is added to lithium metaborate/lithium tetraborate flux; mixed well and fused in a furnace at 1025°C. The resulting melt is then cooled and dissolved in an acid mixture containing nitric; hydrochloric and hydrofluoric acids. This solution is then analyzed by inductively coupled plasma - mass spectrometry. | 0.1 | Y | Y | Y | 0 |  |  |  | 2024-01-29 |  | EMS |  | DimensionlessRatio |  | N | (ratio) |  | 7440-65-5 | Metals - Total; | Metals - Total; EMS code: Y--T | CHEMICAL | Total | LAB |  |  |  | 10 | 6f9c6f82-a6a6-44d5-85b5-f959062e87a2 | FALSE
Yttrium Total (ratio) | Y--T | ppm (S) | Yttrium Total | MS61 | ALS Minerals ME-MS61 | xml:space="preserve">xml:space="preserve">ALS Minerals ME-MS61. A prepared sample is digested with HNO3; HF; and HClO4 in a graphite heating block to near dryness. After cooling; the sample is boiled in diluted HCl. Bulk to volume with deionized water; mixed and analyzed by ICP-AES and ICP-MS for all elements. | 0.1 | Y | Y | Y | 0 |  |  |  | 2024-01-29 |  | EMS |  | DimensionlessRatio |  | N | (ratio) |  | 7440-65-5 | Metals - Total; | Metals - Total; EMS code: Y--T | CHEMICAL | Total | LAB |  |  |  | 10 | 6f9c6f82-a6a6-44d5-85b5-f959062e87a2 | FALSE
Yttrium Total (ratio) | Y--T | ppm (S) | Yttrium Total | MS41 | ALS Minerals ME-MS41 | xml:space="preserve">xml:space="preserve">ALS Minerals ME-MS41. A prepared sample is digested with aqua regia in a graphite heating block. After cooling; the resulting solution is diluted to with deionized water; mixed and analyzed by ICP-AES. Samples are then analyzed by ICP-MS for the remaining suite of elements. | 0.05 | Y | Y | Y | 0 |  |  |  | 2024-01-29 |  | EMS |  | DimensionlessRatio |  | N | (ratio) |  | 7440-65-5 | Metals - Total; | Metals - Total; EMS code: Y--T | CHEMICAL | Total | LAB |  |  |  | 10 | 6f9c6f82-a6a6-44d5-85b5-f959062e87a2 | FALSE
Yttrium Total (ratio) | Y--T | ppm (S) | Yttrium Total | 6042 | Aqua Regia by ICPMS | These were sediment/soils digested with Aqua-Regia (Nitric Acid & Hydrochloric Acids) and then analysis by ICPMS. Results would be reported in ppm s. | 0.003 | Y | Y | Y | 71 | 5/14/2022 | 7/27/2024 | 7/29/2024 9:13:08 AM | 2022-06-28 |  | EMS |  | DimensionlessRatio |  | N | (ratio) |  | 7440-65-5 | Metals - Total; | Metals - Total; EMS code: Y--T | CHEMICAL | Total | LAB |  |  |  | 10 | 6f9c6f82-a6a6-44d5-85b5-f959062e87a2 | FALSE
Yttrium Total (ratio) | Y--T | ppm (S) | Yttrium Total | 6041 | Aqua Regia by ICPMS | These were sediment/soils digested with Aqua-Regia (Nitric Acid & Hydrochloric Acids) and then analysis by ICPMS. Results would be reported in mg/kg and/or %. | 0.003 | Y | Y | Y | 21 | 10/13/2019 | 8/5/2020 | 8/10/2020 3:52:07 PM | 2019-09-06 | 10/21/2019 11:57:01 AM | KATFRASE | KATFRASE | DimensionlessRatio |  | N | (ratio) |  | 7440-65-5 | Metals - Total; | Metals - Total; EMS code: Y--T | CHEMICAL | Total | LAB |  |  |  | 10 | 6f9c6f82-a6a6-44d5-85b5-f959062e87a2 | FALSE
Ytterbium (ratio) | YB-T | ppm (S) | Ytterbium | MS81 | ALS Minerals: ME-MS81 | xml:space="preserve">xml:space="preserve">ALS Minerals: ME-MS81. A prepared sample (0.100 g) is added to lithium metaborate/lithium tetraborate flux; mixed well and fused in a furnace at 1025°C. The resulting melt is then cooled and dissolved in an acid mixture containing nitric; hydrochloric and hydrofluoric acids. This solution is then analyzed by inductively coupled plasma - mass spectrometry. | 0.03 | Y | Y | Y | 0 |  |  |  | 2024-01-29 |  | EMS |  | DimensionlessRatio |  | N | (ratio) |  |  | Metals; | Metals; EMS code: YB-T | CHEMICAL |  | LAB |  |  |  | 2 | 6f9c6f82-a6a6-44d5-85b5-f959062e87a2 | FALSE
Zinc Total (ratio) | ZN-T | ppm (S) | Zinc Total | 6041 | Aqua Regia by ICPMS | These were sediment/soils digested with Aqua-Regia (Nitric Acid & Hydrochloric Acids) and then analysis by ICPMS. Results would be reported in mg/kg and/or %. | 0.1 | Y | Y | Y | 21 | 10/13/2019 | 8/5/2020 | 8/10/2020 3:52:07 PM | 2019-09-06 | 10/21/2019 11:57:03 AM | KATFRASE | KATFRASE | DimensionlessRatio |  | N | (ratio) |  | 7440-66-6 | Metals - Total; | Metals - Total; EMS code: ZN-T | CHEMICAL | Total | LAB |  |  |  | 8 | 6f9c6f82-a6a6-44d5-85b5-f959062e87a2 | FALSE
Zinc Total (ratio) | ZN-T | ppm (S) | Zinc Total | MS41 | ALS Minerals ME-MS41 | xml:space="preserve">xml:space="preserve">ALS Minerals ME-MS41. A prepared sample is digested with aqua regia in a graphite heating block. After cooling; the resulting solution is diluted to with deionized water; mixed and analyzed by ICP-AES. Samples are then analyzed by ICP-MS for the remaining suite of elements. | 2 | Y | Y | Y | 0 |  |  |  | 2024-01-29 |  | EMS |  | DimensionlessRatio |  | N | (ratio) |  | 7440-66-6 | Metals - Total; | Metals - Total; EMS code: ZN-T | CHEMICAL | Total | LAB |  |  |  | 8 | 6f9c6f82-a6a6-44d5-85b5-f959062e87a2 | FALSE
Zinc Total (ratio) | ZN-T | ppm (S) | Zinc Total | MS61 | ALS Minerals ME-MS61 | xml:space="preserve">xml:space="preserve">ALS Minerals ME-MS61. A prepared sample is digested with HNO3; HF; and HClO4 in a graphite heating block to near dryness. After cooling; the sample is boiled in diluted HCl. Bulk to volume with deionized water; mixed and analyzed by ICP-AES and ICP-MS for all elements. | 2 | Y | Y | Y | 0 |  |  |  | 2024-01-29 |  | EMS |  | DimensionlessRatio |  | N | (ratio) |  | 7440-66-6 | Metals - Total; | Metals - Total; EMS code: ZN-T | CHEMICAL | Total | LAB |  |  |  | 8 | 6f9c6f82-a6a6-44d5-85b5-f959062e87a2 | FALSE
Zinc Total (ratio) | ZN-T | ppm (S) | Zinc Total | 6042 | Aqua Regia by ICPMS | These were sediment/soils digested with Aqua-Regia (Nitric Acid & Hydrochloric Acids) and then analysis by ICPMS. Results would be reported in ppm s. | 0.1 | Y | Y | Y | 71 | 5/14/2022 | 7/27/2024 | 7/29/2024 9:13:08 AM | 2022-06-28 |  | EMS |  | DimensionlessRatio |  | N | (ratio) |  | 7440-66-6 | Metals - Total; | Metals - Total; EMS code: ZN-T | CHEMICAL | Total | LAB |  |  |  | 8 | 6f9c6f82-a6a6-44d5-85b5-f959062e87a2 | FALSE
Zirconium Total (ratio) | ZR-T | ppm (S) | Zirconium Total | 6041 | Aqua Regia by ICPMS | These were sediment/soils digested with Aqua-Regia (Nitric Acid & Hydrochloric Acids) and then analysis by ICPMS. Results would be reported in mg/kg and/or %. | 0.01 | Y | Y | Y | 21 | 10/13/2019 | 8/5/2020 | 8/10/2020 3:52:07 PM | 2019-09-06 | 10/21/2019 11:57:06 AM | KATFRASE | KATFRASE | DimensionlessRatio |  | N | (ratio) |  | 7440-67-7 | Metals - Total; | Metals - Total; EMS code: ZR-T | CHEMICAL | Total | LAB |  |  |  | 10 | 6f9c6f82-a6a6-44d5-85b5-f959062e87a2 | FALSE
Zirconium Total (ratio) | ZR-T | ppm (S) | Zirconium Total | MS61 | ALS Minerals ME-MS61 | xml:space="preserve">xml:space="preserve">ALS Minerals ME-MS61. A prepared sample is digested with HNO3; HF; and HClO4 in a graphite heating block to near dryness. After cooling; the sample is boiled in diluted HCl. Bulk to volume with deionized water; mixed and analyzed by ICP-AES and ICP-MS for all elements. | 0.5 | Y | Y | Y | 0 |  |  |  | 2024-01-29 |  | EMS |  | DimensionlessRatio |  | N | (ratio) |  | 7440-67-7 | Metals - Total; | Metals - Total; EMS code: ZR-T | CHEMICAL | Total | LAB |  |  |  | 10 | 6f9c6f82-a6a6-44d5-85b5-f959062e87a2 | FALSE
Zirconium Total (ratio) | ZR-T | ppm (S) | Zirconium Total | MS81 | ALS Minerals: ME-MS81 | xml:space="preserve">xml:space="preserve">ALS Minerals: ME-MS81. A prepared sample (0.100 g) is added to lithium metaborate/lithium tetraborate flux; mixed well and fused in a furnace at 1025°C. The resulting melt is then cooled and dissolved in an acid mixture containing nitric; hydrochloric and hydrofluoric acids. This solution is then analyzed by inductively coupled plasma - mass spectrometry. | 2 | Y | Y | Y | 0 |  |  |  | 2024-01-29 |  | EMS |  | DimensionlessRatio |  | N | (ratio) |  | 7440-67-7 | Metals - Total; | Metals - Total; EMS code: ZR-T | CHEMICAL | Total | LAB |  |  |  | 10 | 6f9c6f82-a6a6-44d5-85b5-f959062e87a2 | FALSE
Zirconium Total (ratio) | ZR-T | ppm (S) | Zirconium Total | 6042 | Aqua Regia by ICPMS | These were sediment/soils digested with Aqua-Regia (Nitric Acid & Hydrochloric Acids) and then analysis by ICPMS. Results would be reported in ppm s. | 0.01 | Y | Y | Y | 71 | 5/14/2022 | 7/27/2024 | 7/29/2024 9:13:08 AM | 2022-06-28 |  | EMS |  | DimensionlessRatio |  | N | (ratio) |  | 7440-67-7 | Metals - Total; | Metals - Total; EMS code: ZR-T | CHEMICAL | Total | LAB |  |  |  | 10 | 6f9c6f82-a6a6-44d5-85b5-f959062e87a2 | FALSE
Zirconium Total (ratio) | ZR-T | ppm (S) | Zirconium Total | MS41 | ALS Minerals ME-MS41 | xml:space="preserve">xml:space="preserve">ALS Minerals ME-MS41. A prepared sample is digested with aqua regia in a graphite heating block. After cooling; the resulting solution is diluted to with deionized water; mixed and analyzed by ICP-AES. Samples are then analyzed by ICP-MS for the remaining suite of elements. | 0.5 | Y | Y | Y | 0 |  |  |  | 2024-01-29 |  | EMS |  | DimensionlessRatio |  | N | (ratio) |  | 7440-67-7 | Metals - Total; | Metals - Total; EMS code: ZR-T | CHEMICAL | Total | LAB |  |  |  | 10 | 6f9c6f82-a6a6-44d5-85b5-f959062e87a2 | FALSE
Salinity (salinity) (ratio) | 0130 | ppt | Salinity | EQ21 | EQUIS (ppT) | EQUIS (ppT) | 0 | N | Y | Y | 4104 |  |  | 10/22/1996 11:25:18 PM | 1996-04-12 | 6/3/1998 6:51:45 PM | EMS |  | DimensionlessRatio |  | N | (ratio) | (salinity) |  | Major Ions; | Major Ions; EMS code: 0130 | CHEMICAL |  | LAB |  |  |  | 10 | 6f9c6f82-a6a6-44d5-85b5-f959062e87a2 | FALSE
Salinity (salinity) (ratio) | 0130 | ppt | Salinity | FLD | Field sampling | Field sampling method | 0.01 | Y | Y | Y | 1 | 9/11/2023 | 9/11/2023 | 9/19/2023 2:38:05 PM | 2023-09-12 |  | EMS |  | DimensionlessRatio |  | N | (ratio) | (salinity) |  | Major Ions; | Major Ions; EMS code: 0130 | CHEMICAL |  | FIELD_RESULT | Field sampling |  |  | 10 | 6f9c6f82-a6a6-44d5-85b5-f959062e87a2 | FALSE
Salinity (salinity) (ratio) | 0130 | ppt | Salinity | F011 | Refractometer | A portion of the sample is placed on the window of the refractometer and the salinity is determined by reading a scale from one end of the refractometer, similar to viewing through a telescope. | 1 | Y | Y | Y | 9 | 8/30/2001 10:45:00 AM | 8/30/2001 10:46:00 AM | 3/12/2003 1:35:07 PM | 1996-06-19 | 6/3/1998 6:51:44 PM | MPAK |  | DimensionlessRatio |  | N | (ratio) | (salinity) |  | Major Ions; | Major Ions; EMS code: 0130 | CHEMICAL |  | LAB |  |  |  | 10 | 6f9c6f82-a6a6-44d5-85b5-f959062e87a2 | FALSE
Salinity (salinity) (ratio) | 0130 | ppt | Salinity | 1130 | Salinometer | The electrical conductance is measured using a conductivity bridge which has been calibrated with KCl solutions of known concentration. Salinity is determined by reference to the Practical Salinity Scale, 1978. | 0.5 | Y | Y | Y | 2592 | 6/5/2002 | 8/16/2024 1:33:00 PM | 8/22/2024 3:35:14 PM | 1996-04-12 | 6/3/1998 6:51:46 PM | EMS |  | DimensionlessRatio |  | N | (ratio) | (salinity) |  | Major Ions; | Major Ions; EMS code: 0130 | CHEMICAL |  | LAB |  |  |  | 10 | 6f9c6f82-a6a6-44d5-85b5-f959062e87a2 | FALSE
Salinity (salinity) (ratio) | 0130 | ppt | Salinity | XH00 | Hydrolab | Hydrolab | 0.01 | Y | Y | Y | 911 |  |  | 8/28/2019 11:56:29 AM | 2011-05-11 | 5/11/2011 2:12:34 PM | RDGIBSON | RDGIBSON | DimensionlessRatio |  | N | (ratio) | (salinity) |  | Major Ions; | Major Ions; EMS code: 0130 | CHEMICAL |  | FIELD_RESULT | Hydrolab |  |  | 10 | 6f9c6f82-a6a6-44d5-85b5-f959062e87a2 | FALSE
Chlorophyll A (RFU) (app.) | 0144 | RFU | Chlorophyll A (RFU) | EXOSO | EXO Sonde YSI | EXO Sonde YSI |  | Y | Y | Y | 204 |  |  | 10/17/2023 2:53:37 PM | 2023-06-16 |  | EMS |  | Appearance |  | N | (app.) |  | 1406-65-1 | Biological Examination; | Biological Examination; EMS code: 0144 | CHEMICAL |  | FIELD_RESULT | EXO Sonde YSI |  |  | 2 | c5ddddf4-b45f-4406-9c0c-e9791d0b7ea3 | FALSE
Color S./W. Diss. (app.) | 1052 | SWU | Color S./W. Diss. | X010 | Filt,pH,Spec,465nm | A Single Wavelength Colour of a sample is determined by measuring the absorbance of the filtered sample at 465 nm after filtering and adjustment of pH to 7.6. One unit of SWC colour may be defined as the colour produced by 1 mg Pt/L in the form of choloroplatinate ion. Measurements at 466 nm are considered equivalent. | 5 | Y | Y | Y | 23743 | 12/10/1996 | 2/3/2016 | 8/22/2024 1:49:13 PM | 1996-04-12 | 6/3/1998 6:51:33 PM | EMS |  | Appearance |  | N | (app.) |  |  | Physical Properties; | Physical Properties; EMS code: 1052 | PHYSICAL |  | LAB |  |  |  | 6 | c5ddddf4-b45f-4406-9c0c-e9791d0b7ea3 | FALSE
Color S./W. Diss. (app.) | 1052 | SWU | Color S./W. Diss. | 1320 | Single wavelength,no pH adj | Colour is determined by spectrophotometric comparison of the sample, at a specific wavelength (400nm), with known concentrations of coloured solutions. Any turbidity must be removed. The pH of the sample must not be adjusted but should be determined and reported as well. | 5 | Y | Y | Y | 2351 | 9/24/1996 2:08:00 PM | 5/21/2015 5:28:00 PM | 5/27/2015 4:34:36 PM | 1996-04-12 | 6/3/1998 6:51:33 PM | EMS |  | Appearance |  | N | (app.) |  |  | Physical Properties; | Physical Properties; EMS code: 1052 | PHYSICAL |  | LAB |  |  |  | 6 | c5ddddf4-b45f-4406-9c0c-e9791d0b7ea3 | FALSE
Color S./W. Diss. (app.) | 1052 | SWU | Color S./W. Diss. | EQ09 | EQUIS (SWU) | EQUIS (SWU) | 5 | N | Y | Y | 2104 |  |  | 10/22/1996 11:42:08 PM | 1996-04-12 | 6/3/1998 6:51:33 PM | EMS |  | Appearance |  | N | (app.) |  |  | Physical Properties; | Physical Properties; EMS code: 1052 | PHYSICAL |  | LAB |  |  |  | 6 | c5ddddf4-b45f-4406-9c0c-e9791d0b7ea3 | FALSE
Organics Special (app.) | ORSP | SWU | Organics Special | X543 | pH adj,Filt,Spect,243.7nm | UV absorption is a useful surrogate measure of selected organic constituents in fresh waters,salt waters and waste water. Sample pH may be adjusted with HCl or NaOH. In poorly buffered samples, an appropriate non-UV-absorbing buffer system such as a phosphate buffer may be used. Once the sample pH has been measured/adjusted, filter sample. Equilibrate spectrophotometer and measure UV absorbance at 253.7 nm of at least two filtered portions at room temperature. | 0.005 | Y | Y | Y | 35 | 5/18/2001 | 3/26/2002 | 4/3/2002 1:05:16 PM | 2001-06-18 |  | NPEPPIN |  | Appearance |  | N | (app.) |  |  |  | EMS code: ORSP | CHEMICAL |  | LAB |  |  |  | 2 | c5ddddf4-b45f-4406-9c0c-e9791d0b7ea3 | FALSE
Production Quant. (mass) | 0470 | t | Production Quant. | XRPR | Fed,Annual Ref.Prod.Rate | Fed;Annual Ref.Prod.Rate | 0 | Y | Y | Y | 187 |  |  | 7/16/2024 3:11:23 PM | 1996-04-12 | 6/3/1998 6:51:42 PM | EMS |  | Mass | t | Y | (mass) |  |  | Physical Properties; | Physical Properties; EMS code: 0470 | PHYSICAL |  | LAB |  |  |  | 4 | 7ac6453f-a5f1-4195-ae07-9384779e9748 | TRUE | 50852693-ebef-44ec-a43c-a2034745ff74
Production Quant. (mass) | 0470 | t | Production Quant. | EQ29 | EQUIS (T) | EQUIS (T) | 0 | N | Y | Y | 1 |  |  | 10/22/1996 7:13:51 PM | 1996-04-12 | 6/3/1998 6:51:33 PM | EMS |  | Mass | t | Y | (mass) |  |  | Physical Properties; | Physical Properties; EMS code: 0470 | PHYSICAL |  | LAB |  |  |  | 4 | 7ac6453f-a5f1-4195-ae07-9384779e9748 | TRUE | 50852693-ebef-44ec-a43c-a2034745ff74
Residue: Non-filterable (TSS) (mass flow) | 0008 | t/d | Residue: Non-filterable (TSS) | EQ30 | EQUIS (T/d) | EQUIS (T/d) | 0 | N | Y | Y | 579 |  |  | 10/23/1996 12:03:16 AM | 1996-04-12 | 6/3/1998 6:51:32 PM | EMS |  | MassFlow | t/d | Y | (mass flow) |  |  | Physical Properties; | Physical Properties; EMS code: 0008 | PHYSICAL |  | LAB |  |  |  | 4 | 38216403-c63d-4d69-b180-5256d04b1824 | TRUE | d869ea4c-04f5-4407-a568-84b3cf52a923
Residue: Non-filterable (TSS) (mass flow) | 0008 | t/d | Residue: Non-filterable (TSS) | CALC | Calculation (t/d) | Calculation (t/d) | 0 | Y | Y | Y | 35967 | 9/26/1996 7:00:00 AM | 3/1/2016 | 8/22/2024 1:49:14 PM | 1996-04-12 | 6/3/1998 6:51:32 PM | EMS |  | MassFlow | t/d | Y | (mass flow) |  |  | Physical Properties; | Physical Properties; EMS code: 0008 | PHYSICAL |  | LAB |  |  |  | 4 | 38216403-c63d-4d69-b180-5256d04b1824 | TRUE | d869ea4c-04f5-4407-a568-84b3cf52a923
Residue: Fixed Non-filterable (TSS; Fixed) (mass flow) | 0009 | t/d | Residue: Fixed Non-filterable (TSS; Fixed) | CS30 | System Calculation | System Calculation (t/d) |  | N | Y | N | 226 |  |  | 8/30/2001 2:50:05 PM | 1998-05-06 | 6/3/1998 6:51:49 PM | EMS |  | MassFlow | t/d | Y | (mass flow) |  |  | Physical Properties; | Physical Properties; EMS code: 0009 | PHYSICAL |  | LAB |  |  |  | 2 | 38216403-c63d-4d69-b180-5256d04b1824 | TRUE | d869ea4c-04f5-4407-a568-84b3cf52a923
Residue: Volatile Non-filterable (TSS; Volatile) (mass flow) | 0010 | t/d | Residue: Volatile Non-filterable (TSS; Volatile) | CALC | Calculation (t/d) | Calculation (t/d) | 0 | Y | Y | Y | 256 |  |  | 8/30/2001 2:50:03 PM | 1996-04-12 | 6/3/1998 6:51:32 PM | EMS |  | MassFlow | t/d | Y | (mass flow) |  |  | Physical Properties; | Physical Properties; EMS code: 0010 | PHYSICAL |  | LAB |  |  |  | 4 | 38216403-c63d-4d69-b180-5256d04b1824 | TRUE | d869ea4c-04f5-4407-a568-84b3cf52a923
Residue: Volatile Non-filterable (TSS; Volatile) (mass flow) | 0010 | t/d | Residue: Volatile Non-filterable (TSS; Volatile) | EQ30 | EQUIS (T/d) | EQUIS (T/d) | 0 | N | Y | Y | 13 |  |  | 10/22/1996 11:31:03 PM | 1996-04-12 | 6/3/1998 6:51:32 PM | EMS |  | MassFlow | t/d | Y | (mass flow) |  |  | Physical Properties; | Physical Properties; EMS code: 0010 | PHYSICAL |  | LAB |  |  |  | 4 | 38216403-c63d-4d69-b180-5256d04b1824 | TRUE | d869ea4c-04f5-4407-a568-84b3cf52a923
Nitrogen Ammonia Total (mass flow) | 0108 | t/d | Nitrogen Ammonia Total | CALC | Calculation (t/d) | Calculation (t/d) | 0 | Y | Y | Y | 1124 |  |  | 4/11/2024 12:22:09 PM | 1996-04-12 | 2/26/2009 11:51:52 AM | EMS | RDGIBSON | MassFlow | t/d | Y | (mass flow) |  | 7664-41-7 | Nutrients; | Nutrients; EMS code: 0108 | CHEMICAL | Total | LAB |  |  |  | 2 | 38216403-c63d-4d69-b180-5256d04b1824 | TRUE | d869ea4c-04f5-4407-a568-84b3cf52a923
Biochemical Oxygen Demand (mass flow) | 0115 | t/d | Biochemical Oxygen Demand | EQ30 | EQUIS (T/d) | EQUIS (T/d) | 0 | N | Y | Y | 379 |  |  | 10/23/1996 12:03:16 AM | 1996-04-12 | 6/3/1998 6:51:33 PM | EMS |  | MassFlow | t/d | Y | (mass flow) |  |  | Aggregate Organics; | Aggregate Organics; EMS code: 0115 | CHEMICAL |  | LAB |  |  |  | 4 | 38216403-c63d-4d69-b180-5256d04b1824 | TRUE | d869ea4c-04f5-4407-a568-84b3cf52a923
Biochemical Oxygen Demand (mass flow) | 0115 | t/d | Biochemical Oxygen Demand | CALC | Calculation (t/d) | Calculation (t/d) | 0 | Y | Y | Y | 11619 | 10/7/1996 | 8/4/2024 | 8/22/2024 1:49:14 PM | 1996-04-12 | 6/3/1998 6:51:33 PM | EMS |  | MassFlow | t/d | Y | (mass flow) |  |  | Aggregate Organics; | Aggregate Organics; EMS code: 0115 | CHEMICAL |  | LAB |  |  |  | 4 | 38216403-c63d-4d69-b180-5256d04b1824 | TRUE | d869ea4c-04f5-4407-a568-84b3cf52a923
Production Quant. (mass flow) | 0470 | t/d | Production Quant. | X052 | Bleached Pulp-Air Dried | Bleached Pulp-Air Dried | 0 | Y | Y | Y | 23243 | 10/2/1996 | 3/1/2016 | 8/22/2024 1:49:14 PM | 1996-04-12 | 6/3/1998 6:51:33 PM | EMS |  | MassFlow | t/d | Y | (mass flow) |  |  | Physical Properties; | Physical Properties; EMS code: 0470 | PHYSICAL |  | LAB |  |  |  | 6 | 38216403-c63d-4d69-b180-5256d04b1824 | TRUE | d869ea4c-04f5-4407-a568-84b3cf52a923
Production Quant. (mass flow) | 0470 | t/d | Production Quant. | EQ30 | EQUIS (T/d) | EQUIS (T/d) | 0 | N | Y | Y | 2157 |  |  | 10/23/1996 11:12:44 PM | 1996-04-12 | 6/3/1998 6:51:33 PM | EMS |  | MassFlow | t/d | Y | (mass flow) |  |  | Physical Properties; | Physical Properties; EMS code: 0470 | PHYSICAL |  | LAB |  |  |  | 6 | 38216403-c63d-4d69-b180-5256d04b1824 | TRUE | d869ea4c-04f5-4407-a568-84b3cf52a923
Production Quant. (mass flow) | 0470 | t/d | Production Quant. | X259 | Fish | Fish | 0 | Y | Y | Y | 8 |  |  | 10/24/1996 2:31:29 AM | 1996-04-12 | 6/3/1998 6:51:33 PM | EMS |  | MassFlow | t/d | Y | (mass flow) |  |  | Physical Properties; | Physical Properties; EMS code: 0470 | PHYSICAL |  | LAB |  |  |  | 6 | 38216403-c63d-4d69-b180-5256d04b1824 | TRUE | d869ea4c-04f5-4407-a568-84b3cf52a923
Waste Quantity (mass flow) | 0471 | t/d | Waste Quantity | EQ30 | EQUIS (T/d) | EQUIS (T/d) | 0 | N | Y | Y | 39 |  |  | 10/23/1996 12:02:04 AM | 1996-04-12 | 6/3/1998 6:51:33 PM | EMS |  | MassFlow | t/d | Y | (mass flow) |  |  | Physical Properties; | Physical Properties; EMS code: 0471 | PHYSICAL |  | LAB |  |  |  | 4 | 38216403-c63d-4d69-b180-5256d04b1824 | TRUE | d869ea4c-04f5-4407-a568-84b3cf52a923
Waste Quantity (mass flow) | 0471 | t/d | Waste Quantity | X292 | Weight/time | Weight/time | 0 | Y | Y | Y | 2460 | 12/8/2000 12:00:00 PM | 11/4/2003 | 7/18/2024 8:15:02 AM | 1996-04-12 | 6/3/1998 6:51:33 PM | EMS |  | MassFlow | t/d | Y | (mass flow) |  |  | Physical Properties; | Physical Properties; EMS code: 0471 | PHYSICAL |  | LAB |  |  |  | 4 | 38216403-c63d-4d69-b180-5256d04b1824 | TRUE | d869ea4c-04f5-4407-a568-84b3cf52a923
Fluoride Dissolved (mass flow) | 1106 | t/d | Fluoride Dissolved | CALC | Calculation (t/d) | Calculation (t/d) | 0 | Y | Y | Y | 693 |  |  | 12/14/2006 2:21:55 PM | 1996-04-12 | 6/3/1998 6:51:45 PM | EMS |  | MassFlow | t/d | Y | (mass flow) |  | 16984-48-8 | Major Ions; | Major Ions; EMS code: 1106 | CHEMICAL | Dissolved | LAB |  |  |  | 2 | 38216403-c63d-4d69-b180-5256d04b1824 | TRUE | d869ea4c-04f5-4407-a568-84b3cf52a923
Nitrogen Ammonia Dissolved (mass flow) | 1108 | t/d | Nitrogen Ammonia Dissolved | CALC | Calculation (t/d) | Calculation (t/d) | 0 | Y | Y | Y | 6528 |  |  | 7/25/2024 3:53:30 PM | 1996-04-12 | 6/3/1998 6:51:33 PM | EMS |  | MassFlow | t/d | Y | (mass flow) |  | 7664-41-7 | Nutrients; | Nutrients; EMS code: 1108 | CHEMICAL | Dissolved | LAB |  |  |  | 2 | 38216403-c63d-4d69-b180-5256d04b1824 | TRUE | d869ea4c-04f5-4407-a568-84b3cf52a923
Phosphorus Ort.Dis-P (mass flow) | 1118 | t/d | Phosphorus Ort.Dis-P | CALC | Calculation (t/d) | Calculation (t/d) | 0 | Y | Y | Y | 372 |  |  | 2/24/2012 12:45:47 PM | 1996-04-12 | 6/3/1998 6:51:33 PM | EMS |  | MassFlow | t/d | Y | (mass flow) |  | 7723-14-0 | Nutrients; | Nutrients; EMS code: 1118 | CHEMICAL |  | LAB |  |  |  | 2 | 38216403-c63d-4d69-b180-5256d04b1824 | TRUE | d869ea4c-04f5-4407-a568-84b3cf52a923
Sulfate Dissolved (mass flow) | 1121 | t/d | Sulfate Dissolved | CALC | Calculation (t/d) | Calculation (t/d) | 0 | Y | Y | Y | 661 |  |  | 12/14/2006 2:22:12 PM | 1996-04-12 | 6/3/1998 6:51:45 PM | EMS |  | MassFlow | t/d | Y | (mass flow) |  | 14808-79-8 | Major Ions; | Major Ions; EMS code: 1121 | CHEMICAL | Dissolved | LAB |  |  |  | 2 | 38216403-c63d-4d69-b180-5256d04b1824 | TRUE | d869ea4c-04f5-4407-a568-84b3cf52a923
Adsorbable Organic Halides (mass flow) | AOX- | t/d | Adsorbable Organic Halides | CALC | Calculation (t/d) | Calculation (t/d) | 0 | Y | Y | Y | 514 |  |  | 8/22/2024 1:49:14 PM | 1996-04-12 | 6/3/1998 6:51:42 PM | EMS |  | MassFlow | t/d | Y | (mass flow) |  |  | Aggregate Organics; | Aggregate Organics; EMS code: AOX- | CHEMICAL |  | LAB |  |  |  | 2 | 38216403-c63d-4d69-b180-5256d04b1824 | TRUE | d869ea4c-04f5-4407-a568-84b3cf52a923
Arsenic Dissolved (mass flow) | AS-D | t/d | Arsenic Dissolved | CALC | Calculation (t/d) | Calculation (t/d) | 0 | Y | Y | Y | 2695 |  |  | 7/3/2024 12:59:25 PM | 1996-04-12 | 6/3/1998 6:51:34 PM | EMS |  | MassFlow | t/d | Y | (mass flow) |  | 7440-38-2 | Metals - Dissolved; | Metals - Dissolved; EMS code: AS-D | CHEMICAL | Dissolved | LAB |  |  |  | 2 | 38216403-c63d-4d69-b180-5256d04b1824 | TRUE | d869ea4c-04f5-4407-a568-84b3cf52a923
Arsenic Total (mass flow) | AS-T | t/d | Arsenic Total | CALC | Calculation (t/d) | Calculation (t/d) | 0 | Y | Y | Y | 3707 |  |  | 7/3/2024 12:59:25 PM | 1996-04-12 | 6/3/1998 6:51:34 PM | EMS |  | MassFlow | t/d | Y | (mass flow) |  | 7440-38-2 | Metals - Total; | Metals - Total; EMS code: AS-T | CHEMICAL | Total | LAB |  |  |  | 2 | 38216403-c63d-4d69-b180-5256d04b1824 | TRUE | d869ea4c-04f5-4407-a568-84b3cf52a923
Cadmium Dissolved (mass flow) | CD-D | t/d | Cadmium Dissolved | CALC | Calculation (t/d) | Calculation (t/d) | 0 | Y | Y | Y | 3755 |  |  | 7/3/2024 12:59:26 PM | 1996-04-12 | 6/3/1998 6:51:34 PM | EMS |  | MassFlow | t/d | Y | (mass flow) |  | 7440-43-9 | Metals - Dissolved; | Metals - Dissolved; EMS code: CD-D | CHEMICAL | Dissolved | LAB |  |  |  | 2 | 38216403-c63d-4d69-b180-5256d04b1824 | TRUE | d869ea4c-04f5-4407-a568-84b3cf52a923
Cadmium Total (mass flow) | CD-T | t/d | Cadmium Total | CALC | Calculation (t/d) | Calculation (t/d) | 0 | Y | Y | Y | 5775 |  |  | 7/3/2024 12:59:29 PM | 1996-04-12 | 6/3/1998 6:51:34 PM | EMS |  | MassFlow | t/d | Y | (mass flow) |  | 7440-43-9 | Metals - Total; | Metals - Total; EMS code: CD-T | CHEMICAL | Total | LAB |  |  |  | 2 | 38216403-c63d-4d69-b180-5256d04b1824 | TRUE | d869ea4c-04f5-4407-a568-84b3cf52a923
Chlorine Dioxide (mass flow) | CLO2 | t/d | Chlorine Dioxide | X456 | Iodine Titration-Stack | Iodine Titration-Stack | 0 | Y | Y | Y | 390 |  |  | 8/22/2024 1:49:14 PM | 1996-04-12 | 6/3/1998 6:51:42 PM | EMS |  | MassFlow | t/d | Y | (mass flow) |  | 10049-04-4 | Inorganics; | Inorganics; EMS code: CLO2 | CHEMICAL |  | LAB |  |  |  | 2 | 38216403-c63d-4d69-b180-5256d04b1824 | TRUE | d869ea4c-04f5-4407-a568-84b3cf52a923
Copper Dissolved (mass flow) | CU-D | t/d | Copper Dissolved | CALC | Calculation (t/d) | Calculation (t/d) | 0 | Y | Y | Y | 3755 |  |  | 7/3/2024 12:59:26 PM | 1996-04-12 | 6/3/1998 6:51:35 PM | EMS |  | MassFlow | t/d | Y | (mass flow) |  | 7440-50-8 | Metals - Dissolved; | Metals - Dissolved; EMS code: CU-D | CHEMICAL | Dissolved | LAB |  |  |  | 2 | 38216403-c63d-4d69-b180-5256d04b1824 | TRUE | d869ea4c-04f5-4407-a568-84b3cf52a923
Copper Total (mass flow) | CU-T | t/d | Copper Total | CALC | Calculation (t/d) | Calculation (t/d) | 0 | Y | Y | Y | 5777 |  |  | 7/3/2024 12:59:29 PM | 1996-04-12 | 6/3/1998 6:51:35 PM | EMS |  | MassFlow | t/d | Y | (mass flow) |  | 7440-50-8 | Metals - Total; | Metals - Total; EMS code: CU-T | CHEMICAL | Total | LAB |  |  |  | 2 | 38216403-c63d-4d69-b180-5256d04b1824 | TRUE | d869ea4c-04f5-4407-a568-84b3cf52a923
Mercury Total (mass flow) | HG-T | t/d | Mercury Total | CALC | Calculation (t/d) | Calculation (t/d) | 0 | Y | Y | Y | 10952 |  |  | 7/3/2024 12:59:29 PM | 1996-04-12 | 6/3/1998 6:51:36 PM | EMS |  | MassFlow | t/d | Y | (mass flow) |  |  | Metals - Total; | Metals - Total; EMS code: HG-T | CHEMICAL | Total | LAB |  |  |  | 2 | 38216403-c63d-4d69-b180-5256d04b1824 | TRUE | d869ea4c-04f5-4407-a568-84b3cf52a923
Phosphorus Total (mass flow) | P--T | t/d | Phosphorus Total | CALC | Calculation (t/d) | Calculation (t/d) | 0 | Y | Y | Y | 930 |  |  | 2/24/2012 12:45:46 PM | 1996-04-12 | 6/3/1998 6:51:37 PM | EMS |  | MassFlow | t/d | Y | (mass flow) |  | 7723-14-0 | Nutrients; | Nutrients; EMS code: P--T | CHEMICAL | Total | LAB |  |  |  | 2 | 38216403-c63d-4d69-b180-5256d04b1824 | TRUE | d869ea4c-04f5-4407-a568-84b3cf52a923
Lead Dissolved (mass flow) | PB-D | t/d | Lead Dissolved | CALC | Calculation (t/d) | Calculation (t/d) | 0 | Y | Y | Y | 3755 |  |  | 7/3/2024 12:59:26 PM | 1996-04-12 | 6/3/1998 6:51:41 PM | EMS |  | MassFlow | t/d | Y | (mass flow) |  |  | Metals - Dissolved; | Metals - Dissolved; EMS code: PB-D | CHEMICAL | Dissolved | LAB |  |  |  | 2 | 38216403-c63d-4d69-b180-5256d04b1824 | TRUE | d869ea4c-04f5-4407-a568-84b3cf52a923
Lead Total (mass flow) | PB-T | t/d | Lead Total | CALC | Calculation (t/d) | Calculation (t/d) | 0 | Y | Y | Y | 5776 |  |  | 7/3/2024 12:59:29 PM | 1996-04-12 | 6/3/1998 6:51:38 PM | EMS |  | MassFlow | t/d | Y | (mass flow) |  |  | Metals - Total; | Metals - Total; EMS code: PB-T | CHEMICAL | Total | LAB |  |  |  | 2 | 38216403-c63d-4d69-b180-5256d04b1824 | TRUE | d869ea4c-04f5-4407-a568-84b3cf52a923
Sulfur Total (mass flow) | S--T | t/d | Sulfur Total | CALC | Calculation (t/d) | Calculation (t/d) | 0 | Y | Y | Y | 4 | 12/1/2010 | 12/1/2010 | 12/9/2010 3:55:27 PM | 1997-01-15 | 6/3/1998 6:51:46 PM | MPAK |  | MassFlow | t/d | Y | (mass flow) |  | 7704-34-9 |  | EMS code: S--T | CHEMICAL | Total | LAB |  |  |  | 2 | 38216403-c63d-4d69-b180-5256d04b1824 | TRUE | d869ea4c-04f5-4407-a568-84b3cf52a923
Sulfur Dioxide (mass flow) | SO2- | t/d | Sulfur Dioxide | CALC | Calculation (t/d) | Calculation (t/d) | 0 | Y | Y | Y | 1 |  |  | 11/22/1996 12:40:20 PM | 1996-04-12 | 6/3/1998 6:51:38 PM | EMS |  | MassFlow | t/d | Y | (mass flow) |  | 7446-09-5 | Inorganics; | Inorganics; EMS code: SO2- | CHEMICAL |  | LAB |  |  |  | 4 | 38216403-c63d-4d69-b180-5256d04b1824 | TRUE | d869ea4c-04f5-4407-a568-84b3cf52a923
Sulfur Dioxide (mass flow) | SO2- | t/d | Sulfur Dioxide | EQ30 | EQUIS (T/d) | EQUIS (T/d) | 0 | N | Y | Y | 9 |  |  | 10/22/1996 7:36:35 PM | 1996-04-12 | 6/3/1998 6:51:38 PM | EMS |  | MassFlow | t/d | Y | (mass flow) |  | 7446-09-5 | Inorganics; | Inorganics; EMS code: SO2- | CHEMICAL |  | LAB |  |  |  | 4 | 38216403-c63d-4d69-b180-5256d04b1824 | TRUE | d869ea4c-04f5-4407-a568-84b3cf52a923
Thallium Dissolved (mass flow) | TL-D | t/d | Thallium Dissolved | CALC | Calculation (t/d) | Calculation (t/d) | 0.01 | Y | Y | Y | 1604 |  |  | 7/3/2024 12:59:25 PM | 1996-11-13 | 6/3/1998 6:51:46 PM | MPAK |  | MassFlow | t/d | Y | (mass flow) |  | 7440-28-0 | Metals - Dissolved; | Metals - Dissolved; EMS code: TL-D | CHEMICAL | Dissolved | LAB |  |  |  | 2 | 38216403-c63d-4d69-b180-5256d04b1824 | TRUE | d869ea4c-04f5-4407-a568-84b3cf52a923
Thallium Total (mass flow) | TL-T | t/d | Thallium Total | CALC | Calculation (t/d) | Calculation (t/d) | 0.01 | Y | Y | Y | 2615 |  |  | 7/3/2024 12:59:25 PM | 1996-11-13 | 6/3/1998 6:51:46 PM | MPAK |  | MassFlow | t/d | Y | (mass flow) |  | 7440-28-0 | Metals - Total; | Metals - Total; EMS code: TL-T | CHEMICAL | Total | LAB |  |  |  | 2 | 38216403-c63d-4d69-b180-5256d04b1824 | TRUE | d869ea4c-04f5-4407-a568-84b3cf52a923
Zinc Dissolved (mass flow) | ZN-D | t/d | Zinc Dissolved | CALC | Calculation (t/d) | Calculation (t/d) | 0 | Y | Y | Y | 5483 |  |  | 7/3/2024 12:59:26 PM | 1996-04-12 | 6/3/1998 6:51:41 PM | EMS |  | MassFlow | t/d | Y | (mass flow) |  | 7440-66-6 | Metals - Dissolved; | Metals - Dissolved; EMS code: ZN-D | CHEMICAL | Dissolved | LAB |  |  |  | 2 | 38216403-c63d-4d69-b180-5256d04b1824 | TRUE | d869ea4c-04f5-4407-a568-84b3cf52a923
Zinc Total (mass flow) | ZN-T | t/d | Zinc Total | CALC | Calculation (t/d) | Calculation (t/d) | 0 | Y | Y | Y | 8387 |  |  | 7/3/2024 12:59:29 PM | 1996-04-12 | 6/3/1998 6:51:41 PM | EMS |  | MassFlow | t/d | Y | (mass flow) |  | 7440-66-6 | Metals - Total; | Metals - Total; EMS code: ZN-T | CHEMICAL | Total | LAB |  |  |  | 2 | 38216403-c63d-4d69-b180-5256d04b1824 | TRUE | d869ea4c-04f5-4407-a568-84b3cf52a923
Theoretical Gypsum Requirment (brine) (m./area) | TGR-B | t/ha | Theoretical Gypsum Requirment (brine) | TGR99 | TGR | See J. Ashworth et al 1999 | 0.1 | Y | Y | Y | 15 | 1/11/2022 | 2/7/2022 | 1/11/2024 1:07:08 PM | 2022-06-30 | 7/5/2022 2:25:38 PM | EMS | EMS | MassPerArea | t/ha | Y | (m./area) |  |  | Physical Properties; | Physical Properties; EMS code: TGR-B | CHEMICAL |  | LAB |  |  |  | 2 | 1e84601c-3aa2-4e17-a660-978e9528364e | TRUE | d442b658-839c-48a0-bbaa-f24277c0611a
Theoretical Gypsum Requirment (sodic) (m./area) | TGR-S | t/ha | Theoretical Gypsum Requirment (sodic) | TGR99 | TGR | See J. Ashworth et al 1999 | 0.1 | Y | Y | Y | 15 | 1/11/2022 | 2/7/2022 | 1/11/2024 1:07:08 PM | 2022-06-30 | 7/5/2022 2:25:38 PM | EMS | EMS | MassPerArea | t/ha | Y | (m./area) |  |  | Physical Properties; | Physical Properties; EMS code: TGR-S | CHEMICAL |  | LAB |  |  |  | 2 | 1e84601c-3aa2-4e17-a660-978e9528364e | TRUE | d442b658-839c-48a0-bbaa-f24277c0611a
Color TAC (app.) | 0024 | TAC | Color TAC | EQ08 | EQUIS (TAC) | EQUIS (TAC) | 1 | N | Y | Y | 3915 |  |  | 10/24/1996 3:15:30 PM | 1996-04-12 | 6/3/1998 6:51:32 PM | EMS |  | Appearance |  | N | (app.) |  |  | Physical Properties; | Physical Properties; EMS code: 0024 | PHYSICAL |  | LAB |  |  |  | 4 | c5ddddf4-b45f-4406-9c0c-e9791d0b7ea3 | FALSE
Color TAC (app.) | 0024 | TAC | Color TAC | XM14 | Spectrophotometer | The pH of a filtered sample is adjusted to pH 7.6. Then the TAC is measured by integrating the absorbance of the sample between 400 and 700 nm. One unit of TAC is defined as the colour produced by 2 mg/L platinum in the form of the chloroplatinate ion. | 1 | Y | Y | Y | 4340 | 9/24/1996 2:05:00 PM | 3/22/2001 1:36:00 PM | 11/1/2002 4:49:42 AM | 1996-04-12 | 6/3/1998 6:51:32 PM | EMS |  | Appearance |  | N | (app.) |  |  | Physical Properties; | Physical Properties; EMS code: 0024 | PHYSICAL |  | LAB |  |  |  | 4 | c5ddddf4-b45f-4406-9c0c-e9791d0b7ea3 | FALSE
Net Mesh Size (len.) | [18 empty] | SYS-REQUIRED - Length | µm | [5 empty] | Specifies the size of the openings in the mesh material used for zooplankton (or similar) sampling nets. This measurement is typically recorded in micrometers (µm) and is a critical parameter that determines the types and sizes of zooplankton that can be effectively captured and studied. Smaller mesh sizes will capture smaller zooplankton, while larger mesh sizes are suitable for capturing larger specimens. | PHYSICAL |  | ACTIVITY_RESULT |  |  |  | 1 | f6ef81ba-d9d7-48d1-b3fd-4aef00239bce | TRUE | b5f9a2cf-085f-4e9b-b07d-8454948771b9
Net Diameter (len.) | [18 empty] | SYS-REQUIRED - Length | cm | [5 empty] | Denotes the diameter of the circular opening of the net used for zooplankton sampling. This measurement is typically expressed in centimeters (cm) and is a used to calculate the volume of water filtered during sampling and the efficiency of zooplankton collection. A larger net diameter allows for a greater volume of water to pass through, increasing the likelihood of capturing a diverse and representative sample of zooplankton from the aquatic environment. | PHYSICAL |  | ACTIVITY_RESULT |  |  |  | 1 | f6ef81ba-d9d7-48d1-b3fd-4aef00239bce | TRUE | 4a42de98-9428-4dcb-96f5-af42c5e69f8b
Tow Length (len.) | [18 empty] | SYS-REQUIRED - Length | m | [5 empty] | The distance over which a zooplankton (or similar) net is towed through the water vertically or horizontaly during sampling. This measurement is typically recorded in meters (m) and along with the net diameter is used to calculate the volume of water sampled and thus the representativeness of the sample collected. Longer tow lengths generally increase the sample size, providing a more comprehensive overview of the zooplankton community present in a given area. | PHYSICAL |  | ACTIVITY_RESULT |  |  |  | 1 | f6ef81ba-d9d7-48d1-b3fd-4aef00239bce | TRUE | 8fe85918-fe3f-473e-a664-c235b22c302b
Sample Volume (vol.) | [18 empty] | Volume | L | [5 empty] | The sample volume as reported in EMS. | PHYSICAL |  | ACTIVITY_RESULT |  |  |  | 1 | 84a05b7a-c340-4213-9c61-32a8679ffd83 | TRUE | 47cc3a0e-cd39-4595-ab00-6c8001036ab6
Water Volume Net Tow (vol.) | [18 empty] | Volume | m³ | [5 empty] | The total volume of water filtered through a zooplankton (or similar) net during a towing operation. This measurement is calculated from the tow length multipled by the cross sectional area of the net, determined from the net diameter, and typically expressed in cubic meters (m³). | PHYSICAL |  | ACTIVITY_RESULT |  |  |  | 1 | 84a05b7a-c340-4213-9c61-32a8679ffd83 | TRUE | 5748b2f3-3e4a-4b0f-8179-0d329bb1c0b9
Sample Area (area) | SAMPLE_AREA | [17 empty] | Area | cm² | [5 empty] | The area overwhich a peritphyton (or similar) biological material was collected. Used to calculate area normalized concentrations. | PHYSICAL |  | ACTIVITY_RESULT |  |  |  | 1 | 11fcee9d-73bb-44ef-bb94-62331ea34124 | TRUE | 9d34f3c6-9bd6-403c-a4eb-630ee1c9994f
Fish Fork Length (len.) | Fork_Length | [17 empty] | SYS-REQUIRED - Length | cm | [5 empty] | Fish fork length is the measurement of a fish from the tip of its snout to the end of the fork of the trail. | PHYSICAL |  | FIELD_SURVEY |  |  |  | 1 | f6ef81ba-d9d7-48d1-b3fd-4aef00239bce | TRUE | 4a42de98-9428-4dcb-96f5-af42c5e69f8b
Fish Weight (mass.) | Weight | [17 empty] | Mass | g | [5 empty] | The weight of a fish. | PHYSICAL |  | FIELD_SURVEY |  |  |  | 1 | 7ac6453f-a5f1-4195-ae07-9384779e9748 | TRUE | 14ed87bf-7745-4884-a771-e9eb25dabd57
Biological Sex (cat.) | SEX | [17 empty] | None | [6 empty] | The biological sex of a specimen. | BIOLOGICAL |  | FIELD_SURVEY |  |  |  | 1 | 2e3fa43c-99ff-4dd8-8698-16566aa83e93 | FALSE
Biological Life Stage (cat.) | LIFE_STAGE | [17 empty] | None | [6 empty] | The life stage of a biological specimen. | BIOLOGICAL |  | FIELD_SURVEY |  |  |  | 1 | 2e3fa43c-99ff-4dd8-8698-16566aa83e93 | FALSE
Air Filter Size (len.) | AIR_S | [17 empty] | SYS-REQUIRED - Length | µm | [5 empty] | Air; [EMS CODE: AIR_S] | PHYSICAL |  | ACTIVITY_RESULT |  |  |  | 1 | f6ef81ba-d9d7-48d1-b3fd-4aef00239bce | TRUE | b5f9a2cf-085f-4e9b-b07d-8454948771b9
Air Volume (vol.) | AIR_V | [17 empty] | Volume | m³ | [5 empty] | Air; [EMS CODE: AIR_V] | PHYSICAL |  | ACTIVITY_RESULT |  |  |  | 1 | 84a05b7a-c340-4213-9c61-32a8679ffd83 | TRUE | 5748b2f3-3e4a-4b0f-8179-0d329bb1c0b9
Biological Sample Volume (vol.) | [18 empty] | Volume | m³ | [5 empty] | The volume by species or in total of phytoplankton cells. | PHYSICAL |  | OBSERVATION |  |  |  | 1 | 84a05b7a-c340-4213-9c61-32a8679ffd83 | TRUE | 5748b2f3-3e4a-4b0f-8179-0d329bb1c0b9
100258 - Sminthuridae | SMINTH | [17 empty] | Count | [6 empty] | Common name: none, EMS Code(s): SMINTH, EMS Name(s): Sminthuridae | BIOLOGICAL | [5 empty] | 1 | 91ca0b04-db4c-4157-b28e-b3da843b116a | FALSE
10031 - Gymnodinium | GYMNOD | [17 empty] | Count | [6 empty] | Common name: none, EMS Code(s): GYMNOD, EMS Name(s): Gymnodinium | BIOLOGICAL | [5 empty] | 1 | 91ca0b04-db4c-4157-b28e-b3da843b116a | FALSE
100376 - Sminthurus | SMITHU | [17 empty] | Count | [6 empty] | Common name: none, EMS Code(s): SMITHU, EMS Name(s): Smithuridae | BIOLOGICAL | [5 empty] | 1 | 91ca0b04-db4c-4157-b28e-b3da843b116a | FALSE
100485 - Neelidae | NEELID | [17 empty] | Count | [6 empty] | Common name: none, EMS Code(s): NEELID, EMS Name(s): Neelidae | BIOLOGICAL | [5 empty] | 1 | 91ca0b04-db4c-4157-b28e-b3da843b116a | FALSE
100502 - Ephemeroptera | EPHEME | [17 empty] | Count | [6 empty] | Common name: mayflies, EMS Code(s): EPHEME, EMS Name(s): Ephemeroptera | BIOLOGICAL | [5 empty] | 1 | 91ca0b04-db4c-4157-b28e-b3da843b116a | FALSE
100504 - Heptageniidae | EP/IRO, HEPTAG | [17 empty] | Count | [6 empty] | Common name: none, EMS Code(s): EP/IRO, HEPTAG, EMS Name(s): Epeorus/Ironoides, Heptageniidae | BIOLOGICAL | [5 empty] | 1 | 91ca0b04-db4c-4157-b28e-b3da843b116a | FALSE
100507 - Stenonema | STENON | [17 empty] | Count | [6 empty] | Common name: none, EMS Code(s): STENON, EMS Name(s): Stenonema | BIOLOGICAL | [5 empty] | 1 | 91ca0b04-db4c-4157-b28e-b3da843b116a | FALSE
100557 - Cinygmula | CINYGM | [17 empty] | Count | [6 empty] | Common name: none, EMS Code(s): CINYGM, EMS Name(s): Cinygmula | BIOLOGICAL | [5 empty] | 1 | 91ca0b04-db4c-4157-b28e-b3da843b116a | FALSE
100572 - Rhithrogena | RHITHR | [17 empty] | Count | [6 empty] | Common name: none, EMS Code(s): RHITHR, EMS Name(s): Rhithrogena | BIOLOGICAL | [5 empty] | 1 | 91ca0b04-db4c-4157-b28e-b3da843b116a | FALSE
100598 - Cinygma | CINYG | [17 empty] | Count | [6 empty] | Common name: none, EMS Code(s): CINYG, EMS Name(s): Cinygma | BIOLOGICAL | [5 empty] | 1 | 91ca0b04-db4c-4157-b28e-b3da843b116a | FALSE
100602 - Heptagenia | HEPNIA | [17 empty] | Count | [6 empty] | Common name: none, EMS Code(s): HEPNIA, EMS Name(s): Heptagenia | BIOLOGICAL | [5 empty] | 1 | 91ca0b04-db4c-4157-b28e-b3da843b116a | FALSE
100626 - Epeorus | EPEORU | [17 empty] | Count | [6 empty] | Common name: none, EMS Code(s): EPEORU, EMS Name(s): Epeorus | BIOLOGICAL | [5 empty] | 1 | 91ca0b04-db4c-4157-b28e-b3da843b116a | FALSE
100629 - Epeorus albertae | E.ALBE | [17 empty] | Count | [6 empty] | Common name: none, EMS Code(s): E.ALBE, EMS Name(s): Epeorus albertae | BIOLOGICAL | [5 empty] | 1 | 91ca0b04-db4c-4157-b28e-b3da843b116a | FALSE
100632 - Epeorus deceptivus | E.DECE | [17 empty] | Count | [6 empty] | Common name: none, EMS Code(s): E.DECE, EMS Name(s): Epeorus deceptivus | BIOLOGICAL | [5 empty] | 1 | 91ca0b04-db4c-4157-b28e-b3da843b116a | FALSE
100635 - Epeorus grandis | E.GRAG | [17 empty] | Count | [6 empty] | Common name: none, EMS Code(s): E.GRAG, EMS Name(s): Epeorus grandis group | BIOLOGICAL | [5 empty] | 1 | 91ca0b04-db4c-4157-b28e-b3da843b116a | FALSE
100637 - Epeorus longimanus | E.LONG | [17 empty] | Count | [6 empty] | Common name: none, EMS Code(s): E.LONG, EMS Name(s): Epeorus longimanus | BIOLOGICAL | [5 empty] | 1 | 91ca0b04-db4c-4157-b28e-b3da843b116a | FALSE
100666 - Ironodes | IRONOD | [17 empty] | Count | [6 empty] | Common name: none, EMS Code(s): IRONOD, EMS Name(s): Ironodes | BIOLOGICAL | [5 empty] | 1 | 91ca0b04-db4c-4157-b28e-b3da843b116a | FALSE
100692 - Nixe | NIXE | [17 empty] | Count | [6 empty] | Common name: none, EMS Code(s): NIXE, EMS Name(s): Nixe | BIOLOGICAL | [5 empty] | 1 | 91ca0b04-db4c-4157-b28e-b3da843b116a | FALSE
1007 - Phormidium ambiguum | P.AMBI | [17 empty] | Count | [6 empty] | Common name: none, EMS Code(s): P.AMBI, EMS Name(s): Phormidium ambiguum | BIOLOGICAL | [5 empty] | 1 | 91ca0b04-db4c-4157-b28e-b3da843b116a | FALSE
100755 - Baetidae | BAETID | [17 empty] | Count | [6 empty] | Common name: none, EMS Code(s): BAETID, EMS Name(s): Baetidae | BIOLOGICAL | [5 empty] | 1 | 91ca0b04-db4c-4157-b28e-b3da843b116a | FALSE
100800 - Baetis | BAETIS | [17 empty] | Count | [6 empty] | Common name: none, EMS Code(s): BAETIS, EMS Name(s): Baetis | BIOLOGICAL | [5 empty] | 1 | 91ca0b04-db4c-4157-b28e-b3da843b116a | FALSE
100801 - Acentrella | ACENTR | [17 empty] | Count | [6 empty] | Common name: none, EMS Code(s): ACENTR, EMS Name(s): Acentrella | BIOLOGICAL | [5 empty] | 1 | 91ca0b04-db4c-4157-b28e-b3da843b116a | FALSE
100817 - Baetis tricaudatus | B.TRIC, BTRICG | [17 empty] | Count | [6 empty] | Common name: none, EMS Code(s): B.TRIC, BTRICG, EMS Name(s): Baetis tricaudatus, Baetis tricaudatus group | BIOLOGICAL | [5 empty] | 1 | 91ca0b04-db4c-4157-b28e-b3da843b116a | FALSE
100823 - Baetis bicaudatus | B.BICA, BFUSCG | [17 empty] | Count | [6 empty] | Common name: none, EMS Code(s): B.BICA, BFUSCG, EMS Name(s): Baetis bicaudatus, Baetis fuscatus group | BIOLOGICAL | [5 empty] | 1 | 91ca0b04-db4c-4157-b28e-b3da843b116a | FALSE
100873 - Centroptilum | CENPTI | [17 empty] | Count | [6 empty] | Common name: none, EMS Code(s): CENPTI, EMS Name(s): Centroptilum | BIOLOGICAL | [5 empty] | 1 | 91ca0b04-db4c-4157-b28e-b3da843b116a | FALSE
100908 - Callibaetis californicus | CALL.C | [17 empty] | Count | [6 empty] | Common name: none, EMS Code(s): CALL.C, EMS Name(s): Callibaetis californicus | BIOLOGICAL | [5 empty] | 1 | 91ca0b04-db4c-4157-b28e-b3da843b116a | FALSE
100951 - Siphlonuridae | SIPHLO | [17 empty] | Count | [6 empty] | Common name: none, EMS Code(s): SIPHLO, EMS Name(s): Siphlonuridae | BIOLOGICAL | [5 empty] | 1 | 91ca0b04-db4c-4157-b28e-b3da843b116a | FALSE
100982 - Parameletus | PARAML | [17 empty] | Count | [6 empty] | Common name: none, EMS Code(s): PARAML, EMS Name(s): Parameletus | BIOLOGICAL | [5 empty] | 1 | 91ca0b04-db4c-4157-b28e-b3da843b116a | FALSE
100996 - Ameletus | AMELET, A.A98 | [17 empty] | Count | [6 empty] | Common name: none, EMS Code(s): AMELET, A.A98, EMS Name(s): Ameletus, Ameletus sp.A98 | BIOLOGICAL | [5 empty] | 1 | 91ca0b04-db4c-4157-b28e-b3da843b116a | FALSE
101012 - Ameletus similior | A.SIMI | [17 empty] | Count | [6 empty] | Common name: none, EMS Code(s): A.SIMI, EMS Name(s): Ameletus similior | BIOLOGICAL | [5 empty] | 1 | 91ca0b04-db4c-4157-b28e-b3da843b116a | FALSE
101074 - Ametropus | AMETR | [17 empty] | Count | [6 empty] | Common name: none, EMS Code(s): AMETR, EMS Name(s): Ametropus | BIOLOGICAL | [5 empty] | 1 | 91ca0b04-db4c-4157-b28e-b3da843b116a | FALSE
101076 - Ametropus neavei | AMET.N | [17 empty] | Count | [6 empty] | Common name: none, EMS Code(s): AMET.N, EMS Name(s): Ametropus neavei | BIOLOGICAL | [5 empty] | 1 | 91ca0b04-db4c-4157-b28e-b3da843b116a | FALSE
101095 - Leptophlebiidae | LEPTOP | [17 empty] | Count | [6 empty] | Common name: none, EMS Code(s): LEPTOP, EMS Name(s): Leptophlebiidae | BIOLOGICAL | [5 empty] | 1 | 91ca0b04-db4c-4157-b28e-b3da843b116a | FALSE
101148 - Leptophlebia | LEPBIA | [17 empty] | Count | [6 empty] | Common name: none, EMS Code(s): LEPBIA, EMS Name(s): Leptophlebia | BIOLOGICAL | [5 empty] | 1 | 91ca0b04-db4c-4157-b28e-b3da843b116a | FALSE
101187 - Paraleptophlebia | PARALE | [17 empty] | Count | [6 empty] | Common name: none, EMS Code(s): PARALE, EMS Name(s): Paraleptophlebia | BIOLOGICAL | [5 empty] | 1 | 91ca0b04-db4c-4157-b28e-b3da843b116a | FALSE
101232 - Ephemerellidae | EPHEM | [17 empty] | Count | [6 empty] | Common name: none, EMS Code(s): EPHEM, EMS Name(s): Ephemerellidae | BIOLOGICAL | [5 empty] | 1 | 91ca0b04-db4c-4157-b28e-b3da843b116a | FALSE
101233 - Ephemerella | EPHE | [17 empty] | Count | [6 empty] | Common name: none, EMS Code(s): EPHE, EMS Name(s): Ephemerella | BIOLOGICAL | [5 empty] | 1 | 91ca0b04-db4c-4157-b28e-b3da843b116a | FALSE
101240 - Ephemerella infrequens | E.INFR | [17 empty] | Count | [6 empty] | Common name: none, EMS Code(s): E.INFR, EMS Name(s): Ephemerella infrequens | BIOLOGICAL | [5 empty] | 1 | 91ca0b04-db4c-4157-b28e-b3da843b116a | FALSE
101244 - Ephemerella maculata | E.MACU | [17 empty] | Count | [6 empty] | Common name: none, EMS Code(s): E.MACU, EMS Name(s): Ephemerella maculata | BIOLOGICAL | [5 empty] | 1 | 91ca0b04-db4c-4157-b28e-b3da843b116a | FALSE
101276 - Ephemerella excrucians | E.EXCR | [17 empty] | Count | [6 empty] | Common name: none, EMS Code(s): E.EXCR, EMS Name(s): Ephemerella excrucians complex | BIOLOGICAL | [5 empty] | 1 | 91ca0b04-db4c-4157-b28e-b3da843b116a | FALSE
101338 - Attenella | ATTENE | [17 empty] | Count | [6 empty] | Common name: none, EMS Code(s): ATTENE, EMS Name(s): Attenella | BIOLOGICAL | [5 empty] | 1 | 91ca0b04-db4c-4157-b28e-b3da843b116a | FALSE
101347 - Caudatella | CAUDAT | [17 empty] | Count | [6 empty] | Common name: none, EMS Code(s): CAUDAT, EMS Name(s): Caudatella | BIOLOGICAL | [5 empty] | 1 | 91ca0b04-db4c-4157-b28e-b3da843b116a | FALSE
101365 - Drunella | DRUNEL, D.CO/F, DRANGS | [17 empty] | Count | [6 empty] | Common name: none, EMS Code(s): DRUNEL, D.CO/F, DRANGS, EMS Name(s): Drunella, Drunella coloradensis/flavilinea, Drunella grandis/spinifera group | BIOLOGICAL | [5 empty] | 1 | 91ca0b04-db4c-4157-b28e-b3da843b116a | FALSE
101370 - Drunella grandis | D.GRAN, DGRANG | [17 empty] | Count | [6 empty] | Common name: none, EMS Code(s): D.GRAN, DGRANG, EMS Name(s): Drunella grandis, Drunella grandis group | BIOLOGICAL | [5 empty] | 1 | 91ca0b04-db4c-4157-b28e-b3da843b116a | FALSE
101385 - Drunella spinifera | D.SPIN | [17 empty] | Count | [6 empty] | Common name: none, EMS Code(s): D.SPIN, EMS Name(s): Drunella spinifera | BIOLOGICAL | [5 empty] | 1 | 91ca0b04-db4c-4157-b28e-b3da843b116a | FALSE
101389 - Drunella coloradensis | DCOLOR | [17 empty] | Count | [6 empty] | Common name: none, EMS Code(s): DCOLOR, EMS Name(s): Drunella coloradensis | BIOLOGICAL | [5 empty] | 1 | 91ca0b04-db4c-4157-b28e-b3da843b116a | FALSE
101395 - Serratella | SERRA | [17 empty] | Count | [6 empty] | Common name: none, EMS Code(s): SERRA, EMS Name(s): Serratella | BIOLOGICAL | [5 empty] | 1 | 91ca0b04-db4c-4157-b28e-b3da843b116a | FALSE
101404 - Tricorythidae | TRICOR | [17 empty] | Count | [6 empty] | Common name: none, EMS Code(s): TRICOR, EMS Name(s): Tricorythidae | BIOLOGICAL | [5 empty] | 1 | 91ca0b04-db4c-4157-b28e-b3da843b116a | FALSE
101405 - Tricorythodes | TRITHO | [17 empty] | Count | [6 empty] | Common name: none, EMS Code(s): TRITHO, EMS Name(s): Tricorythodes | BIOLOGICAL | [5 empty] | 1 | 91ca0b04-db4c-4157-b28e-b3da843b116a | FALSE
101419 - Tricorythodes explicatus | T.MINU | [17 empty] | Count | [6 empty] | Common name: none, EMS Code(s): T.MINU, EMS Name(s): Tricorythodes minutus | BIOLOGICAL | [5 empty] | 1 | 91ca0b04-db4c-4157-b28e-b3da843b116a | FALSE
101478 - Caenis | CAENIS | [17 empty] | Count | [6 empty] | Common name: none, EMS Code(s): CAENIS, EMS Name(s): Caenis | BIOLOGICAL | [5 empty] | 1 | 91ca0b04-db4c-4157-b28e-b3da843b116a | FALSE
101480 - Caenis amica | CAENAM | [17 empty] | Count | [6 empty] | Common name: none, EMS Code(s): CAENAM, EMS Name(s): Caenis amica | BIOLOGICAL | [5 empty] | 1 | 91ca0b04-db4c-4157-b28e-b3da843b116a | FALSE
101530 - Ephemera simulans | EPHE.S | [17 empty] | Count | [6 empty] | Common name: none, EMS Code(s): EPHE.S, EMS Name(s): Ephemera simulans | BIOLOGICAL | [5 empty] | 1 | 91ca0b04-db4c-4157-b28e-b3da843b116a | FALSE
101594 - Anisoptera | ANISOP | [17 empty] | Count | [6 empty] | Common name: dragonflies, EMS Code(s): ANISOP, EMS Name(s): Anisoptera | BIOLOGICAL | [5 empty] | 1 | 91ca0b04-db4c-4157-b28e-b3da843b116a | FALSE
101596 - Aeshnidae | AESHNI | [17 empty] | Count | [6 empty] | Common name: darners, EMS Code(s): AESHNI, EMS Name(s): Aeshnidae | BIOLOGICAL | [5 empty] | 1 | 91ca0b04-db4c-4157-b28e-b3da843b116a | FALSE
101603 - Aeshna | AESHNA | [17 empty] | Count | [6 empty] | Common name: none, EMS Code(s): AESHNA, EMS Name(s): Aeshna | BIOLOGICAL | [5 empty] | 1 | 91ca0b04-db4c-4157-b28e-b3da843b116a | FALSE
101664 - Gomphidae | GOMPHI | [17 empty] | Count | [6 empty] | Common name: clubtails, EMS Code(s): GOMPHI, EMS Name(s): Gomphidae | BIOLOGICAL | [5 empty] | 1 | 91ca0b04-db4c-4157-b28e-b3da843b116a | FALSE
101738 - Ophiogomphus | OPHIOG | [17 empty] | Count | [6 empty] | Common name: none, EMS Code(s): OPHIOG, EMS Name(s): Ophiogomphus | BIOLOGICAL | [5 empty] | 1 | 91ca0b04-db4c-4157-b28e-b3da843b116a | FALSE
10174 - Glenodinium | GLENOD | [17 empty] | Count | [6 empty] | Common name: none, EMS Code(s): GLENOD, EMS Name(s): Glenodinium | BIOLOGICAL | [5 empty] | 1 | 91ca0b04-db4c-4157-b28e-b3da843b116a | FALSE
101797 - Libellulidae | LIBELL | [17 empty] | Count | [6 empty] | Common name: Skimmers, EMS Code(s): LIBELL, EMS Name(s): Libellulidae | BIOLOGICAL | [5 empty] | 1 | 91ca0b04-db4c-4157-b28e-b3da843b116a | FALSE
1020219 - Navicula pseudolanceolata | N.PSUE | [17 empty] | Count | [6 empty] | Common name: none, EMS Code(s): N.PSUE, EMS Name(s): Navicula pseudolanceolata | BIOLOGICAL | [5 empty] | 1 | 91ca0b04-db4c-4157-b28e-b3da843b116a | FALSE
1020231 - Navicula trivialis | N.TRIV | [17 empty] | Count | [6 empty] | Common name: none, EMS Code(s): N.TRIV, EMS Name(s): Navicula trivialis | BIOLOGICAL | [5 empty] | 1 | 91ca0b04-db4c-4157-b28e-b3da843b116a | FALSE
102026 - Cordulegastridae | CORGAS | [17 empty] | Count | [6 empty] | Common name: Spiketails, EMS Code(s): CORGAS, EMS Name(s): Cordulegastridae | BIOLOGICAL | [5 empty] | 1 | 91ca0b04-db4c-4157-b28e-b3da843b116a | FALSE
102027 - Cordulegaster | CORDUL | [17 empty] | Count | [6 empty] | Common name: none, EMS Code(s): CORDUL, EMS Name(s): Cordulegaster | BIOLOGICAL | [5 empty] | 1 | 91ca0b04-db4c-4157-b28e-b3da843b116a | FALSE
1021166 - Navicula pseudotuscula | N.PSTU | [17 empty] | Count | [6 empty] | Common name: none, EMS Code(s): N.PSTU, EMS Name(s): Navicula pseudotuscula | BIOLOGICAL | [5 empty] | 1 | 91ca0b04-db4c-4157-b28e-b3da843b116a | FALSE
10212 - Peridinium | PERID | [17 empty] | Count | [6 empty] | Common name: none, EMS Code(s): PERID, EMS Name(s): Peridinium | BIOLOGICAL | [5 empty] | 1 | 91ca0b04-db4c-4157-b28e-b3da843b116a | FALSE
102139 - Argia | ARGIA | [17 empty] | Count | [6 empty] | Common name: none, EMS Code(s): ARGIA, EMS Name(s): Argia | BIOLOGICAL | [5 empty] | 1 | 91ca0b04-db4c-4157-b28e-b3da843b116a | FALSE
102467 - Plecoptera | PLECOP | [17 empty] | Count | [6 empty] | Common name: stoneflies, EMS Code(s): PLECOP, EMS Name(s): Plecoptera | BIOLOGICAL | [5 empty] | 1 | 91ca0b04-db4c-4157-b28e-b3da843b116a | FALSE
102470 - Pteronarcyidae | PTERON | [17 empty] | Count | [6 empty] | Common name: giant stoneflies, EMS Code(s): PTERON, EMS Name(s): Pteronarcyidae | BIOLOGICAL | [5 empty] | 1 | 91ca0b04-db4c-4157-b28e-b3da843b116a | FALSE
102471 - Pteronarcys | PTECYS | [17 empty] | Count | [6 empty] | Common name: none, EMS Code(s): PTECYS, EMS Name(s): Pteronarcys | BIOLOGICAL | [5 empty] | 1 | 91ca0b04-db4c-4157-b28e-b3da843b116a | FALSE
102473 - Pteronarcys californica | P.CALI | [17 empty] | Count | [6 empty] | Common name: none, EMS Code(s): P.CALI, EMS Name(s): Pteronarcys californica | BIOLOGICAL | [5 empty] | 1 | 91ca0b04-db4c-4157-b28e-b3da843b116a | FALSE
102478 - Pteronarcys dorsata | P.DORS | [17 empty] | Count | [6 empty] | Common name: none, EMS Code(s): P.DORS, EMS Name(s): Pteronarcys dorsata | BIOLOGICAL | [5 empty] | 1 | 91ca0b04-db4c-4157-b28e-b3da843b116a | FALSE
102485 - Pteronarcella | PTEELA | [17 empty] | Count | [6 empty] | Common name: none, EMS Code(s): PTEELA, EMS Name(s): Pteronarcella | BIOLOGICAL | [5 empty] | 1 | 91ca0b04-db4c-4157-b28e-b3da843b116a | FALSE
102488 - Peltoperlidae | PELTOP | [17 empty] | Count | [6 empty] | Common name: roachlike stoneflies, EMS Code(s): PELTOP, EMS Name(s): Peltoperlidae | BIOLOGICAL | [5 empty] | 1 | 91ca0b04-db4c-4157-b28e-b3da843b116a | FALSE
102510 - Yoraperla | YORAPE | [17 empty] | Count | [6 empty] | Common name: none, EMS Code(s): YORAPE, EMS Name(s): Yoraperla | BIOLOGICAL | [5 empty] | 1 | 91ca0b04-db4c-4157-b28e-b3da843b116a | FALSE
102512 - Yoraperla brevis | Y.BREV | [17 empty] | Count | [6 empty] | Common name: none, EMS Code(s): Y.BREV, EMS Name(s): Yoraperla brevis | BIOLOGICAL | [5 empty] | 1 | 91ca0b04-db4c-4157-b28e-b3da843b116a | FALSE
102517 - Nemouridae | NEMOUR | [17 empty] | Count | [6 empty] | Common name: spring stoneflies, EMS Code(s): NEMOUR, EMS Name(s): Nemouridae | BIOLOGICAL | [5 empty] | 1 | 91ca0b04-db4c-4157-b28e-b3da843b116a | FALSE
102519 - Taenionema | TAENEM | [17 empty] | Count | [6 empty] | Common name: none, EMS Code(s): TAENEM, EMS Name(s): Taenionema | BIOLOGICAL | [5 empty] | 1 | 91ca0b04-db4c-4157-b28e-b3da843b116a | FALSE
102526 - Nemoura | NEMOU | [17 empty] | Count | [6 empty] | Common name: none, EMS Code(s): NEMOU, EMS Name(s): Nemoura | BIOLOGICAL | [5 empty] | 1 | 91ca0b04-db4c-4157-b28e-b3da843b116a | FALSE
102540 - Amphinemura | AMPHIN | [17 empty] | Count | [6 empty] | Common name: none, EMS Code(s): AMPHIN, EMS Name(s): Amphinemura | BIOLOGICAL | [5 empty] | 1 | 91ca0b04-db4c-4157-b28e-b3da843b116a | FALSE
102567 - Malenka | MALENK | [17 empty] | Count | [6 empty] | Common name: none, EMS Code(s): MALENK, EMS Name(s): Malenka | BIOLOGICAL | [5 empty] | 1 | 91ca0b04-db4c-4157-b28e-b3da843b116a | FALSE
102591 - Zapada | ZAPADA, ZORHAY | [17 empty] | Count | [6 empty] | Common name: none, EMS Code(s): ZAPADA, ZORHAY, EMS Name(s): Zapada, Zapada oregonenesis/haysi | BIOLOGICAL | [5 empty] | 1 | 91ca0b04-db4c-4157-b28e-b3da843b116a | FALSE
102594 - Zapada cinctipes | Z.CINC | [17 empty] | Count | [6 empty] | Common name: none, EMS Code(s): Z.CINC, EMS Name(s): Zapada cinctipes | BIOLOGICAL | [5 empty] | 1 | 91ca0b04-db4c-4157-b28e-b3da843b116a | FALSE
102596 - Zapada columbiana | Z.COLU | [17 empty] | Count | [6 empty] | Common name: none, EMS Code(s): Z.COLU, EMS Name(s): Zapada columbiana | BIOLOGICAL | [5 empty] | 1 | 91ca0b04-db4c-4157-b28e-b3da843b116a | FALSE
102601 - Zapada frigida | Z.FRIG | [17 empty] | Count | [6 empty] | Common name: none, EMS Code(s): Z.FRIG, EMS Name(s): Zapada frigida | BIOLOGICAL | [5 empty] | 1 | 91ca0b04-db4c-4157-b28e-b3da843b116a | FALSE
102605 - Podmosta | PODMOS | [17 empty] | Count | [6 empty] | Common name: none, EMS Code(s): PODMOS, EMS Name(s): Podmosta | BIOLOGICAL | [5 empty] | 1 | 91ca0b04-db4c-4157-b28e-b3da843b116a | FALSE
102614 - Visoka | VISOKA | [17 empty] | Count | [6 empty] | Common name: none, EMS Code(s): VISOKA, EMS Name(s): Visoka | BIOLOGICAL | [5 empty] | 1 | 91ca0b04-db4c-4157-b28e-b3da843b116a | FALSE
102615 - Visoka cataractae | V.CATA | [17 empty] | Count | [6 empty] | Common name: none, EMS Code(s): V.CATA, EMS Name(s): Visoka cataractae | BIOLOGICAL | [5 empty] | 1 | 91ca0b04-db4c-4157-b28e-b3da843b116a | FALSE
102622 - Ostrocerca | OSTROC | [17 empty] | Count | [6 empty] | Common name: none, EMS Code(s): OSTROC, EMS Name(s): Ostrocerca | BIOLOGICAL | [5 empty] | 1 | 91ca0b04-db4c-4157-b28e-b3da843b116a | FALSE
102643 - Capniidae | CAPNII | [17 empty] | Count | [6 empty] | Common name: Snowflies, EMS Code(s): CAPNII, EMS Name(s): Capniidae | BIOLOGICAL | [5 empty] | 1 | 91ca0b04-db4c-4157-b28e-b3da843b116a | FALSE
102688 - Capnia | CAPNIA | [17 empty] | Count | [6 empty] | Common name: none, EMS Code(s): CAPNIA, EMS Name(s): Capnia | BIOLOGICAL | [5 empty] | 1 | 91ca0b04-db4c-4157-b28e-b3da843b116a | FALSE
102752 - Utacapnia | UTACAP | [17 empty] | Count | [6 empty] | Common name: none, EMS Code(s): UTACAP, EMS Name(s): Utacapnia | BIOLOGICAL | [5 empty] | 1 | 91ca0b04-db4c-4157-b28e-b3da843b116a | FALSE
102763 - Bolshecapnia | BOLSHE | [17 empty] | Count | [6 empty] | Common name: none, EMS Code(s): BOLSHE, EMS Name(s): Bolshecapnia | BIOLOGICAL | [5 empty] | 1 | 91ca0b04-db4c-4157-b28e-b3da843b116a | FALSE
102788 - Taeniopterygidae | TAENIO | [17 empty] | Count | [6 empty] | Common name: winter stoneflies, EMS Code(s): TAENIO, EMS Name(s): Taeniopterygidae | BIOLOGICAL | [5 empty] | 1 | 91ca0b04-db4c-4157-b28e-b3da843b116a | FALSE
102798 - Taeniopteryx nivalis | TAENIV | [17 empty] | Count | [6 empty] | Common name: none, EMS Code(s): TAENIV, EMS Name(s): Taeniopteryx nivali | BIOLOGICAL | [5 empty] | 1 | 91ca0b04-db4c-4157-b28e-b3da843b116a | FALSE
102804 - Paracapnia | PARACA | [17 empty] | Count | [6 empty] | Common name: none, EMS Code(s): PARACA, EMS Name(s): Paracapnia | BIOLOGICAL | [5 empty] | 1 | 91ca0b04-db4c-4157-b28e-b3da843b116a | FALSE
102840 - Leuctridae | LEUCTR | [17 empty] | Count | [6 empty] | Common name: rolled-winged stoneflies, EMS Code(s): LEUCTR, EMS Name(s): Leuctridae | BIOLOGICAL | [5 empty] | 1 | 91ca0b04-db4c-4157-b28e-b3da843b116a | FALSE
102842 - Despaxia augusta | DESP.A | [17 empty] | Count | [6 empty] | Common name: none, EMS Code(s): DESP.A, EMS Name(s): Despaxia augusta | BIOLOGICAL | [5 empty] | 1 | 91ca0b04-db4c-4157-b28e-b3da843b116a | FALSE
102844 - Leuctra | LEUCT | [17 empty] | Count | [6 empty] | Common name: none, EMS Code(s): LEUCT, EMS Name(s): Leuctra | BIOLOGICAL | [5 empty] | 1 | 91ca0b04-db4c-4157-b28e-b3da843b116a | FALSE
102887 - Paraleuctra | PARAL | [17 empty] | Count | [6 empty] | Common name: none, EMS Code(s): PARAL, EMS Name(s): Paraleuctra | BIOLOGICAL | [5 empty] | 1 | 91ca0b04-db4c-4157-b28e-b3da843b116a | FALSE
102910 - Moselia infuscata | M.INFU | [17 empty] | Count | [6 empty] | Common name: none, EMS Code(s): M.INFU, EMS Name(s): Moselia infuscata | BIOLOGICAL | [5 empty] | 1 | 91ca0b04-db4c-4157-b28e-b3da843b116a | FALSE
102913 - Systellognatha | CHL/PE | [17 empty] | Count | [6 empty] | Common name: none, EMS Code(s): CHL/PE, EMS Name(s): Chloroperlidae/Perlodidae | BIOLOGICAL | [5 empty] | 1 | 91ca0b04-db4c-4157-b28e-b3da843b116a | FALSE
102914 - Perlidae | PERLID | [17 empty] | Count | [6 empty] | Common name: common stoneflies, EMS Code(s): PERLID, EMS Name(s): Perlidae | BIOLOGICAL | [5 empty] | 1 | 91ca0b04-db4c-4157-b28e-b3da843b116a | FALSE
102930 - Claassenia | CLAASS, CLASSE | [17 empty] | Count | [6 empty] | Common name: none, EMS Code(s): CLAASS, CLASSE, EMS Name(s): Claassenia, Classenia | BIOLOGICAL | [5 empty] | 1 | 91ca0b04-db4c-4157-b28e-b3da843b116a | FALSE
102932 - Claassenia sabulosa | C.SABU | [17 empty] | Count | [6 empty] | Common name: none, EMS Code(s): C.SABU, EMS Name(s): Claassenia sabulosa | BIOLOGICAL | [5 empty] | 1 | 91ca0b04-db4c-4157-b28e-b3da843b116a | FALSE
102958 - Chloroperla | CHLORP | [17 empty] | Count | [6 empty] | Common name: none, EMS Code(s): CHLORP, EMS Name(s): Chloroperla | BIOLOGICAL | [5 empty] | 1 | 91ca0b04-db4c-4157-b28e-b3da843b116a | FALSE
102971 - Hesperoperla | HESPE | [17 empty] | Count | [6 empty] | Common name: none, EMS Code(s): HESPE, EMS Name(s): Hesperoperla | BIOLOGICAL | [5 empty] | 1 | 91ca0b04-db4c-4157-b28e-b3da843b116a | FALSE
102972 - Hesperoperla pacifica | H.PACI | [17 empty] | Count | [6 empty] | Common name: none, EMS Code(s): H.PACI, EMS Name(s): Hesperoperla pacifica | BIOLOGICAL | [5 empty] | 1 | 91ca0b04-db4c-4157-b28e-b3da843b116a | FALSE
102975 - Agnetina | PHASGA, PHEOTA | [17 empty] | Count | [6 empty] | Common name: none, EMS Code(s): PHASGA, PHEOTA, EMS Name(s): Phasganophora, Pheotanytarsus | BIOLOGICAL | [5 empty] | 1 | 91ca0b04-db4c-4157-b28e-b3da843b116a | FALSE
102985 - Calineuria | CALINE | [17 empty] | Count | [6 empty] | Common name: none, EMS Code(s): CALINE, EMS Name(s): Calineuria | BIOLOGICAL | [5 empty] | 1 | 91ca0b04-db4c-4157-b28e-b3da843b116a | FALSE
102986 - Calineuria californica | C.CALI | [17 empty] | Count | [6 empty] | Common name: none, EMS Code(s): C.CALI, EMS Name(s): Calineuria californica | BIOLOGICAL | [5 empty] | 1 | 91ca0b04-db4c-4157-b28e-b3da843b116a | FALSE
102994 - Perlodidae | PERLOD | [17 empty] | Count | [6 empty] | Common name: perlodid stoneflies, EMS Code(s): PERLOD, EMS Name(s): Perlodidae | BIOLOGICAL | [5 empty] | 1 | 91ca0b04-db4c-4157-b28e-b3da843b116a | FALSE
102995 - Isoperla | ISOPER | [17 empty] | Count | [6 empty] | Common name: none, EMS Code(s): ISOPER, EMS Name(s): Isoperla | BIOLOGICAL | [5 empty] | 1 | 91ca0b04-db4c-4157-b28e-b3da843b116a | FALSE
103070 - Isogenus | ISONUS | [17 empty] | Count | [6 empty] | Common name: none, EMS Code(s): ISONUS, EMS Name(s): Isogenus | BIOLOGICAL | [5 empty] | 1 | 91ca0b04-db4c-4157-b28e-b3da843b116a | FALSE
103094 - Diura | DIURA | [17 empty] | Count | [6 empty] | Common name: none, EMS Code(s): DIURA, EMS Name(s): Diura | BIOLOGICAL | [5 empty] | 1 | 91ca0b04-db4c-4157-b28e-b3da843b116a | FALSE
103096 - Diura knowltoni | DIURAK | [17 empty] | Count | [6 empty] | Common name: none, EMS Code(s): DIURAK, EMS Name(s): Diura knowltoni | BIOLOGICAL | [5 empty] | 1 | 91ca0b04-db4c-4157-b28e-b3da843b116a | FALSE
103102 - Skwala | SKWALA | [17 empty] | Count | [6 empty] | Common name: none, EMS Code(s): SKWALA, EMS Name(s): Skwala | BIOLOGICAL | [5 empty] | 1 | 91ca0b04-db4c-4157-b28e-b3da843b116a | FALSE
103110 - Megarcys | MEGARC | [17 empty] | Count | [6 empty] | Common name: none, EMS Code(s): MEGARC, EMS Name(s): Megarcys | BIOLOGICAL | [5 empty] | 1 | 91ca0b04-db4c-4157-b28e-b3da843b116a | FALSE
103121 - Doroneuria | DORONE | [17 empty] | Count | [6 empty] | Common name: none, EMS Code(s): DORONE, EMS Name(s): Doroneuria | BIOLOGICAL | [5 empty] | 1 | 91ca0b04-db4c-4157-b28e-b3da843b116a | FALSE
103123 - Doroneuria baumanni | DORBAU | [17 empty] | Count | [6 empty] | Common name: none, EMS Code(s): DORBAU, EMS Name(s): Doroneuria baumanni | BIOLOGICAL | [5 empty] | 1 | 91ca0b04-db4c-4157-b28e-b3da843b116a | FALSE
103124 - Isogenoides | ISOGEN | [17 empty] | Count | [6 empty] | Common name: none, EMS Code(s): ISOGEN, EMS Name(s): Isogenoides | BIOLOGICAL | [5 empty] | 1 | 91ca0b04-db4c-4157-b28e-b3da843b116a | FALSE
103137 - Cultus | CULTUS | [17 empty] | Count | [6 empty] | Common name: none, EMS Code(s): CULTUS, EMS Name(s): Cultus | BIOLOGICAL | [5 empty] | 1 | 91ca0b04-db4c-4157-b28e-b3da843b116a | FALSE
103149 - Kogotus | KOGOTU | [17 empty] | Count | [6 empty] | Common name: none, EMS Code(s): KOGOTU, EMS Name(s): Kogotus | BIOLOGICAL | [5 empty] | 1 | 91ca0b04-db4c-4157-b28e-b3da843b116a | FALSE
103171 - Frisonia | FRISON | [17 empty] | Count | [6 empty] | Common name: none, EMS Code(s): FRISON, EMS Name(s): Frisonia | BIOLOGICAL | [5 empty] | 1 | 91ca0b04-db4c-4157-b28e-b3da843b116a | FALSE
103172 - Frisonia picticeps | F.PICT | [17 empty] | Count | [6 empty] | Common name: none, EMS Code(s): F.PICT, EMS Name(s): Frisonia picticeps | BIOLOGICAL | [5 empty] | 1 | 91ca0b04-db4c-4157-b28e-b3da843b116a | FALSE
103184 - Osobenus yakimae | O.YAKI | [17 empty] | Count | [6 empty] | Common name: none, EMS Code(s): O.YAKI, EMS Name(s): Osobenus yakimae | BIOLOGICAL | [5 empty] | 1 | 91ca0b04-db4c-4157-b28e-b3da843b116a | FALSE
103193 - Setvena | SETVEN | [17 empty] | Count | [6 empty] | Common name: none, EMS Code(s): SETVEN, EMS Name(s): Setvena | BIOLOGICAL | [5 empty] | 1 | 91ca0b04-db4c-4157-b28e-b3da843b116a | FALSE
103195 - Setvena tibialis | S.TIBI | [17 empty] | Count | [6 empty] | Common name: none, EMS Code(s): S.TIBI, EMS Name(s): Setvena tibialis | BIOLOGICAL | [5 empty] | 1 | 91ca0b04-db4c-4157-b28e-b3da843b116a | FALSE
1032 - Schizothrix | SCHIZ | [17 empty] | Count | [6 empty] | Common name: none, EMS Code(s): SCHIZ, EMS Name(s): Schizothrix | BIOLOGICAL | [5 empty] | 1 | 91ca0b04-db4c-4157-b28e-b3da843b116a | FALSE
103202 - Chloroperlidae | CHLPE | [17 empty] | Count | [6 empty] | Common name: green stoneflies, EMS Code(s): CHLPE, EMS Name(s): Chloroperlidae | BIOLOGICAL | [5 empty] | 1 | 91ca0b04-db4c-4157-b28e-b3da843b116a | FALSE
103223 - Alloperla fraterna | A.FRAT | [17 empty] | Count | [6 empty] | Common name: none, EMS Code(s): A.FRAT, EMS Name(s): Alloperla fraterna | BIOLOGICAL | [5 empty] | 1 | 91ca0b04-db4c-4157-b28e-b3da843b116a | FALSE
103233 - Paraperla | PARAPE | [17 empty] | Count | [6 empty] | Common name: none, EMS Code(s): PARAPE, EMS Name(s): Paraperla | BIOLOGICAL | [5 empty] | 1 | 91ca0b04-db4c-4157-b28e-b3da843b116a | FALSE
103236 - Kathroperla | KATHRO | [17 empty] | Count | [6 empty] | Common name: none, EMS Code(s): KATHRO, EMS Name(s): Kathroperla | BIOLOGICAL | [5 empty] | 1 | 91ca0b04-db4c-4157-b28e-b3da843b116a | FALSE
103239 - Perlomyia | PERLOM | [17 empty] | Count | [6 empty] | Common name: none, EMS Code(s): PERLOM, EMS Name(s): Perlomyia | BIOLOGICAL | [5 empty] | 1 | 91ca0b04-db4c-4157-b28e-b3da843b116a | FALSE
103254 - Suwallia | SUWALL, NEAVIP | [17 empty] | Count | [6 empty] | Common name: none, EMS Code(s): SUWALL, NEAVIP, EMS Name(s): Suwallia, Neaviperla | BIOLOGICAL | [5 empty] | 1 | 91ca0b04-db4c-4157-b28e-b3da843b116a | FALSE
103260 - Haploperla | HAPPER | [17 empty] | Count | [6 empty] | Common name: none, EMS Code(s): HAPPER, EMS Name(s): Haploperla | BIOLOGICAL | [5 empty] | 1 | 91ca0b04-db4c-4157-b28e-b3da843b116a | FALSE
103273 - Sweltsa | SWELTS, SWELTC, S.COM | [17 empty] | Count | [6 empty] | Common name: none, EMS Code(s): SWELTS, SWELTC, S.COM, EMS Name(s): Sweltsa, Sweltsa complex | BIOLOGICAL | [5 empty] | 1 | 91ca0b04-db4c-4157-b28e-b3da843b116a | FALSE
103297 - Utaperla | UTAPER | [17 empty] | Count | [6 empty] | Common name: none, EMS Code(s): UTAPER, EMS Name(s): Utaperla | BIOLOGICAL | [5 empty] | 1 | 91ca0b04-db4c-4157-b28e-b3da843b116a | FALSE
103305 - Plumiperla | PLUMIP | [17 empty] | Count | [6 empty] | Common name: none, EMS Code(s): PLUMIP, EMS Name(s): Plumiperla | BIOLOGICAL | [5 empty] | 1 | 91ca0b04-db4c-4157-b28e-b3da843b116a | FALSE
10331 - Peridinium inconspicuum | P.INCO | [17 empty] | Count | [6 empty] | Common name: none, EMS Code(s): P.INCO, EMS Name(s): Peridinium inconspicuum | BIOLOGICAL | [5 empty] | 1 | 91ca0b04-db4c-4157-b28e-b3da843b116a | FALSE
103348 - Thysanoptera | THYSAN | [17 empty] | Count | [6 empty] | Common name: thrips, EMS Code(s): THYSAN, EMS Name(s): Thysanoptera | BIOLOGICAL | [5 empty] | 1 | 91ca0b04-db4c-4157-b28e-b3da843b116a | FALSE
10335 - Peridinium bipes | P.BIPE | [17 empty] | Count | [6 empty] | Common name: none, EMS Code(s): P.BIPE, EMS Name(s): Peridinium bipes | BIOLOGICAL | [5 empty] | 1 | 91ca0b04-db4c-4157-b28e-b3da843b116a | FALSE
103359 - Hemiptera | HEMIPT | [17 empty] | Count | [6 empty] | Common name: true bugs, EMS Code(s): HEMIPT, EMS Name(s): Hemiptera | BIOLOGICAL | [5 empty] | 1 | 91ca0b04-db4c-4157-b28e-b3da843b116a | FALSE
103364 - Corixidae | CORIXI | [17 empty] | Count | [6 empty] | Common name: water boatman, EMS Code(s): CORIXI, EMS Name(s): Corixidae | BIOLOGICAL | [5 empty] | 1 | 91ca0b04-db4c-4157-b28e-b3da843b116a | FALSE
103369 - Sigara | SIGARA | [17 empty] | Count | [6 empty] | Common name: none, EMS Code(s): SIGARA, EMS Name(s): Sigara | BIOLOGICAL | [5 empty] | 1 | 91ca0b04-db4c-4157-b28e-b3da843b116a | FALSE
103444 - Hesperocorixa | HESCOR | [17 empty] | Count | [6 empty] | Common name: none, EMS Code(s): HESCOR, EMS Name(s): Hesperocorixa | BIOLOGICAL | [5 empty] | 1 | 91ca0b04-db4c-4157-b28e-b3da843b116a | FALSE
103801 - Gerridae | GERRID | [17 empty] | Count | [6 empty] | Common name: water striders, EMS Code(s): GERRID, EMS Name(s): Gerridae | BIOLOGICAL | [5 empty] | 1 | 91ca0b04-db4c-4157-b28e-b3da843b116a | FALSE
103829 - Gerris | GERRIS | [17 empty] | Count | [6 empty] | Common name: none, EMS Code(s): GERRIS, EMS Name(s): Gerris | BIOLOGICAL | [5 empty] | 1 | 91ca0b04-db4c-4157-b28e-b3da843b116a | FALSE
103953 - Mesoveliidae | MESOVE | [17 empty] | Count | [6 empty] | Common name: water treaders, EMS Code(s): MESOVE, EMS Name(s): Mesoveliidae | BIOLOGICAL | [5 empty] | 1 | 91ca0b04-db4c-4157-b28e-b3da843b116a | FALSE
10397 - Ceratium | CERATI | [17 empty] | Count | [6 empty] | Common name: none, EMS Code(s): CERATI, EMS Name(s): Ceratium | BIOLOGICAL | [5 empty] | 1 | 91ca0b04-db4c-4157-b28e-b3da843b116a | FALSE
104063 - Saldidae | SALDID | [17 empty] | Count | [6 empty] | Common name: shore bugs, EMS Code(s): SALDID, EMS Name(s): Saldidae | BIOLOGICAL | [5 empty] | 1 | 91ca0b04-db4c-4157-b28e-b3da843b116a | FALSE
10411 - Ceratium hirundinella | C.HIRU | [17 empty] | Count | [6 empty] | Common name: none, EMS Code(s): C.HIRU, EMS Name(s): Ceratium hirundinella | BIOLOGICAL | [5 empty] | 1 | 91ca0b04-db4c-4157-b28e-b3da843b116a | FALSE
1053 - Spirulina | SPIRUL | [17 empty] | Count | [6 empty] | Common name: none, EMS Code(s): SPIRUL, EMS Name(s): Spirulina | BIOLOGICAL | [5 empty] | 1 | 91ca0b04-db4c-4157-b28e-b3da843b116a | FALSE
1053275 - Chyranda centralis | C.CENT | [17 empty] | Count | [6 empty] | Common name: none, EMS Code(s): C.CENT, EMS Name(s): Chyranda centralis | BIOLOGICAL | [5 empty] | 1 | 91ca0b04-db4c-4157-b28e-b3da843b116a | FALSE
1059169 - Choanotaenia | CHOANO | [17 empty] | Count | [6 empty] | Common name: none, EMS Code(s): CHOANO, EMS Name(s): Choanoflagellate | BIOLOGICAL | [5 empty] | 1 | 91ca0b04-db4c-4157-b28e-b3da843b116a | FALSE
10597 - Cryptophycophyta | CRYPTO | [17 empty] | Count | [6 empty] | Common name: none, EMS Code(s): CRYPTO, EMS Name(s): Cryptophyta | BIOLOGICAL | [5 empty] | 1 | 91ca0b04-db4c-4157-b28e-b3da843b116a | FALSE
10599 - Cryptomonadales | CRYPT, UID CR | [17 empty] | Count | [6 empty] | Common name: none, EMS Code(s): CRYPT, UID CR, EMS Name(s): Cryptomonadales, UID Cryptomonadales | BIOLOGICAL | [5 empty] | 1 | 91ca0b04-db4c-4157-b28e-b3da843b116a | FALSE
1060 - Spirulina princeps | S.PRIN | [17 empty] | Count | [6 empty] | Common name: none, EMS Code(s): S.PRIN, EMS Name(s): Spirulina princeps | BIOLOGICAL | [5 empty] | 1 | 91ca0b04-db4c-4157-b28e-b3da843b116a | FALSE
10613 - Chroomonas | CHROOM | [17 empty] | Count | [6 empty] | Common name: none, EMS Code(s): CHROOM, EMS Name(s): Chroomonas | BIOLOGICAL | [5 empty] | 1 | 91ca0b04-db4c-4157-b28e-b3da843b116a | FALSE
10635 - Cryptomonas | CRYPMO, C.OV/E | [17 empty] | Count | [6 empty] | Common name: none, EMS Code(s): CRYPMO, C.OV/E, EMS Name(s): Cryptomonas, Cryptomonas ovata/erosa | BIOLOGICAL | [5 empty] | 1 | 91ca0b04-db4c-4157-b28e-b3da843b116a | FALSE
10646 - Cryptomonas ovata | C.OVAT | [17 empty] | Count | [6 empty] | Common name: none, EMS Code(s): C.OVAT, EMS Name(s): Cryptomonas ovata | BIOLOGICAL | [5 empty] | 1 | 91ca0b04-db4c-4157-b28e-b3da843b116a | FALSE
10648 - Cryptomonas marssonii | C.MARS | [17 empty] | Count | [6 empty] | Common name: none, EMS Code(s): C.MARS, EMS Name(s): Cryptomonas marssonii | BIOLOGICAL | [5 empty] | 1 | 91ca0b04-db4c-4157-b28e-b3da843b116a | FALSE
10663 - Rhodomonas | RHODO | [17 empty] | Count | [6 empty] | Common name: none, EMS Code(s): RHODO, EMS Name(s): Rhodomonas | BIOLOGICAL | [5 empty] | 1 | 91ca0b04-db4c-4157-b28e-b3da843b116a | FALSE
10667 - Rhodomonas lacustris | RHO.LA | [17 empty] | Count | [6 empty] | Common name: none, EMS Code(s): RHO.LA, EMS Name(s): Rhodomonas lacustris | BIOLOGICAL | [5 empty] | 1 | 91ca0b04-db4c-4157-b28e-b3da843b116a | FALSE
1069 - Symploca | SYMPLO | [17 empty] | Count | [6 empty] | Common name: none, EMS Code(s): SYMPLO, EMS Name(s): Symploca | BIOLOGICAL | [5 empty] | 1 | 91ca0b04-db4c-4157-b28e-b3da843b116a | FALSE
1078 - Romeria | ROMERI | [17 empty] | Count | [6 empty] | Common name: none, EMS Code(s): ROMERI, EMS Name(s): Romeria | BIOLOGICAL | [5 empty] | 1 | 91ca0b04-db4c-4157-b28e-b3da843b116a | FALSE
1087 - Stenopterobia | STENOP | [17 empty] | Count | [6 empty] | Common name: none, EMS Code(s): STENOP, EMS Name(s): Stenopterobia | BIOLOGICAL | [5 empty] | 1 | 91ca0b04-db4c-4157-b28e-b3da843b116a | FALSE
1090 - Arthrospira | ART.SP | [17 empty] | Count | [6 empty] | Common name: none, EMS Code(s): ART.SP, EMS Name(s): Arthrospira sp. | BIOLOGICAL | [5 empty] | 1 | 91ca0b04-db4c-4157-b28e-b3da843b116a | FALSE
109171 - Cicadellidae | CICADE | [17 empty] | Count | [6 empty] | Common name: cicadellids, EMS Code(s): CICADE, EMS Name(s): Cicadellidae | BIOLOGICAL | [5 empty] | 1 | 91ca0b04-db4c-4157-b28e-b3da843b116a | FALSE
109191 - Aphididae | AMPHID, APHIDI | [17 empty] | Count | [6 empty] | Common name: aphids, EMS Code(s): AMPHID, APHIDI, EMS Name(s): Amphididae, Aphididae | BIOLOGICAL | [5 empty] | 1 | 91ca0b04-db4c-4157-b28e-b3da843b116a | FALSE
109216 - Coleoptera | COLEOU, COLEOP | [17 empty] | Count | [6 empty] | Common name: beetles, EMS Code(s): COLEOU, COLEOP, EMS Name(s): Coleoptera UID, Coleoptera | BIOLOGICAL | [5 empty] | 1 | 91ca0b04-db4c-4157-b28e-b3da843b116a | FALSE
109234 - Carabidae | CARABI | [17 empty] | Count | [6 empty] | Common name: ground beetles, EMS Code(s): CARABI, EMS Name(s): Carabidae | BIOLOGICAL | [5 empty] | 1 | 91ca0b04-db4c-4157-b28e-b3da843b116a | FALSE
1097 - Borzia | BORZI | [17 empty] | Count | [6 empty] | Common name: none, EMS Code(s): BORZI, EMS Name(s): Borzia | BIOLOGICAL | [5 empty] | 1 | 91ca0b04-db4c-4157-b28e-b3da843b116a | FALSE
1099 - Nostocaceae | ANA/NO | [17 empty] | Count | [6 empty] | Common name: none, EMS Code(s): ANA/NO, EMS Name(s): Anabaena/Nostoc | BIOLOGICAL | [5 empty] | 1 | 91ca0b04-db4c-4157-b28e-b3da843b116a | FALSE
1100 - Anabaena | ANABAE, A.SPHE | [17 empty] | Count | [6 empty] | Common name: none, EMS Code(s): ANABAE, A.SPHE, EMS Name(s): Anabaena, Anabaena spiroides/helicoidea | BIOLOGICAL | [5 empty] | 1 | 91ca0b04-db4c-4157-b28e-b3da843b116a | FALSE
1104 - Anabaena circinalis | A.CIRC | [17 empty] | Count | [6 empty] | Common name: none, EMS Code(s): A.CIRC, EMS Name(s): Anabaena circinalis | BIOLOGICAL | [5 empty] | 1 | 91ca0b04-db4c-4157-b28e-b3da843b116a | FALSE
1107 - Anabaena affinis | A.AFFI | [17 empty] | Count | [6 empty] | Common name: none, EMS Code(s): A.AFFI, EMS Name(s): Anabaena affinis | BIOLOGICAL | [5 empty] | 1 | 91ca0b04-db4c-4157-b28e-b3da843b116a | FALSE
1109 - Anabaena flosaquae | A.FLOS | [17 empty] | Count | [6 empty] | Common name: none, EMS Code(s): A.FLOS, EMS Name(s): Anabaena flos-aquae | BIOLOGICAL | [5 empty] | 1 | 91ca0b04-db4c-4157-b28e-b3da843b116a | FALSE
1117 - Anabaena planctonica | A.PLAN | [17 empty] | Count | [6 empty] | Common name: none, EMS Code(s): A.PLAN, EMS Name(s): Anabaena planctonica | BIOLOGICAL | [5 empty] | 1 | 91ca0b04-db4c-4157-b28e-b3da843b116a | FALSE
1118133 - Stygothrombiidae | STYTHR | [17 empty] | Count | [6 empty] | Common name: none, EMS Code(s): STYTHR, EMS Name(s): Stygothrombiidae | BIOLOGICAL | [5 empty] | 1 | 91ca0b04-db4c-4157-b28e-b3da843b116a | FALSE
111858 - Haliplus | HALIP | [17 empty] | Count | [6 empty] | Common name: none, EMS Code(s): HALIP, EMS Name(s): Haliplus | BIOLOGICAL | [5 empty] | 1 | 91ca0b04-db4c-4157-b28e-b3da843b116a | FALSE
1119 - Anabaena spiroides | A.SPIR | [17 empty] | Count | [6 empty] | Common name: none, EMS Code(s): A.SPIR, EMS Name(s): Anabaena spiroides | BIOLOGICAL | [5 empty] | 1 | 91ca0b04-db4c-4157-b28e-b3da843b116a | FALSE
111920 - Apteraliplus | APTERA | [17 empty] | Count | [6 empty] | Common name: none, EMS Code(s): APTERA, EMS Name(s): Apteraliplus | BIOLOGICAL | [5 empty] | 1 | 91ca0b04-db4c-4157-b28e-b3da843b116a | FALSE
111923 - Peltodytes | PELTOD | [17 empty] | Count | [6 empty] | Common name: none, EMS Code(s): PELTOD, EMS Name(s): Peltodytes | BIOLOGICAL | [5 empty] | 1 | 91ca0b04-db4c-4157-b28e-b3da843b116a | FALSE
111947 - Brychius | BRYCHI | [17 empty] | Count | [6 empty] | Common name: none, EMS Code(s): BRYCHI, EMS Name(s): Brychius | BIOLOGICAL | [5 empty] | 1 | 91ca0b04-db4c-4157-b28e-b3da843b116a | FALSE
111952 - Amphizoidae | AMPHIZ | [17 empty] | Count | [6 empty] | Common name: trout-stream beetles, EMS Code(s): AMPHIZ, EMS Name(s): Amphizoidae | BIOLOGICAL | [5 empty] | 1 | 91ca0b04-db4c-4157-b28e-b3da843b116a | FALSE
111963 - Dytiscidae | DYTISC | [17 empty] | Count | [6 empty] | Common name: diving beetles, EMS Code(s): DYTISC, EMS Name(s): Dytiscidae | BIOLOGICAL | [5 empty] | 1 | 91ca0b04-db4c-4157-b28e-b3da843b116a | FALSE
111966 - Agabus | AGABUS | [17 empty] | Count | [6 empty] | Common name: none, EMS Code(s): AGABUS, EMS Name(s): Agabus | BIOLOGICAL | [5 empty] | 1 | 91ca0b04-db4c-4157-b28e-b3da843b116a | FALSE
112257 - Hydrovatus | HYDVAT | [17 empty] | Count | [6 empty] | Common name: none, EMS Code(s): HYDVAT, EMS Name(s): Hydrovatus | BIOLOGICAL | [5 empty] | 1 | 91ca0b04-db4c-4157-b28e-b3da843b116a | FALSE
112314 - Oreodytes | OREODY | [17 empty] | Count | [6 empty] | Common name: none, EMS Code(s): OREODY, EMS Name(s): Oreodytes | BIOLOGICAL | [5 empty] | 1 | 91ca0b04-db4c-4157-b28e-b3da843b116a | FALSE
112580 - Liodessus | LIODES | [17 empty] | Count | [6 empty] | Common name: none, EMS Code(s): LIODES, EMS Name(s): Liodessus | BIOLOGICAL | [5 empty] | 1 | 91ca0b04-db4c-4157-b28e-b3da843b116a | FALSE
112653 - Gyrinidae | GYRINI | [17 empty] | Count | [6 empty] | Common name: whirligig beetles, EMS Code(s): GYRINI, EMS Name(s): Gyrinidae | BIOLOGICAL | [5 empty] | 1 | 91ca0b04-db4c-4157-b28e-b3da843b116a | FALSE
112654 - Gyrinus | GYRINU | [17 empty] | Count | [6 empty] | Common name: none, EMS Code(s): GYRINU, EMS Name(s): Gyrinus | BIOLOGICAL | [5 empty] | 1 | 91ca0b04-db4c-4157-b28e-b3da843b116a | FALSE
112753 - Georyssidae | GEORYS | [17 empty] | Count | [6 empty] | Common name: minute mud-loving beetles, EMS Code(s): GEORYS, EMS Name(s): Georyssidae | BIOLOGICAL | [5 empty] | 1 | 91ca0b04-db4c-4157-b28e-b3da843b116a | FALSE
112756 - Hydraenidae | HYDDAE | [17 empty] | Count | [6 empty] | Common name: minute moss beetles, EMS Code(s): HYDDAE, EMS Name(s): Hydraenidae | BIOLOGICAL | [5 empty] | 1 | 91ca0b04-db4c-4157-b28e-b3da843b116a | FALSE
112757 - Hydraena | HYDRAE | [17 empty] | Count | [6 empty] | Common name: none, EMS Code(s): HYDRAE, EMS Name(s): Hydraena | BIOLOGICAL | [5 empty] | 1 | 91ca0b04-db4c-4157-b28e-b3da843b116a | FALSE
112811 - Hydrophilidae | HYDPHI | [17 empty] | Count | [6 empty] | Common name: water scavenger beetles, EMS Code(s): HYDPHI, EMS Name(s): Hydrophilidae | BIOLOGICAL | [5 empty] | 1 | 91ca0b04-db4c-4157-b28e-b3da843b116a | FALSE
112890 - Ametor | AMETO | [17 empty] | Count | [6 empty] | Common name: none, EMS Code(s): AMETO, EMS Name(s): Ametor | BIOLOGICAL | [5 empty] | 1 | 91ca0b04-db4c-4157-b28e-b3da843b116a | FALSE
112892 - Ametor scabrosus | AMETOR | [17 empty] | Count | [6 empty] | Common name: none, EMS Code(s): AMETOR, EMS Name(s): Ametor scabrosus | BIOLOGICAL | [5 empty] | 1 | 91ca0b04-db4c-4157-b28e-b3da843b116a | FALSE
112938 - Tropisternus | TROPIS | [17 empty] | Count | [6 empty] | Common name: none, EMS Code(s): TROPIS, EMS Name(s): Tropisternus | BIOLOGICAL | [5 empty] | 1 | 91ca0b04-db4c-4157-b28e-b3da843b116a | FALSE
112973 - Enochrus | ENOCHR | [17 empty] | Count | [6 empty] | Common name: none, EMS Code(s): ENOCHR, EMS Name(s): Enochrus | BIOLOGICAL | [5 empty] | 1 | 91ca0b04-db4c-4157-b28e-b3da843b116a | FALSE
113196 - Hydrobius | HYDBUI | [17 empty] | Count | [6 empty] | Common name: none, EMS Code(s): HYDBUI, EMS Name(s): Hydrobius | BIOLOGICAL | [5 empty] | 1 | 91ca0b04-db4c-4157-b28e-b3da843b116a | FALSE
113265 - Staphylinidae | STAPHY | [17 empty] | Count | [6 empty] | Common name: rove beetles, EMS Code(s): STAPHY, EMS Name(s): Staphylinidae | BIOLOGICAL | [5 empty] | 1 | 91ca0b04-db4c-4157-b28e-b3da843b116a | FALSE
1138 - Anabaena helicoidea | A.HELI | [17 empty] | Count | [6 empty] | Common name: none, EMS Code(s): A.HELI, EMS Name(s): Anabaena helicoidea | BIOLOGICAL | [5 empty] | 1 | 91ca0b04-db4c-4157-b28e-b3da843b116a | FALSE
113924 - Scirtidae | SCIRTI | [17 empty] | Count | [6 empty] | Common name: marsh beetles, EMS Code(s): SCIRTI, EMS Name(s): Scirtidae | BIOLOGICAL | [5 empty] | 1 | 91ca0b04-db4c-4157-b28e-b3da843b116a | FALSE
114093 - Elmidae | ELMIDA | [17 empty] | Count | [6 empty] | Common name: riffle beetles, EMS Code(s): ELMIDA, EMS Name(s): Elmidae | BIOLOGICAL | [5 empty] | 1 | 91ca0b04-db4c-4157-b28e-b3da843b116a | FALSE
114095 - Stenelmis | STENEL | [17 empty] | Count | [6 empty] | Common name: none, EMS Code(s): STENEL, EMS Name(s): Stenelmis | BIOLOGICAL | [5 empty] | 1 | 91ca0b04-db4c-4157-b28e-b3da843b116a | FALSE
1141 - Anabaena limnetica | A.LIMN | [17 empty] | Count | [6 empty] | Common name: none, EMS Code(s): A.LIMN, EMS Name(s): Anabaena limnetica | BIOLOGICAL | [5 empty] | 1 | 91ca0b04-db4c-4157-b28e-b3da843b116a | FALSE
114126 - Dubiraphia | DUBIRA | [17 empty] | Count | [6 empty] | Common name: none, EMS Code(s): DUBIRA, EMS Name(s): Dubiraphia | BIOLOGICAL | [5 empty] | 1 | 91ca0b04-db4c-4157-b28e-b3da843b116a | FALSE
114137 - Lara | LARA | [17 empty] | Count | [6 empty] | Common name: none, EMS Code(s): LARA, EMS Name(s): Lara | BIOLOGICAL | [5 empty] | 1 | 91ca0b04-db4c-4157-b28e-b3da843b116a | FALSE
114142 - Narpus | NARPUS | [17 empty] | Count | [6 empty] | Common name: none, EMS Code(s): NARPUS, EMS Name(s): Narpus | BIOLOGICAL | [5 empty] | 1 | 91ca0b04-db4c-4157-b28e-b3da843b116a | FALSE
114164 - Cleptelmis | CLEPTE | [17 empty] | Count | [6 empty] | Common name: none, EMS Code(s): CLEPTE, EMS Name(s): Cleptelmis | BIOLOGICAL | [5 empty] | 1 | 91ca0b04-db4c-4157-b28e-b3da843b116a | FALSE
114165 - Cleptelmis ornata | C.ORNA | [17 empty] | Count | [6 empty] | Common name: none, EMS Code(s): C.ORNA, EMS Name(s): Cleptelmis ornata | BIOLOGICAL | [5 empty] | 1 | 91ca0b04-db4c-4157-b28e-b3da843b116a | FALSE
114166 - Cleptelmis addenda | CLEP.A | [17 empty] | Count | [6 empty] | Common name: none, EMS Code(s): CLEP.A, EMS Name(s): Cleptelmis addenda | BIOLOGICAL | [5 empty] | 1 | 91ca0b04-db4c-4157-b28e-b3da843b116a | FALSE
114167 - Heterlimnius | HETERL | [17 empty] | Count | [6 empty] | Common name: none, EMS Code(s): HETERL, EMS Name(s): Heterlimnius | BIOLOGICAL | [5 empty] | 1 | 91ca0b04-db4c-4157-b28e-b3da843b116a | FALSE
114177 - Optioservus | OPTIOS | [17 empty] | Count | [6 empty] | Common name: none, EMS Code(s): OPTIOS, EMS Name(s): Optioservus | BIOLOGICAL | [5 empty] | 1 | 91ca0b04-db4c-4157-b28e-b3da843b116a | FALSE
114199 - Rhizelmis nigra | RHIZEN | [17 empty] | Count | [6 empty] | Common name: none, EMS Code(s): RHIZEN, EMS Name(s): Rhizelmis nigra | BIOLOGICAL | [5 empty] | 1 | 91ca0b04-db4c-4157-b28e-b3da843b116a | FALSE
114205 - Zaitzevia | ZAITAE, ZAITZE | [17 empty] | Count | [6 empty] | Common name: none, EMS Code(s): ZAITAE, ZAITZE, EMS Name(s): Zaitaevia, Zaitzevia | BIOLOGICAL | [5 empty] | 1 | 91ca0b04-db4c-4157-b28e-b3da843b116a | FALSE
114212 - Macronychus | MACRON | [17 empty] | Count | [6 empty] | Common name: none, EMS Code(s): MACRON, EMS Name(s): Macronychus | BIOLOGICAL | [5 empty] | 1 | 91ca0b04-db4c-4157-b28e-b3da843b116a | FALSE
114509 - Chrysomelidae | CHRMEL | [17 empty] | Count | [6 empty] | Common name: leaf beetles, EMS Code(s): CHRMEL, EMS Name(s): Chrysomelidae | BIOLOGICAL | [5 empty] | 1 | 91ca0b04-db4c-4157-b28e-b3da843b116a | FALSE
1146 - Nostoc | NOSTO | [17 empty] | Count | [6 empty] | Common name: none, EMS Code(s): NOSTO, EMS Name(s): Nostoc | BIOLOGICAL | [5 empty] | 1 | 91ca0b04-db4c-4157-b28e-b3da843b116a | FALSE
114666 - Curculionidae | CURCUL | [17 empty] | Count | [6 empty] | Common name: weevils, EMS Code(s): CURCUL, EMS Name(s): Curculionidae | BIOLOGICAL | [5 empty] | 1 | 91ca0b04-db4c-4157-b28e-b3da843b116a | FALSE
1147 - Nostoc commune | N.COMM | [17 empty] | Count | [6 empty] | Common name: none, EMS Code(s): N.COMM, EMS Name(s): Nostoc commune | BIOLOGICAL | [5 empty] | 1 | 91ca0b04-db4c-4157-b28e-b3da843b116a | FALSE
1149 - Nostoc carneum | N.CARN | [17 empty] | Count | [6 empty] | Common name: none, EMS Code(s): N.CARN, EMS Name(s): Nostoc carneum | BIOLOGICAL | [5 empty] | 1 | 91ca0b04-db4c-4157-b28e-b3da843b116a | FALSE
114999 - Neuroptera | NEUROP | [17 empty] | Count | [6 empty] | Common name: lacewings, EMS Code(s): NEUROP, EMS Name(s): Neuroptera | BIOLOGICAL | [5 empty] | 1 | 91ca0b04-db4c-4157-b28e-b3da843b116a | FALSE
115001 - Sialidae | SIALID | [17 empty] | Count | [6 empty] | Common name: alderflies, EMS Code(s): SIALID, EMS Name(s): Sialidae | BIOLOGICAL | [5 empty] | 1 | 91ca0b04-db4c-4157-b28e-b3da843b116a | FALSE
115002 - Sialis | SIALIS | [17 empty] | Count | [6 empty] | Common name: none, EMS Code(s): SIALIS, EMS Name(s): Sialis | BIOLOGICAL | [5 empty] | 1 | 91ca0b04-db4c-4157-b28e-b3da843b116a | FALSE
115023 - Corydalidae | CORYDA | [17 empty] | Count | [6 empty] | Common name: dobsonflies, EMS Code(s): CORYDA, EMS Name(s): Corydalidae | BIOLOGICAL | [5 empty] | 1 | 91ca0b04-db4c-4157-b28e-b3da843b116a | FALSE
115085 - Sisyridae | SISYRI | [17 empty] | Count | [6 empty] | Common name: spongillaflies, EMS Code(s): SISYRI, EMS Name(s): Sisyridae | BIOLOGICAL | [5 empty] | 1 | 91ca0b04-db4c-4157-b28e-b3da843b116a | FALSE
115095 - Trichoptera | TRICHO | [17 empty] | Count | [6 empty] | Common name: caddisflies, EMS Code(s): TRICHO, EMS Name(s): Trichoptera | BIOLOGICAL | [5 empty] | 1 | 91ca0b04-db4c-4157-b28e-b3da843b116a | FALSE
115096 - Rhyacophilidae | RHYACO | [17 empty] | Count | [6 empty] | Common name: primitive caddisflies, EMS Code(s): RHYACO, EMS Name(s): Rhyacophilidae | BIOLOGICAL | [5 empty] | 1 | 91ca0b04-db4c-4157-b28e-b3da843b116a | FALSE
115097 - Rhyacophila | RHYAC, R.VB.G | [17 empty] | Count | [6 empty] | Common name: none, EMS Code(s): RHYAC, R.VB.G, EMS Name(s): Rhyacophila, Rhyacophila brunnea/vemna Group | BIOLOGICAL | [5 empty] | 1 | 91ca0b04-db4c-4157-b28e-b3da843b116a | FALSE
115099 - Rhyacophila angelita | R.AN.G | [17 empty] | Count | [6 empty] | Common name: none, EMS Code(s): R.AN.G, EMS Name(s): Rhyacophila Angelita Group | BIOLOGICAL | [5 empty] | 1 | 91ca0b04-db4c-4157-b28e-b3da843b116a | FALSE
115101 - Rhyacophila betteni | R.BE.G, RHYBGA, RHYBGB | [17 empty] | Count | [6 empty] | Common name: none, EMS Code(s): R.BE.G, RHYBGA, RHYBGB, EMS Name(s): Rhyacophila Betteni Group, Rhyacophila betteni group A, Rhyacophila betteni group B | BIOLOGICAL | [5 empty] | 1 | 91ca0b04-db4c-4157-b28e-b3da843b116a | FALSE
115105 - Rhyacophila grandis | R.GRAN | [17 empty] | Count | [6 empty] | Common name: none, EMS Code(s): R.GRAN, EMS Name(s): Rhyacophila grandis | BIOLOGICAL | [5 empty] | 1 | 91ca0b04-db4c-4157-b28e-b3da843b116a | FALSE
115111 - Rhyacophila nevadensis | R.NEVG | [17 empty] | Count | [6 empty] | Common name: none, EMS Code(s): R.NEVG, EMS Name(s): Rhyacophila nevadensis group | BIOLOGICAL | [5 empty] | 1 | 91ca0b04-db4c-4157-b28e-b3da843b116a | FALSE
115117 - Rhyacophila rotunda | R.RO.G | [17 empty] | Count | [6 empty] | Common name: none, EMS Code(s): R.RO.G, EMS Name(s): Rhyacophila Rotunda Group | BIOLOGICAL | [5 empty] | 1 | 91ca0b04-db4c-4157-b28e-b3da843b116a | FALSE
115125 - Rhyacophila verrula | R.V.G. | [17 empty] | Count | [6 empty] | Common name: none, EMS Code(s): R.V.G., EMS Name(s): Rhyacophila verrula group | BIOLOGICAL | [5 empty] | 1 | 91ca0b04-db4c-4157-b28e-b3da843b116a | FALSE
115146 - Rhyacophila atrata | R.ATRA | [17 empty] | Count | [6 empty] | Common name: none, EMS Code(s): R.ATRA, EMS Name(s): Rhyacophila atrata complex | BIOLOGICAL | [5 empty] | 1 | 91ca0b04-db4c-4157-b28e-b3da843b116a | FALSE
115151 - Rhyacophila brunnea | R.BR.G | [17 empty] | Count | [6 empty] | Common name: none, EMS Code(s): R.BR.G, EMS Name(s): Rhyacophila Brunnea Group | BIOLOGICAL | [5 empty] | 1 | 91ca0b04-db4c-4157-b28e-b3da843b116a | FALSE
115152 - Rhyacophila vagrita | R.VAGR | [17 empty] | Count | [6 empty] | Common name: none, EMS Code(s): R.VAGR, EMS Name(s): Rhyacophila vagrita | BIOLOGICAL | [5 empty] | 1 | 91ca0b04-db4c-4157-b28e-b3da843b116a | FALSE
115155 - Rhyacophila narvae | R.NARV | [17 empty] | Count | [6 empty] | Common name: none, EMS Code(s): R.NARV, EMS Name(s): Rhyacophila narvae | BIOLOGICAL | [5 empty] | 1 | 91ca0b04-db4c-4157-b28e-b3da843b116a | FALSE
115156 - Rhyacophila coloradensis | R.CO.G | [17 empty] | Count | [6 empty] | Common name: none, EMS Code(s): R.CO.G, EMS Name(s): Rhyacophila Coloradensis Group | BIOLOGICAL | [5 empty] | 1 | 91ca0b04-db4c-4157-b28e-b3da843b116a | FALSE
115159 - Rhyacophila hyalinata | R.HY.G | [17 empty] | Count | [6 empty] | Common name: none, EMS Code(s): R.HY.G, EMS Name(s): Rhyacophila Hyalinata Group | BIOLOGICAL | [5 empty] | 1 | 91ca0b04-db4c-4157-b28e-b3da843b116a | FALSE
115163 - Rhyacophila alberta | R.AL.G | [17 empty] | Count | [6 empty] | Common name: none, EMS Code(s): R.AL.G, EMS Name(s): Rhyacophila Alberta Group | BIOLOGICAL | [5 empty] | 1 | 91ca0b04-db4c-4157-b28e-b3da843b116a | FALSE
115165 - Rhyacophila arnaudi | R.ARNA | [17 empty] | Count | [6 empty] | Common name: none, EMS Code(s): R.ARNA, EMS Name(s): Rhyacophila arnaudi | BIOLOGICAL | [5 empty] | 1 | 91ca0b04-db4c-4157-b28e-b3da843b116a | FALSE
115181 - Rhyacophila malkini | R.MALK | [17 empty] | Count | [6 empty] | Common name: none, EMS Code(s): R.MALK, EMS Name(s): Rhyacophila malkini | BIOLOGICAL | [5 empty] | 1 | 91ca0b04-db4c-4157-b28e-b3da843b116a | FALSE
115194 - Rhyacophila vetina | RVCOMP | [17 empty] | Count | [6 empty] | Common name: none, EMS Code(s): RVCOMP, EMS Name(s): Rhyacophila vetina complex | BIOLOGICAL | [5 empty] | 1 | 91ca0b04-db4c-4157-b28e-b3da843b116a | FALSE
115197 - Rhyacophila vofixa | R.VO.G | [17 empty] | Count | [6 empty] | Common name: none, EMS Code(s): R.VO.G, EMS Name(s): Rhyacophila vofixa group | BIOLOGICAL | [5 empty] | 1 | 91ca0b04-db4c-4157-b28e-b3da843b116a | FALSE
115236 - Culoptila | CULOPT | [17 empty] | Count | [6 empty] | Common name: none, EMS Code(s): CULOPT, EMS Name(s): Culoptila | BIOLOGICAL | [5 empty] | 1 | 91ca0b04-db4c-4157-b28e-b3da843b116a | FALSE
115243 - Himalopsyche | HIMALO | [17 empty] | Count | [6 empty] | Common name: none, EMS Code(s): HIMALO, EMS Name(s): Himalopsyche | BIOLOGICAL | [5 empty] | 1 | 91ca0b04-db4c-4157-b28e-b3da843b116a | FALSE
115257 - Philopotamidae | PHILOP | [17 empty] | Count | [6 empty] | Common name: finger-net caddisflies, EMS Code(s): PHILOP, EMS Name(s): Philopotamidae | BIOLOGICAL | [5 empty] | 1 | 91ca0b04-db4c-4157-b28e-b3da843b116a | FALSE
115258 - Wormaldia | WORMAL | [17 empty] | Count | [6 empty] | Common name: none, EMS Code(s): WORMAL, EMS Name(s): Wormaldia | BIOLOGICAL | [5 empty] | 1 | 91ca0b04-db4c-4157-b28e-b3da843b116a | FALSE
115273 - Chimarra | CHIMAR | [17 empty] | Count | [6 empty] | Common name: none, EMS Code(s): CHIMAR, EMS Name(s): Chimarra | BIOLOGICAL | [5 empty] | 1 | 91ca0b04-db4c-4157-b28e-b3da843b116a | FALSE
115319 - Dolophilodes | DOLOPH | [17 empty] | Count | [6 empty] | Common name: none, EMS Code(s): DOLOPH, EMS Name(s): Dolophilodes | BIOLOGICAL | [5 empty] | 1 | 91ca0b04-db4c-4157-b28e-b3da843b116a | FALSE
115335 - Psychomyia | PSYYIA | [17 empty] | Count | [6 empty] | Common name: none, EMS Code(s): PSYYIA, EMS Name(s): Psychomyia | BIOLOGICAL | [5 empty] | 1 | 91ca0b04-db4c-4157-b28e-b3da843b116a | FALSE
115398 - Hydropsychidae | HYDROP | [17 empty] | Count | [6 empty] | Common name: net-spinning caddisflies, EMS Code(s): HYDROP, EMS Name(s): Hydropsychidae | BIOLOGICAL | [5 empty] | 1 | 91ca0b04-db4c-4157-b28e-b3da843b116a | FALSE
115408 - Cheumatopsyche | CHEUMA | [17 empty] | Count | [6 empty] | Common name: none, EMS Code(s): CHEUMA, EMS Name(s): Cheumatopsyche | BIOLOGICAL | [5 empty] | 1 | 91ca0b04-db4c-4157-b28e-b3da843b116a | FALSE
115453 - Hydropsyche | HYDPSY | [17 empty] | Count | [6 empty] | Common name: none, EMS Code(s): HYDPSY, EMS Name(s): Hydropsyche | BIOLOGICAL | [5 empty] | 1 | 91ca0b04-db4c-4157-b28e-b3da843b116a | FALSE
115529 - Arctopsyche | ARCTOP | [17 empty] | Count | [6 empty] | Common name: none, EMS Code(s): ARCTOP, EMS Name(s): Arctopsyche | BIOLOGICAL | [5 empty] | 1 | 91ca0b04-db4c-4157-b28e-b3da843b116a | FALSE
115530 - Arctopsyche grandis | A.GRAN | [17 empty] | Count | [6 empty] | Common name: none, EMS Code(s): A.GRAN, EMS Name(s): Arctopsyche grandis | BIOLOGICAL | [5 empty] | 1 | 91ca0b04-db4c-4157-b28e-b3da843b116a | FALSE
115556 - Parapsyche | PARAPS | [17 empty] | Count | [6 empty] | Common name: none, EMS Code(s): PARAPS, EMS Name(s): Parapsyche | BIOLOGICAL | [5 empty] | 1 | 91ca0b04-db4c-4157-b28e-b3da843b116a | FALSE
115560 - Parapsyche elsis | P.ELSI | [17 empty] | Count | [6 empty] | Common name: none, EMS Code(s): P.ELSI, EMS Name(s): Parapsyche elsis | BIOLOGICAL | [5 empty] | 1 | 91ca0b04-db4c-4157-b28e-b3da843b116a | FALSE
115563 - Parapsyche almota | P.ALMO | [17 empty] | Count | [6 empty] | Common name: none, EMS Code(s): P.ALMO, EMS Name(s): Parapsyche almota | BIOLOGICAL | [5 empty] | 1 | 91ca0b04-db4c-4157-b28e-b3da843b116a | FALSE
115570 - Ceratopsyche | CERPSY | [17 empty] | Count | [6 empty] | Common name: none, EMS Code(s): CERPSY, EMS Name(s): Ceratopsyche | BIOLOGICAL | [5 empty] | 1 | 91ca0b04-db4c-4157-b28e-b3da843b116a | FALSE
115629 - Hydroptilidae | HYDTIL | [17 empty] | Count | [6 empty] | Common name: micro-caddisflies, EMS Code(s): HYDTIL, EMS Name(s): Hydroptilidae | BIOLOGICAL | [5 empty] | 1 | 91ca0b04-db4c-4157-b28e-b3da843b116a | FALSE
115635 - Agraylea | AGRAYL | [17 empty] | Count | [6 empty] | Common name: none, EMS Code(s): AGRAYL, EMS Name(s): Agraylea | BIOLOGICAL | [5 empty] | 1 | 91ca0b04-db4c-4157-b28e-b3da843b116a | FALSE
115641 - Hydroptila | HYDILA | [17 empty] | Count | [6 empty] | Common name: none, EMS Code(s): HYDILA, EMS Name(s): Hydroptila | BIOLOGICAL | [5 empty] | 1 | 91ca0b04-db4c-4157-b28e-b3da843b116a | FALSE
115714 - Ochrotrichia | OCHROT | [17 empty] | Count | [6 empty] | Common name: none, EMS Code(s): OCHROT, EMS Name(s): Ochrotrichia | BIOLOGICAL | [5 empty] | 1 | 91ca0b04-db4c-4157-b28e-b3da843b116a | FALSE
115779 - Oxyethira | OXYETH | [17 empty] | Count | [6 empty] | Common name: none, EMS Code(s): OXYETH, EMS Name(s): Oxyethira | BIOLOGICAL | [5 empty] | 1 | 91ca0b04-db4c-4157-b28e-b3da843b116a | FALSE
115828 - Orthotrichia | ORTHOT | [17 empty] | Count | [6 empty] | Common name: none, EMS Code(s): ORTHOT, EMS Name(s): Orthotrichia | BIOLOGICAL | [5 empty] | 1 | 91ca0b04-db4c-4157-b28e-b3da843b116a | FALSE
115833 - Neotrichia | NEOTRI | [17 empty] | Count | [6 empty] | Common name: none, EMS Code(s): NEOTRI, EMS Name(s): Neotrichia | BIOLOGICAL | [5 empty] | 1 | 91ca0b04-db4c-4157-b28e-b3da843b116a | FALSE
115867 - Phryganeidae | PHRYGA | [17 empty] | Count | [6 empty] | Common name: large caddisflies, EMS Code(s): PHRYGA, EMS Name(s): Phryganeidae | BIOLOGICAL | [5 empty] | 1 | 91ca0b04-db4c-4157-b28e-b3da843b116a | FALSE
115892 - Phryganea | PHRYG | [17 empty] | Count | [6 empty] | Common name: none, EMS Code(s): PHRYG, EMS Name(s): Phryganea | BIOLOGICAL | [5 empty] | 1 | 91ca0b04-db4c-4157-b28e-b3da843b116a | FALSE
115907 - Cryptochia | CRYHIA | [17 empty] | Count | [6 empty] | Common name: none, EMS Code(s): CRYHIA, EMS Name(s): Cryptochia | BIOLOGICAL | [5 empty] | 1 | 91ca0b04-db4c-4157-b28e-b3da843b116a | FALSE
115933 - Limnephilidae | LIMNEP | [17 empty] | Count | [6 empty] | Common name: northern caddisflies, EMS Code(s): LIMNEP, EMS Name(s): Limnephilidae | BIOLOGICAL | [5 empty] | 1 | 91ca0b04-db4c-4157-b28e-b3da843b116a | FALSE
115935 - Apatania | APATAN | [17 empty] | Count | [6 empty] | Common name: none, EMS Code(s): APATAN, EMS Name(s): Apatania | BIOLOGICAL | [5 empty] | 1 | 91ca0b04-db4c-4157-b28e-b3da843b116a | FALSE
115972 - Pedomoecus | PEDOMO | [17 empty] | Count | [6 empty] | Common name: none, EMS Code(s): PEDOMO, EMS Name(s): Pedomoecus | BIOLOGICAL | [5 empty] | 1 | 91ca0b04-db4c-4157-b28e-b3da843b116a | FALSE
115973 - Pedomoecus sierra | P.SIER | [17 empty] | Count | [6 empty] | Common name: none, EMS Code(s): P.SIER, EMS Name(s): Pedomoecus sierra | BIOLOGICAL | [5 empty] | 1 | 91ca0b04-db4c-4157-b28e-b3da843b116a | FALSE
115974 - Psychoglypha | PSYPHA | [17 empty] | Count | [6 empty] | Common name: none, EMS Code(s): PSYPHA, EMS Name(s): Psychoglypha | BIOLOGICAL | [5 empty] | 1 | 91ca0b04-db4c-4157-b28e-b3da843b116a | FALSE
115998 - Hydatophylax hesperus | H.HESP | [17 empty] | Count | [6 empty] | Common name: none, EMS Code(s): H.HESP, EMS Name(s): Hydatophylax hesperus | BIOLOGICAL | [5 empty] | 1 | 91ca0b04-db4c-4157-b28e-b3da843b116a | FALSE
116001 - Hesperophylax | HESLAX | [17 empty] | Count | [6 empty] | Common name: none, EMS Code(s): HESLAX, EMS Name(s): Hesperophylax | BIOLOGICAL | [5 empty] | 1 | 91ca0b04-db4c-4157-b28e-b3da843b116a | FALSE
116013 - Clostoeca | CLOSTO | [17 empty] | Count | [6 empty] | Common name: none, EMS Code(s): CLOSTO, EMS Name(s): Clostoeca | BIOLOGICAL | [5 empty] | 1 | 91ca0b04-db4c-4157-b28e-b3da843b116a | FALSE
116017 - Chyranda | CHYRAN | [17 empty] | Count | [6 empty] | Common name: none, EMS Code(s): CHYRAN, EMS Name(s): Chyranda | BIOLOGICAL | [5 empty] | 1 | 91ca0b04-db4c-4157-b28e-b3da843b116a | FALSE
116025 - Ecclisomyia | ECCYIA | [17 empty] | Count | [6 empty] | Common name: none, EMS Code(s): ECCYIA, EMS Name(s): Ecclisomyia | BIOLOGICAL | [5 empty] | 1 | 91ca0b04-db4c-4157-b28e-b3da843b116a | FALSE
116030 - Glyphopsyche | GLYPHO | [17 empty] | Count | [6 empty] | Common name: none, EMS Code(s): GLYPHO, EMS Name(s): Glyphopsyche | BIOLOGICAL | [5 empty] | 1 | 91ca0b04-db4c-4157-b28e-b3da843b116a | FALSE
116039 - Oligophlebodes | OLIPHL | [17 empty] | Count | [6 empty] | Common name: none, EMS Code(s): OLIPHL, EMS Name(s): Oligophlebodes | BIOLOGICAL | [5 empty] | 1 | 91ca0b04-db4c-4157-b28e-b3da843b116a | FALSE
116046 - Neophylax | NEOPHY | [17 empty] | Count | [6 empty] | Common name: none, EMS Code(s): NEOPHY, EMS Name(s): Neophylax | BIOLOGICAL | [5 empty] | 1 | 91ca0b04-db4c-4157-b28e-b3da843b116a | FALSE
116069 - Limnephilus | LIMLUS | [17 empty] | Count | [6 empty] | Common name: none, EMS Code(s): LIMLUS, EMS Name(s): Limnephilus | BIOLOGICAL | [5 empty] | 1 | 91ca0b04-db4c-4157-b28e-b3da843b116a | FALSE
116265 - Dicosmoecus | DICOSM | [17 empty] | Count | [6 empty] | Common name: none, EMS Code(s): DICOSM, EMS Name(s): Dicosmoecus | BIOLOGICAL | [5 empty] | 1 | 91ca0b04-db4c-4157-b28e-b3da843b116a | FALSE
116286 - Homophylax | HOMOPH | [17 empty] | Count | [6 empty] | Common name: none, EMS Code(s): HOMOPH, EMS Name(s): Homophylax | BIOLOGICAL | [5 empty] | 1 | 91ca0b04-db4c-4157-b28e-b3da843b116a | FALSE
116298 - Goeracea | GOERAC | [17 empty] | Count | [6 empty] | Common name: none, EMS Code(s): GOERAC, EMS Name(s): Goeracea sp. | BIOLOGICAL | [5 empty] | 1 | 91ca0b04-db4c-4157-b28e-b3da843b116a | FALSE
11630 - Audouinella | AUDOUI, A.VIOL | [17 empty] | Count | [6 empty] | Common name: none, EMS Code(s): AUDOUI, A.VIOL, EMS Name(s): Audouinella, Audouinella violacea | BIOLOGICAL | [5 empty] | 1 | 91ca0b04-db4c-4157-b28e-b3da843b116a | FALSE
116315 - Onocosmoecus | ONOCOS | [17 empty] | Count | [6 empty] | Common name: none, EMS Code(s): ONOCOS, EMS Name(s): Onocosmoecus | BIOLOGICAL | [5 empty] | 1 | 91ca0b04-db4c-4157-b28e-b3da843b116a | FALSE
116340 - Ecclisocosmoecus | ECCCUS | [17 empty] | Count | [6 empty] | Common name: none, EMS Code(s): ECCCUS, EMS Name(s): Ecclisocosmoecus | BIOLOGICAL | [5 empty] | 1 | 91ca0b04-db4c-4157-b28e-b3da843b116a | FALSE
116342 - Ecclisocosmoecus scylla | E.SCYL | [17 empty] | Count | [6 empty] | Common name: none, EMS Code(s): E.SCYL, EMS Name(s): Ecclisocosmoecus scylla | BIOLOGICAL | [5 empty] | 1 | 91ca0b04-db4c-4157-b28e-b3da843b116a | FALSE
116388 - Neothremma | NEOTHR | [17 empty] | Count | [6 empty] | Common name: none, EMS Code(s): NEOTHR, EMS Name(s): Neothremma | BIOLOGICAL | [5 empty] | 1 | 91ca0b04-db4c-4157-b28e-b3da843b116a | FALSE
116401 - Rossiana | ROSSIA | [17 empty] | Count | [6 empty] | Common name: none, EMS Code(s): ROSSIA, EMS Name(s): Rossiana | BIOLOGICAL | [5 empty] | 1 | 91ca0b04-db4c-4157-b28e-b3da843b116a | FALSE
116434 - Nemotaulius hostilis | NEMO.H | [17 empty] | Count | [6 empty] | Common name: none, EMS Code(s): NEMO.H, EMS Name(s): Nemotaulius hostilis | BIOLOGICAL | [5 empty] | 1 | 91ca0b04-db4c-4157-b28e-b3da843b116a | FALSE
116438 - Allomyia | ALLOMY, ALLOPE | [17 empty] | Count | [6 empty] | Common name: none, EMS Code(s): ALLOMY, ALLOPE, EMS Name(s): Allomyia, Alloperia | BIOLOGICAL | [5 empty] | 1 | 91ca0b04-db4c-4157-b28e-b3da843b116a | FALSE
116538 - Heteroplectron californicum | H.CALI | [17 empty] | Count | [6 empty] | Common name: none, EMS Code(s): H.CALI, EMS Name(s): Heteroplectron californicum | BIOLOGICAL | [5 empty] | 1 | 91ca0b04-db4c-4157-b28e-b3da843b116a | FALSE
116547 - Leptoceridae | LEPTOC | [17 empty] | Count | [6 empty] | Common name: long-horn caddisflies, EMS Code(s): LEPTOC, EMS Name(s): Leptoceridae | BIOLOGICAL | [5 empty] | 1 | 91ca0b04-db4c-4157-b28e-b3da843b116a | FALSE
116598 - Mystacides | MYSTAC | [17 empty] | Count | [6 empty] | Common name: none, EMS Code(s): MYSTAC, EMS Name(s): Mystacides | BIOLOGICAL | [5 empty] | 1 | 91ca0b04-db4c-4157-b28e-b3da843b116a | FALSE
116607 - Oecetis | OECETI | [17 empty] | Count | [6 empty] | Common name: none, EMS Code(s): OECETI, EMS Name(s): Oecetis | BIOLOGICAL | [5 empty] | 1 | 91ca0b04-db4c-4157-b28e-b3da843b116a | FALSE
11665 - Batrachospermum | BATRA | [17 empty] | Count | [6 empty] | Common name: none, EMS Code(s): BATRA, EMS Name(s): Batrachospermum | BIOLOGICAL | [5 empty] | 1 | 91ca0b04-db4c-4157-b28e-b3da843b116a | FALSE
116651 - Nectopsyche | NECTOP | [17 empty] | Count | [6 empty] | Common name: none, EMS Code(s): NECTOP, EMS Name(s): Nectopsyche | BIOLOGICAL | [5 empty] | 1 | 91ca0b04-db4c-4157-b28e-b3da843b116a | FALSE
116684 - Ceraclea | CERACL, CERAST | [17 empty] | Count | [6 empty] | Common name: none, EMS Code(s): CERACL, CERAST, EMS Name(s): Ceraclea, Cerasterias sp. | BIOLOGICAL | [5 empty] | 1 | 91ca0b04-db4c-4157-b28e-b3da843b116a | FALSE
116793 - Lepidostomatidae | LEPSTO | [17 empty] | Count | [6 empty] | Common name: none, EMS Code(s): LEPSTO, EMS Name(s): Lepidostomatidae | BIOLOGICAL | [5 empty] | 1 | 91ca0b04-db4c-4157-b28e-b3da843b116a | FALSE
116794 - Lepidostoma | LEPOMA | [17 empty] | Count | [6 empty] | Common name: none, EMS Code(s): LEPOMA, EMS Name(s): Lepidostoma | BIOLOGICAL | [5 empty] | 1 | 91ca0b04-db4c-4157-b28e-b3da843b116a | FALSE
116897 - Theliopsyche | THELIO | [17 empty] | Count | [6 empty] | Common name: none, EMS Code(s): THELIO, EMS Name(s): Theliopsyche | BIOLOGICAL | [5 empty] | 1 | 91ca0b04-db4c-4157-b28e-b3da843b116a | FALSE
116905 - Brachycentridae | BRACHY | [17 empty] | Count | [6 empty] | Common name: none, EMS Code(s): BRACHY, EMS Name(s): Brachycentridae | BIOLOGICAL | [5 empty] | 1 | 91ca0b04-db4c-4157-b28e-b3da843b116a | FALSE
116906 - Brachycentrus | BRACEN | [17 empty] | Count | [6 empty] | Common name: none, EMS Code(s): BRACEN, EMS Name(s): Brachycentrus | BIOLOGICAL | [5 empty] | 1 | 91ca0b04-db4c-4157-b28e-b3da843b116a | FALSE
116912 - Brachycentrus americanus | B.AMER | [17 empty] | Count | [6 empty] | Common name: none, EMS Code(s): B.AMER, EMS Name(s): Brachycentrus americanus | BIOLOGICAL | [5 empty] | 1 | 91ca0b04-db4c-4157-b28e-b3da843b116a | FALSE
116918 - Brachycentrus occidentalis | B.OCCI | [17 empty] | Count | [6 empty] | Common name: none, EMS Code(s): B.OCCI, EMS Name(s): Brachycentrus occidentalis | BIOLOGICAL | [5 empty] | 1 | 91ca0b04-db4c-4157-b28e-b3da843b116a | FALSE
116934 - Amiocentrus aspilus | A.ASPI | [17 empty] | Count | [6 empty] | Common name: none, EMS Code(s): A.ASPI, EMS Name(s): Amiocentrus aspilus | BIOLOGICAL | [5 empty] | 1 | 91ca0b04-db4c-4157-b28e-b3da843b116a | FALSE
116958 - Micrasema | MICRAS | [17 empty] | Count | [6 empty] | Common name: none, EMS Code(s): MICRAS, EMS Name(s): Micrasema | BIOLOGICAL | [5 empty] | 1 | 91ca0b04-db4c-4157-b28e-b3da843b116a | FALSE
116969 - Micrasema gelidum | MICRAG | [17 empty] | Count | [6 empty] | Common name: none, EMS Code(s): MICRAG, EMS Name(s): Micrasema gelidum | BIOLOGICAL | [5 empty] | 1 | 91ca0b04-db4c-4157-b28e-b3da843b116a | FALSE
117016 - Helicopsyche | HELPSY | [17 empty] | Count | [6 empty] | Common name: none, EMS Code(s): HELPSY, EMS Name(s): Helicopsyche | BIOLOGICAL | [5 empty] | 1 | 91ca0b04-db4c-4157-b28e-b3da843b116a | FALSE
117043 - Polycentropodidae | POLYCE | [17 empty] | Count | [6 empty] | Common name: none, EMS Code(s): POLYCE, EMS Name(s): Polycentropodidae | BIOLOGICAL | [5 empty] | 1 | 91ca0b04-db4c-4157-b28e-b3da843b116a | FALSE
117044 - Polycentropus | POLTRO | [17 empty] | Count | [6 empty] | Common name: none, EMS Code(s): POLTRO, EMS Name(s): Polycentropus | BIOLOGICAL | [5 empty] | 1 | 91ca0b04-db4c-4157-b28e-b3da843b116a | FALSE
117095 - Neureclipsis | NEUREC | [17 empty] | Count | [6 empty] | Common name: none, EMS Code(s): NEUREC, EMS Name(s): Neureclipsis | BIOLOGICAL | [5 empty] | 1 | 91ca0b04-db4c-4157-b28e-b3da843b116a | FALSE
117120 - Glossosomatidae | GLOSSO | [17 empty] | Count | [6 empty] | Common name: none, EMS Code(s): GLOSSO, EMS Name(s): Glossosomatidae | BIOLOGICAL | [5 empty] | 1 | 91ca0b04-db4c-4157-b28e-b3da843b116a | FALSE
117121 - Agapetus | AGAPET | [17 empty] | Count | [6 empty] | Common name: none, EMS Code(s): AGAPET, EMS Name(s): Agapetus | BIOLOGICAL | [5 empty] | 1 | 91ca0b04-db4c-4157-b28e-b3da843b116a | FALSE
117154 - Anagapetus | ANAGAP | [17 empty] | Count | [6 empty] | Common name: none, EMS Code(s): ANAGAP, EMS Name(s): Anagapetus | BIOLOGICAL | [5 empty] | 1 | 91ca0b04-db4c-4157-b28e-b3da843b116a | FALSE
117159 - Glossosoma | GLOOMA | [17 empty] | Count | [6 empty] | Common name: none, EMS Code(s): GLOOMA, EMS Name(s): Glossosoma | BIOLOGICAL | [5 empty] | 1 | 91ca0b04-db4c-4157-b28e-b3da843b116a | FALSE
117232 - Lepidoptera | LEPIDO | [17 empty] | Count | [6 empty] | Common name: butterflies, moths, EMS Code(s): LEPIDO, EMS Name(s): Lepidoptera | BIOLOGICAL | [5 empty] | 1 | 91ca0b04-db4c-4157-b28e-b3da843b116a | FALSE
1175 - Pseudanabaena | PSEUDA | [17 empty] | Count | [6 empty] | Common name: none, EMS Code(s): PSEUDA, EMS Name(s): Pseudanabaena | BIOLOGICAL | [5 empty] | 1 | 91ca0b04-db4c-4157-b28e-b3da843b116a | FALSE
117641 - Pyralidae | PYRALI | [17 empty] | Count | [6 empty] | Common name: snout moths, EMS Code(s): PYRALI, EMS Name(s): Pyralidae | BIOLOGICAL | [5 empty] | 1 | 91ca0b04-db4c-4157-b28e-b3da843b116a | FALSE
117682 - Petrophila | PETROP | [17 empty] | Count | [6 empty] | Common name: none, EMS Code(s): PETROP, EMS Name(s): Petrophila | BIOLOGICAL | [5 empty] | 1 | 91ca0b04-db4c-4157-b28e-b3da843b116a | FALSE
1177 - Pseudanabaena catenata | P.CATE | [17 empty] | Count | [6 empty] | Common name: none, EMS Code(s): P.CATE, EMS Name(s): Pseudanabaena catenata | BIOLOGICAL | [5 empty] | 1 | 91ca0b04-db4c-4157-b28e-b3da843b116a | FALSE
118831 - Diptera | DIPTER, UID DP | [17 empty] | Count | [6 empty] | Common name: true flies, EMS Code(s): DIPTER, UID DP, EMS Name(s): Diptera, UID Diptera | BIOLOGICAL | [5 empty] | 1 | 91ca0b04-db4c-4157-b28e-b3da843b116a | FALSE
118832 - Nematocera | TIPULO | [17 empty] | Count | [6 empty] | Common name: long-horned flies, EMS Code(s): TIPULO, EMS Name(s): Tipuloidea | BIOLOGICAL | [5 empty] | 1 | 91ca0b04-db4c-4157-b28e-b3da843b116a | FALSE
118840 - Tipulidae | TIPULI | [17 empty] | Count | [6 empty] | Common name: none, EMS Code(s): TIPULI, EMS Name(s): Tipulidae | BIOLOGICAL | [5 empty] | 1 | 91ca0b04-db4c-4157-b28e-b3da843b116a | FALSE
119037 - Tipula | TIPULA | [17 empty] | Count | [6 empty] | Common name: none, EMS Code(s): TIPULA, EMS Name(s): Tipula | BIOLOGICAL | [5 empty] | 1 | 91ca0b04-db4c-4157-b28e-b3da843b116a | FALSE
119041 - Tipula abdominalis | T.ABDO | [17 empty] | Count | [6 empty] | Common name: none, EMS Code(s): T.ABDO, EMS Name(s): Tipula abdominalis | BIOLOGICAL | [5 empty] | 1 | 91ca0b04-db4c-4157-b28e-b3da843b116a | FALSE
1191 - Aphanizomenon | APHAN | [17 empty] | Count | [6 empty] | Common name: none, EMS Code(s): APHAN, EMS Name(s): Aphanizomenon | BIOLOGICAL | [5 empty] | 1 | 91ca0b04-db4c-4157-b28e-b3da843b116a | FALSE
119656 - Antocha | ANTOCH | [17 empty] | Count | [6 empty] | Common name: none, EMS Code(s): ANTOCH, EMS Name(s): Antocha | BIOLOGICAL | [5 empty] | 1 | 91ca0b04-db4c-4157-b28e-b3da843b116a | FALSE
119660 - Antocha monticola | ANTOCM | [17 empty] | Count | [6 empty] | Common name: none, EMS Code(s): ANTOCM, EMS Name(s): Antocha monticola | BIOLOGICAL | [5 empty] | 1 | 91ca0b04-db4c-4157-b28e-b3da843b116a | FALSE
1197 - Cylindrospermum | CYLINS | [17 empty] | Count | [6 empty] | Common name: none, EMS Code(s): CYLINS, EMS Name(s): Cylindrospermum | BIOLOGICAL | [5 empty] | 1 | 91ca0b04-db4c-4157-b28e-b3da843b116a | FALSE
120081 - Epiphragma | EPIPHR | [17 empty] | Count | [6 empty] | Common name: none, EMS Code(s): EPIPHR, EMS Name(s): Epiphragma | BIOLOGICAL | [5 empty] | 1 | 91ca0b04-db4c-4157-b28e-b3da843b116a | FALSE
120094 - Hexatoma | HEXATO | [17 empty] | Count | [6 empty] | Common name: none, EMS Code(s): HEXATO, EMS Name(s): Hexatoma | BIOLOGICAL | [5 empty] | 1 | 91ca0b04-db4c-4157-b28e-b3da843b116a | FALSE
1204579 - Bothrioneodermata | C.ROST | [17 empty] | Count | [6 empty] | Common name: none, EMS Code(s): C.ROST, EMS Name(s): Chaemaesiphon rostafinskii | BIOLOGICAL | [5 empty] | 1 | 91ca0b04-db4c-4157-b28e-b3da843b116a | FALSE
1204731 - Cladoceromorpha | UID CD, UID CL | [17 empty] | Count | [6 empty] | Common name: water fleas, EMS Code(s): UID CD, UID CL, EMS Name(s): UID Cladocera, UID Cladoceran | BIOLOGICAL | [5 empty] | 1 | 91ca0b04-db4c-4157-b28e-b3da843b116a | FALSE
120640 - Gonomyia | GONOM | [17 empty] | Count | [6 empty] | Common name: none, EMS Code(s): GONOM, EMS Name(s): Gonomyia | BIOLOGICAL | [5 empty] | 1 | 91ca0b04-db4c-4157-b28e-b3da843b116a | FALSE
120722 - Gonomyodes | GONOMY | [17 empty] | Count | [6 empty] | Common name: none, EMS Code(s): GONOMY, EMS Name(s): Gonomyodes | BIOLOGICAL | [5 empty] | 1 | 91ca0b04-db4c-4157-b28e-b3da843b116a | FALSE
120732 - Hesperoconopa | HESPER | [17 empty] | Count | [6 empty] | Common name: none, EMS Code(s): HESPER, EMS Name(s): Hesperoconopa | BIOLOGICAL | [5 empty] | 1 | 91ca0b04-db4c-4157-b28e-b3da843b116a | FALSE
120758 - Molophilus | MOLOPH | [17 empty] | Count | [6 empty] | Common name: none, EMS Code(s): MOLOPH, EMS Name(s): Molophilus | BIOLOGICAL | [5 empty] | 1 | 91ca0b04-db4c-4157-b28e-b3da843b116a | FALSE
120968 - Rhabdomastix | RHABDO | [17 empty] | Count | [6 empty] | Common name: none, EMS Code(s): RHABDO, EMS Name(s): Rhabdomastix | BIOLOGICAL | [5 empty] | 1 | 91ca0b04-db4c-4157-b28e-b3da843b116a | FALSE
121027 - Dicranota | DICRA | [17 empty] | Count | [6 empty] | Common name: none, EMS Code(s): DICRA, EMS Name(s): Dicranota | BIOLOGICAL | [5 empty] | 1 | 91ca0b04-db4c-4157-b28e-b3da843b116a | FALSE
121118 - Pedicia | PEDICI | [17 empty] | Count | [6 empty] | Common name: none, EMS Code(s): PEDICI, EMS Name(s): Pedicia | BIOLOGICAL | [5 empty] | 1 | 91ca0b04-db4c-4157-b28e-b3da843b116a | FALSE
121227 - Blephariceridae | BLEPHA | [17 empty] | Count | [6 empty] | Common name: none, EMS Code(s): BLEPHA, EMS Name(s): Blephariceridae | BIOLOGICAL | [5 empty] | 1 | 91ca0b04-db4c-4157-b28e-b3da843b116a | FALSE
121230 - Agathon | AGATHO | [17 empty] | Count | [6 empty] | Common name: none, EMS Code(s): AGATHO, EMS Name(s): Agathon | BIOLOGICAL | [5 empty] | 1 | 91ca0b04-db4c-4157-b28e-b3da843b116a | FALSE
121250 - Bibiocephala | BIBIOC | [17 empty] | Count | [6 empty] | Common name: none, EMS Code(s): BIBIOC, EMS Name(s): Bibiocephala | BIOLOGICAL | [5 empty] | 1 | 91ca0b04-db4c-4157-b28e-b3da843b116a | FALSE
121278 - Philorus | PHILOR | [17 empty] | Count | [6 empty] | Common name: none, EMS Code(s): PHILOR, EMS Name(s): Philorus | BIOLOGICAL | [5 empty] | 1 | 91ca0b04-db4c-4157-b28e-b3da843b116a | FALSE
121287 - Deuterophlebia | DEUBIA | [17 empty] | Count | [6 empty] | Common name: none, EMS Code(s): DEUBIA, EMS Name(s): Deuterophlebia | BIOLOGICAL | [5 empty] | 1 | 91ca0b04-db4c-4157-b28e-b3da843b116a | FALSE
1225 - Nodularia | NODULA | [17 empty] | Count | [6 empty] | Common name: none, EMS Code(s): NODULA, EMS Name(s): Nodularia | BIOLOGICAL | [5 empty] | 1 | 91ca0b04-db4c-4157-b28e-b3da843b116a | FALSE
1229 - Rivulariaceae | CAL/DI, CAL/HO, C/RIVU, DICHRI, GLORIV, RIVULE, UID RI | [17 empty] | Count | [6 empty] | Common name: none, EMS Code(s): CAL/DI, CAL/HO, C/RIVU, DICHRI, GLORIV, RIVULE, UID RI, EMS Name(s): Calothrix/Dichothrix, Calothrix/Homoeothrix, Calothrix/Rivularia, Dichothrix/Rivularia, Gloeotrichia/Rivularia, Rivulariaceae, UID Rivulariaceae | BIOLOGICAL | [5 empty] | 1 | 91ca0b04-db4c-4157-b28e-b3da843b116a | FALSE
1230 - Dichothrix | DICHOT | [17 empty] | Count | [6 empty] | Common name: none, EMS Code(s): DICHOT, EMS Name(s): Dichothrix | BIOLOGICAL | [5 empty] | 1 | 91ca0b04-db4c-4157-b28e-b3da843b116a | FALSE
1243 - Calothrix | CALOTH | [17 empty] | Count | [6 empty] | Common name: none, EMS Code(s): CALOTH, EMS Name(s): Calothrix | BIOLOGICAL | [5 empty] | 1 | 91ca0b04-db4c-4157-b28e-b3da843b116a | FALSE
125351 - Psychodidae | PSYDID, PSYUID | [17 empty] | Count | [6 empty] | Common name: none, EMS Code(s): PSYDID, PSYUID, EMS Name(s): Psychodidae, Psychodidae UID | BIOLOGICAL | [5 empty] | 1 | 91ca0b04-db4c-4157-b28e-b3da843b116a | FALSE
125391 - Psychodinae | PERICT | [17 empty] | Count | [6 empty] | Common name: none, EMS Code(s): PERICT, EMS Name(s): Pericoma/Telmatoscopus | BIOLOGICAL | [5 empty] | 1 | 91ca0b04-db4c-4157-b28e-b3da843b116a | FALSE
125392 - Maruina | MARUIN | [17 empty] | Count | [6 empty] | Common name: none, EMS Code(s): MARUIN, EMS Name(s): Maruina | BIOLOGICAL | [5 empty] | 1 | 91ca0b04-db4c-4157-b28e-b3da843b116a | FALSE
125394 - Maruina lanceolata | MARLAN | [17 empty] | Count | [6 empty] | Common name: none, EMS Code(s): MARLAN, EMS Name(s): Maruina lanceolata | BIOLOGICAL | [5 empty] | 1 | 91ca0b04-db4c-4157-b28e-b3da843b116a | FALSE
125514 - Pericoma | PERICO | [17 empty] | Count | [6 empty] | Common name: none, EMS Code(s): PERICO, EMS Name(s): Pericoma | BIOLOGICAL | [5 empty] | 1 | 91ca0b04-db4c-4157-b28e-b3da843b116a | FALSE
125763 - Ptychopteridae | PTYDAE | [17 empty] | Count | [6 empty] | Common name: none, EMS Code(s): PTYDAE, EMS Name(s): Ptychopteridae | BIOLOGICAL | [5 empty] | 1 | 91ca0b04-db4c-4157-b28e-b3da843b116a | FALSE
125786 - Ptychoptera | PTYCHO | [17 empty] | Count | [6 empty] | Common name: none, EMS Code(s): PTYCHO, EMS Name(s): Ptychoptera | BIOLOGICAL | [5 empty] | 1 | 91ca0b04-db4c-4157-b28e-b3da843b116a | FALSE
125799 - Tanyderidae | TANYDE | [17 empty] | Count | [6 empty] | Common name: none, EMS Code(s): TANYDE, EMS Name(s): Tanyderidae | BIOLOGICAL | [5 empty] | 1 | 91ca0b04-db4c-4157-b28e-b3da843b116a | FALSE
125801 - Protoplasa fitchii | P.FITC | [17 empty] | Count | [6 empty] | Common name: none, EMS Code(s): P.FITC, EMS Name(s): Protoplasa fitchii | BIOLOGICAL | [5 empty] | 1 | 91ca0b04-db4c-4157-b28e-b3da843b116a | FALSE
125809 - Dixidae | DIXIDA | [17 empty] | Count | [6 empty] | Common name: none, EMS Code(s): DIXIDA, EMS Name(s): Dixidae | BIOLOGICAL | [5 empty] | 1 | 91ca0b04-db4c-4157-b28e-b3da843b116a | FALSE
125810 - Dixa | DIXA | [17 empty] | Count | [6 empty] | Common name: none, EMS Code(s): DIXA, EMS Name(s): Dixa | BIOLOGICAL | [5 empty] | 1 | 91ca0b04-db4c-4157-b28e-b3da843b116a | FALSE
125854 - Dixella | DIXELL | [17 empty] | Count | [6 empty] | Common name: none, EMS Code(s): DIXELL, EMS Name(s): Dixella | BIOLOGICAL | [5 empty] | 1 | 91ca0b04-db4c-4157-b28e-b3da843b116a | FALSE
125886 - Chaoboridae | CHAOBO | [17 empty] | Count | [6 empty] | Common name: none, EMS Code(s): CHAOBO, EMS Name(s): Chaoboridae | BIOLOGICAL | [5 empty] | 1 | 91ca0b04-db4c-4157-b28e-b3da843b116a | FALSE
125904 - Chaoborus | CHAOB | [17 empty] | Count | [6 empty] | Common name: none, EMS Code(s): CHAOB, EMS Name(s): Chaoborus | BIOLOGICAL | [5 empty] | 1 | 91ca0b04-db4c-4157-b28e-b3da843b116a | FALSE
125930 - Culicidae | CULICI | [17 empty] | Count | [6 empty] | Common name: mosquitoes, EMS Code(s): CULICI, EMS Name(s): Culicidae | BIOLOGICAL | [5 empty] | 1 | 91ca0b04-db4c-4157-b28e-b3da843b116a | FALSE
126624 - Thaumaleidae | THAUMA | [17 empty] | Count | [6 empty] | Common name: none, EMS Code(s): THAUMA, EMS Name(s): Thaumaleidae | BIOLOGICAL | [5 empty] | 1 | 91ca0b04-db4c-4157-b28e-b3da843b116a | FALSE
126629 - Thaumalea | THALEA | [17 empty] | Count | [6 empty] | Common name: none, EMS Code(s): THALEA, EMS Name(s): Thaumalea | BIOLOGICAL | [5 empty] | 1 | 91ca0b04-db4c-4157-b28e-b3da843b116a | FALSE
126640 - Simuliidae | SIMULI | [17 empty] | Count | [6 empty] | Common name: none, EMS Code(s): SIMULI, EMS Name(s): Simuliidae | BIOLOGICAL | [5 empty] | 1 | 91ca0b04-db4c-4157-b28e-b3da843b116a | FALSE
126649 - Cnephia | CNEPHI | [17 empty] | Count | [6 empty] | Common name: none, EMS Code(s): CNEPHI, EMS Name(s): Cnephia | BIOLOGICAL | [5 empty] | 1 | 91ca0b04-db4c-4157-b28e-b3da843b116a | FALSE
126703 - Prosimulium | PROSIM, PRO/HE | [17 empty] | Count | [6 empty] | Common name: none, EMS Code(s): PROSIM, PRO/HE, EMS Name(s): Prosimulium, Prosimulium/Helodon | BIOLOGICAL | [5 empty] | 1 | 91ca0b04-db4c-4157-b28e-b3da843b116a | FALSE
126774 - Simulium | SIMIUM | [17 empty] | Count | [6 empty] | Common name: none, EMS Code(s): SIMIUM, EMS Name(s): Simulium | BIOLOGICAL | [5 empty] | 1 | 91ca0b04-db4c-4157-b28e-b3da843b116a | FALSE
127076 - Ceratopogonidae | CERATO | [17 empty] | Count | [6 empty] | Common name: none, EMS Code(s): CERATO, EMS Name(s): Ceratopogonidae | BIOLOGICAL | [5 empty] | 1 | 91ca0b04-db4c-4157-b28e-b3da843b116a | FALSE
127079 - Leptoconops | LEPOPS | [17 empty] | Count | [6 empty] | Common name: none, EMS Code(s): LEPOPS, EMS Name(s): Leptoconops | BIOLOGICAL | [5 empty] | 1 | 91ca0b04-db4c-4157-b28e-b3da843b116a | FALSE
127113 - Atrichopogon | ATRICH | [17 empty] | Count | [6 empty] | Common name: none, EMS Code(s): ATRICH, EMS Name(s): Atrichopogon | BIOLOGICAL | [5 empty] | 1 | 91ca0b04-db4c-4157-b28e-b3da843b116a | FALSE
127152 - Forcipomyia | FORCMY | [17 empty] | Count | [6 empty] | Common name: none, EMS Code(s): FORCMY, EMS Name(s): Forcipomyia | BIOLOGICAL | [5 empty] | 1 | 91ca0b04-db4c-4157-b28e-b3da843b116a | FALSE
127278 - Dasyhelea | DASYHE | [17 empty] | Count | [6 empty] | Common name: none, EMS Code(s): DASYHE, EMS Name(s): Dasyhelea | BIOLOGICAL | [5 empty] | 1 | 91ca0b04-db4c-4157-b28e-b3da843b116a | FALSE
127338 - Ceratopogoninae | CERNAE | [17 empty] | Count | [6 empty] | Common name: none, EMS Code(s): CERNAE, EMS Name(s): Ceratopogoninae | BIOLOGICAL | [5 empty] | 1 | 91ca0b04-db4c-4157-b28e-b3da843b116a | FALSE
127340 - Culicoides | CULICO | [17 empty] | Count | [6 empty] | Common name: none, EMS Code(s): CULICO, EMS Name(s): Culicoides | BIOLOGICAL | [5 empty] | 1 | 91ca0b04-db4c-4157-b28e-b3da843b116a | FALSE
1274 - Rivularia | RIVULA | [17 empty] | Count | [6 empty] | Common name: none, EMS Code(s): RIVULA, EMS Name(s): Rivularia | BIOLOGICAL | [5 empty] | 1 | 91ca0b04-db4c-4157-b28e-b3da843b116a | FALSE
127533 - Alluaudomyia | ALLUAU | [17 empty] | Count | [6 empty] | Common name: none, EMS Code(s): ALLUAU, EMS Name(s): Alluaudomyia | BIOLOGICAL | [5 empty] | 1 | 91ca0b04-db4c-4157-b28e-b3da843b116a | FALSE
127564 - Ceratopogon | CERTOP | [17 empty] | Count | [6 empty] | Common name: none, EMS Code(s): CERTOP, EMS Name(s): Ceratopogon | BIOLOGICAL | [5 empty] | 1 | 91ca0b04-db4c-4157-b28e-b3da843b116a | FALSE
127575 - Monohelea | MONOHE | [17 empty] | Count | [6 empty] | Common name: none, EMS Code(s): MONOHE, EMS Name(s): Monohelea | BIOLOGICAL | [5 empty] | 1 | 91ca0b04-db4c-4157-b28e-b3da843b116a | FALSE
127619 - Stilobezzia | STILOB | [17 empty] | Count | [6 empty] | Common name: none, EMS Code(s): STILOB, EMS Name(s): Stilobezzia | BIOLOGICAL | [5 empty] | 1 | 91ca0b04-db4c-4157-b28e-b3da843b116a | FALSE
127702 - Mallochohelea | MALLOC, MALLOM | [17 empty] | Count | [6 empty] | Common name: none, EMS Code(s): MALLOC, MALLOM, EMS Name(s): Mallochohelea, Mallomonadaceae | BIOLOGICAL | [5 empty] | 1 | 91ca0b04-db4c-4157-b28e-b3da843b116a | FALSE
127729 - Probezzia | PROBEZ | [17 empty] | Count | [6 empty] | Common name: none, EMS Code(s): PROBEZ, EMS Name(s): Probezzia | BIOLOGICAL | [5 empty] | 1 | 91ca0b04-db4c-4157-b28e-b3da843b116a | FALSE
127761 - Sphaeromias | SPHAEM | [17 empty] | Count | [6 empty] | Common name: none, EMS Code(s): SPHAEM, EMS Name(s): Sphaeromias | BIOLOGICAL | [5 empty] | 1 | 91ca0b04-db4c-4157-b28e-b3da843b116a | FALSE
127778 - Bezzia | BEZZIA | [17 empty] | Count | [6 empty] | Common name: none, EMS Code(s): BEZZIA, EMS Name(s): Bezzia | BIOLOGICAL | [5 empty] | 1 | 91ca0b04-db4c-4157-b28e-b3da843b116a | FALSE
127917 - Chironomidae | N.REIS, CHIRON | [17 empty] | Count | [6 empty] | Common name: midges, EMS Code(s): N.REIS, CHIRON, EMS Name(s): Neostempellina reissi, Chironomidae | BIOLOGICAL | [5 empty] | 1 | 91ca0b04-db4c-4157-b28e-b3da843b116a | FALSE
127952 - Podonominae | PODONO | [17 empty] | Count | [6 empty] | Common name: none, EMS Code(s): PODONO, EMS Name(s): Podonominae | BIOLOGICAL | [5 empty] | 1 | 91ca0b04-db4c-4157-b28e-b3da843b116a | FALSE
127987 - Parochlus | PAROCH | [17 empty] | Count | [6 empty] | Common name: none, EMS Code(s): PAROCH, EMS Name(s): Parochlus | BIOLOGICAL | [5 empty] | 1 | 91ca0b04-db4c-4157-b28e-b3da843b116a | FALSE
127994 - Tanypodinae | TANYPO | [17 empty] | Count | [6 empty] | Common name: none, EMS Code(s): TANYPO, EMS Name(s): Tanypodinae | BIOLOGICAL | [5 empty] | 1 | 91ca0b04-db4c-4157-b28e-b3da843b116a | FALSE
128034 - Macropelopia | MACROP | [17 empty] | Count | [6 empty] | Common name: none, EMS Code(s): MACROP, EMS Name(s): Macropelopia | BIOLOGICAL | [5 empty] | 1 | 91ca0b04-db4c-4157-b28e-b3da843b116a | FALSE
128048 - Psectrotanypus | PSECTT | [17 empty] | Count | [6 empty] | Common name: none, EMS Code(s): PSECTT, EMS Name(s): Psectrotanypus | BIOLOGICAL | [5 empty] | 1 | 91ca0b04-db4c-4157-b28e-b3da843b116a | FALSE
128078 - Pentaneurini | PENTAN | [17 empty] | Count | [6 empty] | Common name: none, EMS Code(s): PENTAN, EMS Name(s): Pentaneurini | BIOLOGICAL | [5 empty] | 1 | 91ca0b04-db4c-4157-b28e-b3da843b116a | FALSE
128079 - Ablabesmyia | ABLABE | [17 empty] | Count | [6 empty] | Common name: none, EMS Code(s): ABLABE, EMS Name(s): Ablabesmyia | BIOLOGICAL | [5 empty] | 1 | 91ca0b04-db4c-4157-b28e-b3da843b116a | FALSE
128183 - Larsia | LARSIA | [17 empty] | Count | [6 empty] | Common name: none, EMS Code(s): LARSIA, EMS Name(s): Larsia | BIOLOGICAL | [5 empty] | 1 | 91ca0b04-db4c-4157-b28e-b3da843b116a | FALSE
128202 - Nilotanypus | NILOTA | [17 empty] | Count | [6 empty] | Common name: none, EMS Code(s): NILOTA, EMS Name(s): Nilotanypus | BIOLOGICAL | [5 empty] | 1 | 91ca0b04-db4c-4157-b28e-b3da843b116a | FALSE
128215 - Pentaneura | PNEURA | [17 empty] | Count | [6 empty] | Common name: none, EMS Code(s): PNEURA, EMS Name(s): Pentaneura | BIOLOGICAL | [5 empty] | 1 | 91ca0b04-db4c-4157-b28e-b3da843b116a | FALSE
128236 - Thienemannimyia | THIENE | [17 empty] | Count | [6 empty] | Common name: none, EMS Code(s): THIENE, EMS Name(s): Thienemannimyia Group sp. | BIOLOGICAL | [5 empty] | 1 | 91ca0b04-db4c-4157-b28e-b3da843b116a | FALSE
128277 - Procladius | PROCLA | [17 empty] | Count | [6 empty] | Common name: none, EMS Code(s): PROCLA, EMS Name(s): Procladius | BIOLOGICAL | [5 empty] | 1 | 91ca0b04-db4c-4157-b28e-b3da843b116a | FALSE
128341 - Diamesinae | DIAMES | [17 empty] | Count | [6 empty] | Common name: none, EMS Code(s): DIAMES, EMS Name(s): Diamesinae | BIOLOGICAL | [5 empty] | 1 | 91ca0b04-db4c-4157-b28e-b3da843b116a | FALSE
128343 - Boreoheptagyia | BOREOH | [17 empty] | Count | [6 empty] | Common name: none, EMS Code(s): BOREOH, EMS Name(s): Boreoheptagyia | BIOLOGICAL | [5 empty] | 1 | 91ca0b04-db4c-4157-b28e-b3da843b116a | FALSE
128355 - Diamesa | DIAME | [17 empty] | Count | [6 empty] | Common name: none, EMS Code(s): DIAME, EMS Name(s): Diamesa | BIOLOGICAL | [5 empty] | 1 | 91ca0b04-db4c-4157-b28e-b3da843b116a | FALSE
128401 - Pagastia | PAGAST | [17 empty] | Count | [6 empty] | Common name: none, EMS Code(s): PAGAST, EMS Name(s): Pagastia | BIOLOGICAL | [5 empty] | 1 | 91ca0b04-db4c-4157-b28e-b3da843b116a | FALSE
128408 - Potthastia | POTTHA | [17 empty] | Count | [6 empty] | Common name: none, EMS Code(s): POTTHA, EMS Name(s): Potthastia | BIOLOGICAL | [5 empty] | 1 | 91ca0b04-db4c-4157-b28e-b3da843b116a | FALSE
128409 - Potthastia gaedii | P.GAED | [17 empty] | Count | [6 empty] | Common name: none, EMS Code(s): P.GAED, EMS Name(s): Potthastia gaedii type | BIOLOGICAL | [5 empty] | 1 | 91ca0b04-db4c-4157-b28e-b3da843b116a | FALSE
128412 - Potthastia longimana | POTT.L | [17 empty] | Count | [6 empty] | Common name: none, EMS Code(s): POTT.L, EMS Name(s): Potthastia longimana grp. | BIOLOGICAL | [5 empty] | 1 | 91ca0b04-db4c-4157-b28e-b3da843b116a | FALSE
128416 - Pseudodiamesa | PSEUDI | [17 empty] | Count | [6 empty] | Common name: none, EMS Code(s): PSEUDI, EMS Name(s): Pseudodiamesa | BIOLOGICAL | [5 empty] | 1 | 91ca0b04-db4c-4157-b28e-b3da843b116a | FALSE
128423 - Pseudokiefferiella | PSEUDK | [17 empty] | Count | [6 empty] | Common name: none, EMS Code(s): PSEUDK, EMS Name(s): Pseudokiefferiella | BIOLOGICAL | [5 empty] | 1 | 91ca0b04-db4c-4157-b28e-b3da843b116a | FALSE
128426 - Sympotthastia | SYMPOT | [17 empty] | Count | [6 empty] | Common name: none, EMS Code(s): SYMPOT, EMS Name(s): Sympotthastia | BIOLOGICAL | [5 empty] | 1 | 91ca0b04-db4c-4157-b28e-b3da843b116a | FALSE
128431 - Protanypus | PROTA | [17 empty] | Count | [6 empty] | Common name: none, EMS Code(s): PROTA, EMS Name(s): Protanypus | BIOLOGICAL | [5 empty] | 1 | 91ca0b04-db4c-4157-b28e-b3da843b116a | FALSE
128437 - Prodiamesinae | PRODIA | [17 empty] | Count | [6 empty] | Common name: none, EMS Code(s): PRODIA, EMS Name(s): Prodiamesinae | BIOLOGICAL | [5 empty] | 1 | 91ca0b04-db4c-4157-b28e-b3da843b116a | FALSE
128440 - Monodiamesa | MONODI | [17 empty] | Count | [6 empty] | Common name: none, EMS Code(s): MONODI, EMS Name(s): Monodiamesa | BIOLOGICAL | [5 empty] | 1 | 91ca0b04-db4c-4157-b28e-b3da843b116a | FALSE
128452 - Prodiamesa | PRODI | [17 empty] | Count | [6 empty] | Common name: none, EMS Code(s): PRODI, EMS Name(s): Prodiamesa | BIOLOGICAL | [5 empty] | 1 | 91ca0b04-db4c-4157-b28e-b3da843b116a | FALSE
128457 - Orthocladiinae | CRI/OT, CRI/OR, ORTHOC, ORTHO4, ORT/CR, ORTHO1 | [17 empty] | Count | [6 empty] | Common name: none, EMS Code(s): CRI/OT, CRI/OR, ORTHOC, ORTHO4, ORT/CR, ORTHO1, EMS Name(s): Cricotopus/Orthocadius, Cricotopus/orthocladius, Orthocladiinae, Orthocladiinae 004 (Like Heleniella), Orthocladius/Cricotopus, Orthocladiinae 001 (Like Paraphaenocladius) | BIOLOGICAL | [5 empty] | 1 | 91ca0b04-db4c-4157-b28e-b3da843b116a | FALSE
128477 - Brillia | BRILLI | [17 empty] | Count | [6 empty] | Common name: none, EMS Code(s): BRILLI, EMS Name(s): Brillia | BIOLOGICAL | [5 empty] | 1 | 91ca0b04-db4c-4157-b28e-b3da843b116a | FALSE
128511 - Cardiocladius | CARDIO | [17 empty] | Count | [6 empty] | Common name: none, EMS Code(s): CARDIO, EMS Name(s): Cardiocladius | BIOLOGICAL | [5 empty] | 1 | 91ca0b04-db4c-4157-b28e-b3da843b116a | FALSE
128520 - Chaetocladius | CHATCL | [17 empty] | Count | [6 empty] | Common name: none, EMS Code(s): CHATCL, EMS Name(s): Chaetocladius | BIOLOGICAL | [5 empty] | 1 | 91ca0b04-db4c-4157-b28e-b3da843b116a | FALSE
128563 - Corynoneura | CORYNO, CORYON | [17 empty] | Count | [6 empty] | Common name: none, EMS Code(s): CORYNO, CORYON, EMS Name(s): Corynoneura, Coryoneura | BIOLOGICAL | [5 empty] | 1 | 91ca0b04-db4c-4157-b28e-b3da843b116a | FALSE
128575 - Cricotopus | CRICOT | [17 empty] | Count | [6 empty] | Common name: none, EMS Code(s): CRICOT, EMS Name(s): Cricotopus | BIOLOGICAL | [5 empty] | 1 | 91ca0b04-db4c-4157-b28e-b3da843b116a | FALSE
128583 - Cricotopus bicinctus | C.BICU | [17 empty] | Count | [6 empty] | Common name: none, EMS Code(s): C.BICU, EMS Name(s): Cricotopus bicuntus group | BIOLOGICAL | [5 empty] | 1 | 91ca0b04-db4c-4157-b28e-b3da843b116a | FALSE
128628 - Cricotopus nostocicola | CRIC.M | [17 empty] | Count | [6 empty] | Common name: none, EMS Code(s): CRIC.M, EMS Name(s): Cricotopus nostocicola | BIOLOGICAL | [5 empty] | 1 | 91ca0b04-db4c-4157-b28e-b3da843b116a | FALSE
128670 - Diplocladius | DIPLOC | [17 empty] | Count | [6 empty] | Common name: none, EMS Code(s): DIPLOC, EMS Name(s): Diplocladius | BIOLOGICAL | [5 empty] | 1 | 91ca0b04-db4c-4157-b28e-b3da843b116a | FALSE
128671 - Diplocladius cultriger | DIPL.C | [17 empty] | Count | [6 empty] | Common name: none, EMS Code(s): DIPL.C, EMS Name(s): Diplocladius cultriger | BIOLOGICAL | [5 empty] | 1 | 91ca0b04-db4c-4157-b28e-b3da843b116a | FALSE
128689 - Eukiefferiella | EUKIEF | [17 empty] | Count | [6 empty] | Common name: none, EMS Code(s): EUKIEF, EMS Name(s): Eukiefferiella | BIOLOGICAL | [5 empty] | 1 | 91ca0b04-db4c-4157-b28e-b3da843b116a | FALSE
128693 - Eukiefferiella claripennis | E.CLAR | [17 empty] | Count | [6 empty] | Common name: none, EMS Code(s): E.CLAR, EMS Name(s): Eukiefferiella claripennis grp. | BIOLOGICAL | [5 empty] | 1 | 91ca0b04-db4c-4157-b28e-b3da843b116a | FALSE
128695 - Eukiefferiella devonica | E.DEVO | [17 empty] | Count | [6 empty] | Common name: none, EMS Code(s): E.DEVO, EMS Name(s): Eukiefferiella devonica grp. | BIOLOGICAL | [5 empty] | 1 | 91ca0b04-db4c-4157-b28e-b3da843b116a | FALSE
128705 - Eukiefferiella gracei | E.GRAC | [17 empty] | Count | [6 empty] | Common name: none, EMS Code(s): E.GRAC, EMS Name(s): Eukiefferiella gracei grp. | BIOLOGICAL | [5 empty] | 1 | 91ca0b04-db4c-4157-b28e-b3da843b116a | FALSE
128706 - Eukiefferiella pseudomontana | E.PSEU | [17 empty] | Count | [6 empty] | Common name: none, EMS Code(s): E.PSEU, EMS Name(s): Eukiefferiella pseudomontana grp. | BIOLOGICAL | [5 empty] | 1 | 91ca0b04-db4c-4157-b28e-b3da843b116a | FALSE
128707 - Euryhapsis | EURYHA | [17 empty] | Count | [6 empty] | Common name: none, EMS Code(s): EURYHA, EMS Name(s): Euryhapsis | BIOLOGICAL | [5 empty] | 1 | 91ca0b04-db4c-4157-b28e-b3da843b116a | FALSE
128718 - Gymnometriocnemus | GYMNOM | [17 empty] | Count | [6 empty] | Common name: none, EMS Code(s): GYMNOM, EMS Name(s): Gymnometriocnemus | BIOLOGICAL | [5 empty] | 1 | 91ca0b04-db4c-4157-b28e-b3da843b116a | FALSE
128725 - Halocladius | HALOCL | [17 empty] | Count | [6 empty] | Common name: none, EMS Code(s): HALOCL, EMS Name(s): Halocladius | BIOLOGICAL | [5 empty] | 1 | 91ca0b04-db4c-4157-b28e-b3da843b116a | FALSE
128730 - Heleniella | HELENI | [17 empty] | Count | [6 empty] | Common name: none, EMS Code(s): HELENI, EMS Name(s): Heleniella | BIOLOGICAL | [5 empty] | 1 | 91ca0b04-db4c-4157-b28e-b3da843b116a | FALSE
128737 - Heterotrissocladius | HETTRI | [17 empty] | Count | [6 empty] | Common name: none, EMS Code(s): HETTRI, EMS Name(s): Heterotrissocladius | BIOLOGICAL | [5 empty] | 1 | 91ca0b04-db4c-4157-b28e-b3da843b116a | FALSE
128744 - Heterotrissocladius marcidus | H.MARC | [17 empty] | Count | [6 empty] | Common name: none, EMS Code(s): H.MARC, EMS Name(s): Heterotrissocladius marcidus | BIOLOGICAL | [5 empty] | 1 | 91ca0b04-db4c-4157-b28e-b3da843b116a | FALSE
128750 - Hydrobaenus | HYDBAE | [17 empty] | Count | [6 empty] | Common name: none, EMS Code(s): HYDBAE, EMS Name(s): Hydrobaenus | BIOLOGICAL | [5 empty] | 1 | 91ca0b04-db4c-4157-b28e-b3da843b116a | FALSE
128771 - Krenosmittia | KRENOS | [17 empty] | Count | [6 empty] | Common name: none, EMS Code(s): KRENOS, EMS Name(s): Krenosmittia | BIOLOGICAL | [5 empty] | 1 | 91ca0b04-db4c-4157-b28e-b3da843b116a | FALSE
128776 - Limnophyes | LIMPHY | [17 empty] | Count | [6 empty] | Common name: none, EMS Code(s): LIMPHY, EMS Name(s): Limnophyes | BIOLOGICAL | [5 empty] | 1 | 91ca0b04-db4c-4157-b28e-b3da843b116a | FALSE
128811 - Lopescladius | LOPESC | [17 empty] | Count | [6 empty] | Common name: none, EMS Code(s): LOPESC, EMS Name(s): Lopescladius | BIOLOGICAL | [5 empty] | 1 | 91ca0b04-db4c-4157-b28e-b3da843b116a | FALSE
128819 - Mesosmittia flexuella | M.FLEX | [17 empty] | Count | [6 empty] | Common name: none, EMS Code(s): M.FLEX, EMS Name(s): Mesosmittia flexuella | BIOLOGICAL | [5 empty] | 1 | 91ca0b04-db4c-4157-b28e-b3da843b116a | FALSE
128821 - Metriocnemus | METRIO | [17 empty] | Count | [6 empty] | Common name: none, EMS Code(s): METRIO, EMS Name(s): Metriocnemus | BIOLOGICAL | [5 empty] | 1 | 91ca0b04-db4c-4157-b28e-b3da843b116a | FALSE
128828 - Metriocnemus hygropetricus | MET/HY | [17 empty] | Count | [6 empty] | Common name: none, EMS Code(s): MET/HY, EMS Name(s): Metriocnemus hygropetricus | BIOLOGICAL | [5 empty] | 1 | 91ca0b04-db4c-4157-b28e-b3da843b116a | FALSE
128844 - Nanocladius | NANOCL | [17 empty] | Count | [6 empty] | Common name: none, EMS Code(s): NANOCL, EMS Name(s): Nanocladius | BIOLOGICAL | [5 empty] | 1 | 91ca0b04-db4c-4157-b28e-b3da843b116a | FALSE
128874 - Orthocladius | ORTHO, ORTH.C, EUORTH, SYMPOS | [17 empty] | Count | [6 empty] | Common name: none, EMS Code(s): ORTHO, ORTH.C, EUORTH, SYMPOS, EMS Name(s): Orthocladius, Orthocladius complex, Euorthocladius, Symposiocladius | BIOLOGICAL | [5 empty] | 1 | 91ca0b04-db4c-4157-b28e-b3da843b116a | FALSE
128913 - Orthocladius lignicola | ORTH.L | [17 empty] | Count | [6 empty] | Common name: none, EMS Code(s): ORTH.L, EMS Name(s): Orthocladius lignicola | BIOLOGICAL | [5 empty] | 1 | 91ca0b04-db4c-4157-b28e-b3da843b116a | FALSE
128951 - Parachaetocladius | PARTOC | [17 empty] | Count | [6 empty] | Common name: none, EMS Code(s): PARTOC, EMS Name(s): Parachaetocladius | BIOLOGICAL | [5 empty] | 1 | 91ca0b04-db4c-4157-b28e-b3da843b116a | FALSE
128956 - Paracladius | PARACL | [17 empty] | Count | [6 empty] | Common name: none, EMS Code(s): PARACL, EMS Name(s): Paracladius | BIOLOGICAL | [5 empty] | 1 | 91ca0b04-db4c-4157-b28e-b3da843b116a | FALSE
128968 - Parakiefferiella | PARAKI | [17 empty] | Count | [6 empty] | Common name: none, EMS Code(s): PARAKI, EMS Name(s): Parakiefferiella | BIOLOGICAL | [5 empty] | 1 | 91ca0b04-db4c-4157-b28e-b3da843b116a | FALSE
128978 - Parametriocnemus | PARAME | [17 empty] | Count | [6 empty] | Common name: none, EMS Code(s): PARAME, EMS Name(s): Parametriocnemus | BIOLOGICAL | [5 empty] | 1 | 91ca0b04-db4c-4157-b28e-b3da843b116a | FALSE
128989 - Paraphaenocladius | PARAPH | [17 empty] | Count | [6 empty] | Common name: none, EMS Code(s): PARAPH, EMS Name(s): Paraphaenocladius | BIOLOGICAL | [5 empty] | 1 | 91ca0b04-db4c-4157-b28e-b3da843b116a | FALSE
128994 - Paraphaenocladius exagitans | PARA.E | [17 empty] | Count | [6 empty] | Common name: none, EMS Code(s): PARA.E, EMS Name(s): Paraphaenocladius exagitans | BIOLOGICAL | [5 empty] | 1 | 91ca0b04-db4c-4157-b28e-b3da843b116a | FALSE
129011 - Parorthocladius | PARORT | [17 empty] | Count | [6 empty] | Common name: none, EMS Code(s): PARORT, EMS Name(s): Parorthocladius | BIOLOGICAL | [5 empty] | 1 | 91ca0b04-db4c-4157-b28e-b3da843b116a | FALSE
129018 - Psectrocladius | PSECTR | [17 empty] | Count | [6 empty] | Common name: none, EMS Code(s): PSECTR, EMS Name(s): Psectrocladius | BIOLOGICAL | [5 empty] | 1 | 91ca0b04-db4c-4157-b28e-b3da843b116a | FALSE
129071 - Pseudosmittia | PSEUMI | [17 empty] | Count | [6 empty] | Common name: none, EMS Code(s): PSEUMI, EMS Name(s): Pseudosmittia | BIOLOGICAL | [5 empty] | 1 | 91ca0b04-db4c-4157-b28e-b3da843b116a | FALSE
129086 - Rheocricotopus | RHEOCR | [17 empty] | Count | [6 empty] | Common name: none, EMS Code(s): RHEOCR, EMS Name(s): Rheocricotopus | BIOLOGICAL | [5 empty] | 1 | 91ca0b04-db4c-4157-b28e-b3da843b116a | FALSE
129107 - Rheosmittia | RHEOSM | [17 empty] | Count | [6 empty] | Common name: none, EMS Code(s): RHEOSM, EMS Name(s): Rheosmittia | BIOLOGICAL | [5 empty] | 1 | 91ca0b04-db4c-4157-b28e-b3da843b116a | FALSE
129110 - Smittia | SMITTI, SNLACU, SNOLVC, SNO.LI, SNO.SP | [17 empty] | Count | [6 empty] | Common name: none, EMS Code(s): SMITTI, SNLACU, SNOLVC, SNO.LI, SNO.SP, EMS Name(s): Smittia, Snowella lacustris, Snowella lacustris var compacta, Snowella litoralis, Snowella sp. | BIOLOGICAL | [5 empty] | 1 | 91ca0b04-db4c-4157-b28e-b3da843b116a | FALSE
129152 - Stilocladius | STILOC | [17 empty] | Count | [6 empty] | Common name: none, EMS Code(s): STILOC, EMS Name(s): Stilocladius | BIOLOGICAL | [5 empty] | 1 | 91ca0b04-db4c-4157-b28e-b3da843b116a | FALSE
129161 - Synorthocladius | SYNORT | [17 empty] | Count | [6 empty] | Common name: none, EMS Code(s): SYNORT, EMS Name(s): Synorthocladius | BIOLOGICAL | [5 empty] | 1 | 91ca0b04-db4c-4157-b28e-b3da843b116a | FALSE
129182 - Thienemanniella | THIEN | [17 empty] | Count | [6 empty] | Common name: none, EMS Code(s): THIEN, EMS Name(s): Thienemanniella | BIOLOGICAL | [5 empty] | 1 | 91ca0b04-db4c-4157-b28e-b3da843b116a | FALSE
129197 - Tvetenia | TVETEN | [17 empty] | Count | [6 empty] | Common name: none, EMS Code(s): TVETEN, EMS Name(s): Tvetenia | BIOLOGICAL | [5 empty] | 1 | 91ca0b04-db4c-4157-b28e-b3da843b116a | FALSE
129201 - Tvetenia paucunca | TVET.P | [17 empty] | Count | [6 empty] | Common name: none, EMS Code(s): TVET.P, EMS Name(s): Tvetenia paucunca | BIOLOGICAL | [5 empty] | 1 | 91ca0b04-db4c-4157-b28e-b3da843b116a | FALSE
129205 - Tvetenia bavarica | T.BAVA, T.BAVG | [17 empty] | Count | [6 empty] | Common name: none, EMS Code(s): T.BAVA, T.BAVG, EMS Name(s): Tvetenia bavarica, Tvetenia bavarica Group | BIOLOGICAL | [5 empty] | 1 | 91ca0b04-db4c-4157-b28e-b3da843b116a | FALSE
129213 - Zalutschia | ZALUTS | [17 empty] | Count | [6 empty] | Common name: none, EMS Code(s): ZALUTS, EMS Name(s): Zalutschia | BIOLOGICAL | [5 empty] | 1 | 91ca0b04-db4c-4157-b28e-b3da843b116a | FALSE
129228 - Chironominae | CHIRMI | [17 empty] | Count | [6 empty] | Common name: none, EMS Code(s): CHIRMI, EMS Name(s): Chironominae | BIOLOGICAL | [5 empty] | 1 | 91ca0b04-db4c-4157-b28e-b3da843b116a | FALSE
129229 - Chironomini | CHIRO, TRI/PH | [17 empty] | Count | [6 empty] | Common name: none, EMS Code(s): CHIRO, TRI/PH, EMS Name(s): Chironomini, Tribelos/Phaenopsectra | BIOLOGICAL | [5 empty] | 1 | 91ca0b04-db4c-4157-b28e-b3da843b116a | FALSE
129254 - Chironomus | CHIRMU | [17 empty] | Count | [6 empty] | Common name: none, EMS Code(s): CHIRMU, EMS Name(s): Chironomus | BIOLOGICAL | [5 empty] | 1 | 91ca0b04-db4c-4157-b28e-b3da843b116a | FALSE
129255 - Harnischia | HARNIS | [17 empty] | Count | [6 empty] | Common name: none, EMS Code(s): HARNIS, EMS Name(s): Harnischia | BIOLOGICAL | [5 empty] | 1 | 91ca0b04-db4c-4157-b28e-b3da843b116a | FALSE
129368 - Cryptochironomus | CRYPTC | [17 empty] | Count | [6 empty] | Common name: none, EMS Code(s): CRYPTC, EMS Name(s): Cryptochironomus | BIOLOGICAL | [5 empty] | 1 | 91ca0b04-db4c-4157-b28e-b3da843b116a | FALSE
129394 - Cryptotendipes | CRYTEN | [17 empty] | Count | [6 empty] | Common name: none, EMS Code(s): CRYTEN, EMS Name(s): Cryptotendipes | BIOLOGICAL | [5 empty] | 1 | 91ca0b04-db4c-4157-b28e-b3da843b116a | FALSE
129428 - Dicrotendipes | DICROT | [17 empty] | Count | [6 empty] | Common name: none, EMS Code(s): DICROT, EMS Name(s): Dicrotendipes | BIOLOGICAL | [5 empty] | 1 | 91ca0b04-db4c-4157-b28e-b3da843b116a | FALSE
129525 - Lauterborniella | LAUTER | [17 empty] | Count | [6 empty] | Common name: none, EMS Code(s): LAUTER, EMS Name(s): Lauterborniella | BIOLOGICAL | [5 empty] | 1 | 91ca0b04-db4c-4157-b28e-b3da843b116a | FALSE
129532 - Microchironomus | MICRCH | [17 empty] | Count | [6 empty] | Common name: none, EMS Code(s): MICRCH, EMS Name(s): Microchironomus | BIOLOGICAL | [5 empty] | 1 | 91ca0b04-db4c-4157-b28e-b3da843b116a | FALSE
129535 - Microtendipes | MICROT | [17 empty] | Count | [6 empty] | Common name: none, EMS Code(s): MICROT, EMS Name(s): Microtendipes | BIOLOGICAL | [5 empty] | 1 | 91ca0b04-db4c-4157-b28e-b3da843b116a | FALSE
129541 - Microtendipes pedellus | MICRTP | [17 empty] | Count | [6 empty] | Common name: none, EMS Code(s): MICRTP, EMS Name(s): Microtendipes pedellus | BIOLOGICAL | [5 empty] | 1 | 91ca0b04-db4c-4157-b28e-b3da843b116a | FALSE
129547 - Microtendipes rydalensis | M.RYDA | [17 empty] | Count | [6 empty] | Common name: none, EMS Code(s): M.RYDA, EMS Name(s): Microtendipes rydalensis group | BIOLOGICAL | [5 empty] | 1 | 91ca0b04-db4c-4157-b28e-b3da843b116a | FALSE
129564 - Parachironomus | PARCHI | [17 empty] | Count | [6 empty] | Common name: none, EMS Code(s): PARCHI, EMS Name(s): Parachironomus | BIOLOGICAL | [5 empty] | 1 | 91ca0b04-db4c-4157-b28e-b3da843b116a | FALSE
129597 - Paracladopelma | PARCLA | [17 empty] | Count | [6 empty] | Common name: none, EMS Code(s): PARCLA, EMS Name(s): Paracladopelma | BIOLOGICAL | [5 empty] | 1 | 91ca0b04-db4c-4157-b28e-b3da843b116a | FALSE
129619 - Paralauterborniella nigrohalterale | P.NIGR | [17 empty] | Count | [6 empty] | Common name: none, EMS Code(s): P.NIGR, EMS Name(s): Paralauterborniella nigrohalterale | BIOLOGICAL | [5 empty] | 1 | 91ca0b04-db4c-4157-b28e-b3da843b116a | FALSE
129623 - Paratendipes | PARATE | [17 empty] | Count | [6 empty] | Common name: none, EMS Code(s): PARATE, EMS Name(s): Paratendipes | BIOLOGICAL | [5 empty] | 1 | 91ca0b04-db4c-4157-b28e-b3da843b116a | FALSE
129637 - Phaenopsectra | PHAENO | [17 empty] | Count | [6 empty] | Common name: none, EMS Code(s): PHAENO, EMS Name(s): Phaenopsectra | BIOLOGICAL | [5 empty] | 1 | 91ca0b04-db4c-4157-b28e-b3da843b116a | FALSE
129657 - Polypedilum | POLYPE | [17 empty] | Count | [6 empty] | Common name: none, EMS Code(s): POLYPE, EMS Name(s): Polypedilum | BIOLOGICAL | [5 empty] | 1 | 91ca0b04-db4c-4157-b28e-b3da843b116a | FALSE
129666 - Polypedilum aviceps | POLY.A | [17 empty] | Count | [6 empty] | Common name: none, EMS Code(s): POLY.A, EMS Name(s): Polypedilum aviceps | BIOLOGICAL | [5 empty] | 1 | 91ca0b04-db4c-4157-b28e-b3da843b116a | FALSE
129671 - Polypedilum convictum | POLY.C | [17 empty] | Count | [6 empty] | Common name: none, EMS Code(s): POLY.C, EMS Name(s): Polypedilum convictum | BIOLOGICAL | [5 empty] | 1 | 91ca0b04-db4c-4157-b28e-b3da843b116a | FALSE
1297 - Gloeotrichia | GLOEOT | [17 empty] | Count | [6 empty] | Common name: none, EMS Code(s): GLOEOT, EMS Name(s): Gloeotrichia | BIOLOGICAL | [5 empty] | 1 | 91ca0b04-db4c-4157-b28e-b3da843b116a | FALSE
129730 - Robackia | ROBACK | [17 empty] | Count | [6 empty] | Common name: none, EMS Code(s): ROBACK, EMS Name(s): Robackia | BIOLOGICAL | [5 empty] | 1 | 91ca0b04-db4c-4157-b28e-b3da843b116a | FALSE
129733 - Robackia demeijerei | ROBA.D | [17 empty] | Count | [6 empty] | Common name: none, EMS Code(s): ROBA.D, EMS Name(s): Robackia demeijerei | BIOLOGICAL | [5 empty] | 1 | 91ca0b04-db4c-4157-b28e-b3da843b116a | FALSE
129735 - Saetheria | SAETHE | [17 empty] | Count | [6 empty] | Common name: none, EMS Code(s): SAETHE, EMS Name(s): Saetheria | BIOLOGICAL | [5 empty] | 1 | 91ca0b04-db4c-4157-b28e-b3da843b116a | FALSE
129785 - Stictochironomus | STICTO | [17 empty] | Count | [6 empty] | Common name: none, EMS Code(s): STICTO, EMS Name(s): Stictochironomus | BIOLOGICAL | [5 empty] | 1 | 91ca0b04-db4c-4157-b28e-b3da843b116a | FALSE
129820 - Tribelos | TRIBEL | [17 empty] | Count | [6 empty] | Common name: none, EMS Code(s): TRIBEL, EMS Name(s): Tribelos | BIOLOGICAL | [5 empty] | 1 | 91ca0b04-db4c-4157-b28e-b3da843b116a | FALSE
129851 - Pseudochironomus | PCHIRO | [17 empty] | Count | [6 empty] | Common name: none, EMS Code(s): PCHIRO, EMS Name(s): Pseudochironomus | BIOLOGICAL | [5 empty] | 1 | 91ca0b04-db4c-4157-b28e-b3da843b116a | FALSE
129872 - Tanytarsini | TANYSI, TAN/MC, TAN/MI | [17 empty] | Count | [6 empty] | Common name: none, EMS Code(s): TANYSI, TAN/MC, TAN/MI, EMS Name(s): Tanytarsini, Tanytarsus/Micropsectra, Tanytarsus/Microsectra | BIOLOGICAL | [5 empty] | 1 | 91ca0b04-db4c-4157-b28e-b3da843b116a | FALSE
129873 - Cladotanytarsus | CLATAN | [17 empty] | Count | [6 empty] | Common name: none, EMS Code(s): CLATAN, EMS Name(s): Cladotanytarsus | BIOLOGICAL | [5 empty] | 1 | 91ca0b04-db4c-4157-b28e-b3da843b116a | FALSE
129884 - Constempellina | CONSTE | [17 empty] | Count | [6 empty] | Common name: none, EMS Code(s): CONSTE, EMS Name(s): Constempellina | BIOLOGICAL | [5 empty] | 1 | 91ca0b04-db4c-4157-b28e-b3da843b116a | FALSE
129890 - Micropsectra | MICROP | [17 empty] | Count | [6 empty] | Common name: none, EMS Code(s): MICROP, EMS Name(s): Micropsectra | BIOLOGICAL | [5 empty] | 1 | 91ca0b04-db4c-4157-b28e-b3da843b116a | FALSE
129935 - Paratanytarsus | PARATA | [17 empty] | Count | [6 empty] | Common name: none, EMS Code(s): PARATA, EMS Name(s): Paratanytarsus | BIOLOGICAL | [5 empty] | 1 | 91ca0b04-db4c-4157-b28e-b3da843b116a | FALSE
129952 - Rheotanytarsus | RHEOTA | [17 empty] | Count | [6 empty] | Common name: none, EMS Code(s): RHEOTA, EMS Name(s): Rheotanytarsus | BIOLOGICAL | [5 empty] | 1 | 91ca0b04-db4c-4157-b28e-b3da843b116a | FALSE
129962 - Stempellina | STEMPE | [17 empty] | Count | [6 empty] | Common name: none, EMS Code(s): STEMPE, EMS Name(s): Stempellina | BIOLOGICAL | [5 empty] | 1 | 91ca0b04-db4c-4157-b28e-b3da843b116a | FALSE
129969 - Stempellinella | STELIN | [17 empty] | Count | [6 empty] | Common name: none, EMS Code(s): STELIN, EMS Name(s): Stempellinella | BIOLOGICAL | [5 empty] | 1 | 91ca0b04-db4c-4157-b28e-b3da843b116a | FALSE
129975 - Sublettea | SUBLET | [17 empty] | Count | [6 empty] | Common name: none, EMS Code(s): SUBLET, EMS Name(s): Sublettea | BIOLOGICAL | [5 empty] | 1 | 91ca0b04-db4c-4157-b28e-b3da843b116a | FALSE
129976 - Sublettea coffmani | S.COFF | [17 empty] | Count | [6 empty] | Common name: none, EMS Code(s): S.COFF, EMS Name(s): Sublettea coffmani | BIOLOGICAL | [5 empty] | 1 | 91ca0b04-db4c-4157-b28e-b3da843b116a | FALSE
129978 - Tanytarsus | TANYTA | [17 empty] | Count | [6 empty] | Common name: none, EMS Code(s): TANYTA, EMS Name(s): Tanytarsus | BIOLOGICAL | [5 empty] | 1 | 91ca0b04-db4c-4157-b28e-b3da843b116a | FALSE
1300 - Gloeotrichia echinulata | G.ECHI | [17 empty] | Count | [6 empty] | Common name: none, EMS Code(s): G.ECHI, EMS Name(s): Gloeotrichia echinulata | BIOLOGICAL | [5 empty] | 1 | 91ca0b04-db4c-4157-b28e-b3da843b116a | FALSE
130150 - Stratiomyidae | STRATI | [17 empty] | Count | [6 empty] | Common name: soldier flies, EMS Code(s): STRATI, EMS Name(s): Stratiomyidae | BIOLOGICAL | [5 empty] | 1 | 91ca0b04-db4c-4157-b28e-b3da843b116a | FALSE
130160 - Allognosta | ALLOGN | [17 empty] | Count | [6 empty] | Common name: none, EMS Code(s): ALLOGN, EMS Name(s): Allognosta | BIOLOGICAL | [5 empty] | 1 | 91ca0b04-db4c-4157-b28e-b3da843b116a | FALSE
1303 - Ammatoidea | AMMATO | [17 empty] | Count | [6 empty] | Common name: none, EMS Code(s): AMMATO, EMS Name(s): Ammatoidea | BIOLOGICAL | [5 empty] | 1 | 91ca0b04-db4c-4157-b28e-b3da843b116a | FALSE
130409 - Caloparyphus | CALOPA | [17 empty] | Count | [6 empty] | Common name: none, EMS Code(s): CALOPA, EMS Name(s): Caloparyphus | BIOLOGICAL | [5 empty] | 1 | 91ca0b04-db4c-4157-b28e-b3da843b116a | FALSE
1308 - Homoeothrix | HOMOEO | [17 empty] | Count | [6 empty] | Common name: none, EMS Code(s): HOMOEO, EMS Name(s): Homoeothrix | BIOLOGICAL | [5 empty] | 1 | 91ca0b04-db4c-4157-b28e-b3da843b116a | FALSE
130914 - Pelecorhynchidae | PELECO | [17 empty] | Count | [6 empty] | Common name: none, EMS Code(s): PELECO, EMS Name(s): Pelecorhynchidae | BIOLOGICAL | [5 empty] | 1 | 91ca0b04-db4c-4157-b28e-b3da843b116a | FALSE
130915 - Glutops | GLUTOP | [17 empty] | Count | [6 empty] | Common name: none, EMS Code(s): GLUTOP, EMS Name(s): Glutops | BIOLOGICAL | [5 empty] | 1 | 91ca0b04-db4c-4157-b28e-b3da843b116a | FALSE
130929 - Atherix | ATHRIX | [17 empty] | Count | [6 empty] | Common name: none, EMS Code(s): ATHRIX, EMS Name(s): Atherix | BIOLOGICAL | [5 empty] | 1 | 91ca0b04-db4c-4157-b28e-b3da843b116a | FALSE
130930 - Atherix lantha | A.LANT | [17 empty] | Count | [6 empty] | Common name: none, EMS Code(s): A.LANT, EMS Name(s): Atherix lantha | BIOLOGICAL | [5 empty] | 1 | 91ca0b04-db4c-4157-b28e-b3da843b116a | FALSE
130931 - Atherix pachypus | ATHR.P | [17 empty] | Count | [6 empty] | Common name: none, EMS Code(s): ATHR.P, EMS Name(s): Atherix pachypus | BIOLOGICAL | [5 empty] | 1 | 91ca0b04-db4c-4157-b28e-b3da843b116a | FALSE
130934 - Tabanidae | TABANI | [17 empty] | Count | [6 empty] | Common name: none, EMS Code(s): TABANI, EMS Name(s): Tabanidae | BIOLOGICAL | [5 empty] | 1 | 91ca0b04-db4c-4157-b28e-b3da843b116a | FALSE
131078 - Chrysops | CHRYS | [17 empty] | Count | [6 empty] | Common name: none, EMS Code(s): CHRYS, EMS Name(s): Chrysops | BIOLOGICAL | [5 empty] | 1 | 91ca0b04-db4c-4157-b28e-b3da843b116a | FALSE
1311 - Scytonemataceae | SCYTOL | [17 empty] | Count | [6 empty] | Common name: none, EMS Code(s): SCYTOL, EMS Name(s): Scytonema / Tolypothrix | BIOLOGICAL | [5 empty] | 1 | 91ca0b04-db4c-4157-b28e-b3da843b116a | FALSE
131527 - Tabanus | TABANU | [17 empty] | Count | [6 empty] | Common name: none, EMS Code(s): TABANU, EMS Name(s): Tabanus | BIOLOGICAL | [5 empty] | 1 | 91ca0b04-db4c-4157-b28e-b3da843b116a | FALSE
1330 - Tolypothrix | TOLYPO | [17 empty] | Count | [6 empty] | Common name: none, EMS Code(s): TOLYPO, EMS Name(s): Tolypothrix | BIOLOGICAL | [5 empty] | 1 | 91ca0b04-db4c-4157-b28e-b3da843b116a | FALSE
1331 - Tolypothrix tenuis | T.TENU | [17 empty] | Count | [6 empty] | Common name: none, EMS Code(s): T.TENU, EMS Name(s): Tolypothrix tenuis | BIOLOGICAL | [5 empty] | 1 | 91ca0b04-db4c-4157-b28e-b3da843b116a | FALSE
1348 - Scytonema | SCYTON | [17 empty] | Count | [6 empty] | Common name: none, EMS Code(s): SCYTON, EMS Name(s): Scytonema | BIOLOGICAL | [5 empty] | 1 | 91ca0b04-db4c-4157-b28e-b3da843b116a | FALSE
1351 - Scytonema mirabile | S.MIRA | [17 empty] | Count | [6 empty] | Common name: none, EMS Code(s): S.MIRA, EMS Name(s): Scytonema mirabile | BIOLOGICAL | [5 empty] | 1 | 91ca0b04-db4c-4157-b28e-b3da843b116a | FALSE
135830 - Empididae | EMPIDI, EMPIDG | [17 empty] | Count | [6 empty] | Common name: none, EMS Code(s): EMPIDI, EMPIDG, EMS Name(s): Empididae, Empididae Genus B | BIOLOGICAL | [5 empty] | 1 | 91ca0b04-db4c-4157-b28e-b3da843b116a | FALSE
135844 - Clinocerinae | CLINOU | [17 empty] | Count | [6 empty] | Common name: none, EMS Code(s): CLINOU, EMS Name(s): Clinocerinae Unknown Genus A | BIOLOGICAL | [5 empty] | 1 | 91ca0b04-db4c-4157-b28e-b3da843b116a | FALSE
135893 - Roederiodes | ROEDE | [17 empty] | Count | [6 empty] | Common name: none, EMS Code(s): ROEDE, EMS Name(s): Roederiodes | BIOLOGICAL | [5 empty] | 1 | 91ca0b04-db4c-4157-b28e-b3da843b116a | FALSE
135903 - Trichoclinocera | TRICLI | [17 empty] | Count | [6 empty] | Common name: none, EMS Code(s): TRICLI, EMS Name(s): Trichoclinocera | BIOLOGICAL | [5 empty] | 1 | 91ca0b04-db4c-4157-b28e-b3da843b116a | FALSE
135920 - Wiedemannia | WIEDEM | [17 empty] | Count | [6 empty] | Common name: none, EMS Code(s): WIEDEM, EMS Name(s): Wiedemannia | BIOLOGICAL | [5 empty] | 1 | 91ca0b04-db4c-4157-b28e-b3da843b116a | FALSE
136305 - Chelifera | CHELIF | [17 empty] | Count | [6 empty] | Common name: none, EMS Code(s): CHELIF, EMS Name(s): Chelifera | BIOLOGICAL | [5 empty] | 1 | 91ca0b04-db4c-4157-b28e-b3da843b116a | FALSE
136327 - Hemerodromia | HEMERO, CHELME | [17 empty] | Count | [6 empty] | Common name: none, EMS Code(s): HEMERO, CHELME, EMS Name(s): Hemerodromia, Chelifera/Metachela | BIOLOGICAL | [5 empty] | 1 | 91ca0b04-db4c-4157-b28e-b3da843b116a | FALSE
136352 - Neoplasta | NEOPLA | [17 empty] | Count | [6 empty] | Common name: none, EMS Code(s): NEOPLA, EMS Name(s): Neoplasta | BIOLOGICAL | [5 empty] | 1 | 91ca0b04-db4c-4157-b28e-b3da843b116a | FALSE
136377 - Oreogeton | OREOGE | [17 empty] | Count | [6 empty] | Common name: none, EMS Code(s): OREOGE, EMS Name(s): Oreogeton | BIOLOGICAL | [5 empty] | 1 | 91ca0b04-db4c-4157-b28e-b3da843b116a | FALSE
136824 - Dolichopodidae | DOLICH | [17 empty] | Count | [6 empty] | Common name: longlegged flies, EMS Code(s): DOLICH, EMS Name(s): Dolichopodidae | BIOLOGICAL | [5 empty] | 1 | 91ca0b04-db4c-4157-b28e-b3da843b116a | FALSE
13724 - Cladomonas | CLAMON | [17 empty] | Count | [6 empty] | Common name: none, EMS Code(s): CLAMON, EMS Name(s): Cladomonas | BIOLOGICAL | [5 empty] | 1 | 91ca0b04-db4c-4157-b28e-b3da843b116a | FALSE
138921 - Phoridae | PHORID | [17 empty] | Count | [6 empty] | Common name: none, EMS Code(s): PHORID, EMS Name(s): Phoridae | BIOLOGICAL | [5 empty] | 1 | 91ca0b04-db4c-4157-b28e-b3da843b116a | FALSE
1390 - Stigonema | STIGON | [17 empty] | Count | [6 empty] | Common name: none, EMS Code(s): STIGON, EMS Name(s): Stigonema | BIOLOGICAL | [5 empty] | 1 | 91ca0b04-db4c-4157-b28e-b3da843b116a | FALSE
14337 - Kurzia | KURZIA | [17 empty] | Count | [6 empty] | Common name: none, EMS Code(s): KURZIA, EMS Name(s): Kurzia | BIOLOGICAL | [5 empty] | 1 | 91ca0b04-db4c-4157-b28e-b3da843b116a | FALSE
1435 - Pleurocapsa | PLEURC | [17 empty] | Count | [6 empty] | Common name: none, EMS Code(s): PLEURC, EMS Name(s): Pleurocapsa | BIOLOGICAL | [5 empty] | 1 | 91ca0b04-db4c-4157-b28e-b3da843b116a | FALSE
144653 - Sciomyzidae | SCIOMY | [17 empty] | Count | [6 empty] | Common name: none, EMS Code(s): SCIOMY, EMS Name(s): Sciomyzidae | BIOLOGICAL | [5 empty] | 1 | 91ca0b04-db4c-4157-b28e-b3da843b116a | FALSE
1447 - Chrysophyta | CHRYTA, CHR.CO, CHR.CY, CHR.UN, UIDCH, U.CH.C, U.C.CY, U.CH.F, U.CH.U, UID CH, UIDCRY, UIDCHC, UIDCHF, UIDCHU | [17 empty] | Count | [6 empty] | Common name: golden-brown algae, chrysophycophytes, EMS Code(s): CHRYTA, CHR.CO, CHR.CY, CHR.UN, UIDCH, U.CH.C, U.C.CY, U.CH.F, U.CH.U, UID CH, UIDCRY, UIDCHC, UIDCHF, UIDCHU, EMS Name(s): Chrysophyta, Chrysophyte colonial, Chrysophyte cyst, Chrysophyte unicellular, UID Chrysophyta, UID Chrysophyta - colonial, UID Chrysophyta - cyst, UID Chrysophyta - flagellate, UID Chrysophyta - unicellular, UID Chrysophyte, UID Chrysophyte colonial, UID Chrysophyte cyst, UID Chrysophyte flagellate, UID Chrysophyte unicellular | BIOLOGICAL | [5 empty] | 1 | 91ca0b04-db4c-4157-b28e-b3da843b116a | FALSE
1451 - Ochromonadales | OCHROM, UID OC | [17 empty] | Count | [6 empty] | Common name: none, EMS Code(s): OCHROM, UID OC, EMS Name(s): Ochromonadales, UID Ochromonadales | BIOLOGICAL | [5 empty] | 1 | 91ca0b04-db4c-4157-b28e-b3da843b116a | FALSE
1455 - Ochromonas | OCHNAS | [17 empty] | Count | [6 empty] | Common name: none, EMS Code(s): OCHNAS, EMS Name(s): Ochromonas | BIOLOGICAL | [5 empty] | 1 | 91ca0b04-db4c-4157-b28e-b3da843b116a | FALSE
146893 - Ephydridae | EPHYDR | [17 empty] | Count | [6 empty] | Common name: none, EMS Code(s): EPHYDR, EMS Name(s): Ephydridae | BIOLOGICAL | [5 empty] | 1 | 91ca0b04-db4c-4157-b28e-b3da843b116a | FALSE
1483 - Uroglena | UROGL | [17 empty] | Count | [6 empty] | Common name: none, EMS Code(s): UROGL, EMS Name(s): Uroglena | BIOLOGICAL | [5 empty] | 1 | 91ca0b04-db4c-4157-b28e-b3da843b116a | FALSE
1484 - Uroglena volvox | U.VOLV | [17 empty] | Count | [6 empty] | Common name: none, EMS Code(s): U.VOLV, EMS Name(s): Uroglena volvox | BIOLOGICAL | [5 empty] | 1 | 91ca0b04-db4c-4157-b28e-b3da843b116a | FALSE
1487 - Uroglenopsis americana | U.AMER | [17 empty] | Count | [6 empty] | Common name: none, EMS Code(s): U.AMER, EMS Name(s): Uroglenopsis americana | BIOLOGICAL | [5 empty] | 1 | 91ca0b04-db4c-4157-b28e-b3da843b116a | FALSE
1491 - Spumella | SPUME | [17 empty] | Count | [6 empty] | Common name: none, EMS Code(s): SPUME, EMS Name(s): Spumella | BIOLOGICAL | [5 empty] | 1 | 91ca0b04-db4c-4157-b28e-b3da843b116a | FALSE
150025 - Muscidae | MUSCID | [17 empty] | Count | [6 empty] | Common name: none, EMS Code(s): MUSCID, EMS Name(s): Muscidae | BIOLOGICAL | [5 empty] | 1 | 91ca0b04-db4c-4157-b28e-b3da843b116a | FALSE
150730 - Limnophora | LIMPHO | [17 empty] | Count | [6 empty] | Common name: none, EMS Code(s): LIMPHO, EMS Name(s): Limnophora | BIOLOGICAL | [5 empty] | 1 | 91ca0b04-db4c-4157-b28e-b3da843b116a | FALSE
1514 - Dinobryaceae | DINOBR | [17 empty] | Count | [6 empty] | Common name: none, EMS Code(s): DINOBR, EMS Name(s): Dinobryaceae | BIOLOGICAL | [5 empty] | 1 | 91ca0b04-db4c-4157-b28e-b3da843b116a | FALSE
1515 - Dinobryon | DINOB | [17 empty] | Count | [6 empty] | Common name: none, EMS Code(s): DINOB, EMS Name(s): Dinobryon | BIOLOGICAL | [5 empty] | 1 | 91ca0b04-db4c-4157-b28e-b3da843b116a | FALSE
1516 - Pseudokephyrion/part | PSEUKE | [17 empty] | Count | [6 empty] | Common name: none, EMS Code(s): PSEUKE, EMS Name(s): Pseudokephyrion | BIOLOGICAL | [5 empty] | 1 | 91ca0b04-db4c-4157-b28e-b3da843b116a | FALSE
1517 - Dinobryon sertularia | D.SERT | [17 empty] | Count | [6 empty] | Common name: none, EMS Code(s): D.SERT, EMS Name(s): Dinobryon sertularia | BIOLOGICAL | [5 empty] | 1 | 91ca0b04-db4c-4157-b28e-b3da843b116a | FALSE
1522 - Dinobryon bavaricum | D.BAVA | [17 empty] | Count | [6 empty] | Common name: none, EMS Code(s): D.BAVA, EMS Name(s): Dinobryon bavaricum | BIOLOGICAL | [5 empty] | 1 | 91ca0b04-db4c-4157-b28e-b3da843b116a | FALSE
1525 - Dinobryon sociale | D.SOCI | [17 empty] | Count | [6 empty] | Common name: none, EMS Code(s): D.SOCI, EMS Name(s): Dinobryon sociale | BIOLOGICAL | [5 empty] | 1 | 91ca0b04-db4c-4157-b28e-b3da843b116a | FALSE
152741 - Hymenoptera | HYMENO | [17 empty] | Count | [6 empty] | Common name: ants, bees, wasps, EMS Code(s): HYMENO, EMS Name(s): Hymenoptera | BIOLOGICAL | [5 empty] | 1 | 91ca0b04-db4c-4157-b28e-b3da843b116a | FALSE
1530 - Dinobryon cylindricum | D.CYLI | [17 empty] | Count | [6 empty] | Common name: none, EMS Code(s): D.CYLI, EMS Name(s): Dinobryon cylindricum | BIOLOGICAL | [5 empty] | 1 | 91ca0b04-db4c-4157-b28e-b3da843b116a | FALSE
1534 - Dinobryon divergens | D.DIVE | [17 empty] | Count | [6 empty] | Common name: none, EMS Code(s): D.DIVE, EMS Name(s): Dinobryon divergens | BIOLOGICAL | [5 empty] | 1 | 91ca0b04-db4c-4157-b28e-b3da843b116a | FALSE
15437 - Pellia neesiana | P.NEES | [17 empty] | Count | [6 empty] | Common name: none, EMS Code(s): P.NEES, EMS Name(s): Pellia neesiana | BIOLOGICAL | [5 empty] | 1 | 91ca0b04-db4c-4157-b28e-b3da843b116a | FALSE
1547 - Dinobryon elegantissimum | D.ELEG | [17 empty] | Count | [6 empty] | Common name: none, EMS Code(s): D.ELEG, EMS Name(s): Dinobryon elegantissimum | BIOLOGICAL | [5 empty] | 1 | 91ca0b04-db4c-4157-b28e-b3da843b116a | FALSE
155166 - Tardigrada | TARDIG | [17 empty] | Count | [6 empty] | Common name: tardigrades, EMS Code(s): TARDIG, EMS Name(s): Tardigrada | BIOLOGICAL | [5 empty] | 1 | 91ca0b04-db4c-4157-b28e-b3da843b116a | FALSE
155469 - Bryozoa | BRYOZO | [17 empty] | Count | [6 empty] | Common name: moss animals, EMS Code(s): BRYOZO, EMS Name(s): Bryozoa | BIOLOGICAL | [5 empty] | 1 | 91ca0b04-db4c-4157-b28e-b3da843b116a | FALSE
155532 - Arachnoidea | ARACHN | [17 empty] | Count | [6 empty] | Common name: none, EMS Code(s): ARACHN, EMS Name(s): Arachnoidea | BIOLOGICAL | [5 empty] | 1 | 91ca0b04-db4c-4157-b28e-b3da843b116a | FALSE
1557 - Dinobryopsis | DINO.S | [17 empty] | Count | [6 empty] | Common name: none, EMS Code(s): DINO.S, EMS Name(s): Dinobryopsis sp. | BIOLOGICAL | [5 empty] | 1 | 91ca0b04-db4c-4157-b28e-b3da843b116a | FALSE
1571 - Hyalobryon | HYALOB | [17 empty] | Count | [6 empty] | Common name: none, EMS Code(s): HYALOB, EMS Name(s): Hyalobryon | BIOLOGICAL | [5 empty] | 1 | 91ca0b04-db4c-4157-b28e-b3da843b116a | FALSE
158852 - Chordata | CHORDA | [17 empty] | Count | [6 empty] | Common name: chordates, EMS Code(s): CHORDA, EMS Name(s): Chordata | BIOLOGICAL | [5 empty] | 1 | 91ca0b04-db4c-4157-b28e-b3da843b116a | FALSE
1598 - Mallomonas | MALLO | [17 empty] | Count | [6 empty] | Common name: none, EMS Code(s): MALLO, EMS Name(s): Mallomonas | BIOLOGICAL | [5 empty] | 1 | 91ca0b04-db4c-4157-b28e-b3da843b116a | FALSE
1609 - Mallomonas producta | M.PROD | [17 empty] | Count | [6 empty] | Common name: none, EMS Code(s): M.PROD, EMS Name(s): Mallomonas producta | BIOLOGICAL | [5 empty] | 1 | 91ca0b04-db4c-4157-b28e-b3da843b116a | FALSE
161061 - Actinopterygii | UID FI | [17 empty] | Count | [6 empty] | Common name: ray-finned fishes, EMS Code(s): UID FI, EMS Name(s): UID Fish | BIOLOGICAL | [5 empty] | 1 | 91ca0b04-db4c-4157-b28e-b3da843b116a | FALSE
1612 - Mallomonas tonsurata | M.TONS | [17 empty] | Count | [6 empty] | Common name: none, EMS Code(s): M.TONS, EMS Name(s): Mallomonas tonsurata | BIOLOGICAL | [5 empty] | 1 | 91ca0b04-db4c-4157-b28e-b3da843b116a | FALSE
1616 - Mallomonas pseudocoronata | M.PSEU | [17 empty] | Count | [6 empty] | Common name: none, EMS Code(s): M.PSEU, EMS Name(s): Mallomonas pseudocoronata | BIOLOGICAL | [5 empty] | 1 | 91ca0b04-db4c-4157-b28e-b3da843b116a | FALSE
16168 - Cratoneuron filicinum | CRATON | [17 empty] | Count | [6 empty] | Common name: none, EMS Code(s): CRATON, EMS Name(s): Cratoneuron filicinum | BIOLOGICAL | [5 empty] | 1 | 91ca0b04-db4c-4157-b28e-b3da843b116a | FALSE
16175 - Drepanocladus fluitans | D.FLUT | [17 empty] | Count | [6 empty] | Common name: none, EMS Code(s): D.FLUT, EMS Name(s): Drepanocladus fluitan | BIOLOGICAL | [5 empty] | 1 | 91ca0b04-db4c-4157-b28e-b3da843b116a | FALSE
1618 - Mallomonas akrokomas | M.AKRO | [17 empty] | Count | [6 empty] | Common name: none, EMS Code(s): M.AKRO, EMS Name(s): Mallomonas akrokomos | BIOLOGICAL | [5 empty] | 1 | 91ca0b04-db4c-4157-b28e-b3da843b116a | FALSE
1655 - Synura | SYNURA | [17 empty] | Count | [6 empty] | Common name: none, EMS Code(s): SYNURA, EMS Name(s): Synura | BIOLOGICAL | [5 empty] | 1 | 91ca0b04-db4c-4157-b28e-b3da843b116a | FALSE
1656 - Synura uvella | S.UVEL | [17 empty] | Count | [6 empty] | Common name: none, EMS Code(s): S.UVEL, EMS Name(s): Synura uvella | BIOLOGICAL | [5 empty] | 1 | 91ca0b04-db4c-4157-b28e-b3da843b116a | FALSE
1669 - Chrysosphaerella | CHRPHA | [17 empty] | Count | [6 empty] | Common name: none, EMS Code(s): CHRPHA, EMS Name(s): Chrysosphaerella | BIOLOGICAL | [5 empty] | 1 | 91ca0b04-db4c-4157-b28e-b3da843b116a | FALSE
1670 - Chrysosphaerella longispina | C.LONG | [17 empty] | Count | [6 empty] | Common name: none, EMS Code(s): C.LONG, EMS Name(s): Chrysosphaerella longispina | BIOLOGICAL | [5 empty] | 1 | 91ca0b04-db4c-4157-b28e-b3da843b116a | FALSE
167196 - Cottidae | COTTID | [17 empty] | Count | [6 empty] | Common name: sculpins, EMS Code(s): COTTID, EMS Name(s): Cottidae | BIOLOGICAL | [5 empty] | 1 | 91ca0b04-db4c-4157-b28e-b3da843b116a | FALSE
1717 - Chromulina | CHROM, CHR.SP | [17 empty] | Count | [6 empty] | Common name: none, EMS Code(s): CHROM, CHR.SP, EMS Name(s): Chromulina, Chromulina sp. | BIOLOGICAL | [5 empty] | 1 | 91ca0b04-db4c-4157-b28e-b3da843b116a | FALSE
173420 - Amphibia | AMPHIB | [17 empty] | Count | [6 empty] | Common name: Amphibians, EMS Code(s): AMPHIB, EMS Name(s): Amphibia | BIOLOGICAL | [5 empty] | 1 | 91ca0b04-db4c-4157-b28e-b3da843b116a | FALSE
1751 - Chrysococcus | CHRCUS, CHRKOS | [17 empty] | Count | [6 empty] | Common name: none, EMS Code(s): CHRCUS, CHRKOS, EMS Name(s): Chrysococcus, Chrysoikos | BIOLOGICAL | [5 empty] | 1 | 91ca0b04-db4c-4157-b28e-b3da843b116a | FALSE
1764 - Kephyrion | KEPHYR, KEP/PS | [17 empty] | Count | [6 empty] | Common name: none, EMS Code(s): KEPHYR, KEP/PS, EMS Name(s): Kephyrion, Kephyrion/Pseudokephyrion | BIOLOGICAL | [5 empty] | 1 | 91ca0b04-db4c-4157-b28e-b3da843b116a | FALSE
180733 - Clastidium | CLASTI | [17 empty] | Count | [6 empty] | Common name: none, EMS Code(s): CLASTI, EMS Name(s): Clastidium | BIOLOGICAL | [5 empty] | 1 | 91ca0b04-db4c-4157-b28e-b3da843b116a | FALSE
180734 - Clastidium setigerum | C.SETI, C.RIVU | [17 empty] | Count | [6 empty] | Common name: none, EMS Code(s): C.SETI, C.RIVU, EMS Name(s): Clastidium setigerum, Clastidium rivulare | BIOLOGICAL | [5 empty] | 1 | 91ca0b04-db4c-4157-b28e-b3da843b116a | FALSE
1831 - Chrysopyxis | CHRYX | [17 empty] | Count | [6 empty] | Common name: none, EMS Code(s): CHRYX, EMS Name(s): Chrysopyxis | BIOLOGICAL | [5 empty] | 1 | 91ca0b04-db4c-4157-b28e-b3da843b116a | FALSE
183622 - Medicago | MEDICA | [17 empty] | Count | [6 empty] | Common name: none, EMS Code(s): MEDICA, EMS Name(s): Medicago L. | BIOLOGICAL | [5 empty] | 1 | 91ca0b04-db4c-4157-b28e-b3da843b116a | FALSE
1846 - Diceras | DICERA | [17 empty] | Count | [6 empty] | Common name: none, EMS Code(s): DICERA, EMS Name(s): Diceras | BIOLOGICAL | [5 empty] | 1 | 91ca0b04-db4c-4157-b28e-b3da843b116a | FALSE
1848 - Diceras phaseolus | D.PHAS | [17 empty] | Count | [6 empty] | Common name: none, EMS Code(s): D.PHAS, EMS Name(s): Diceras phaseolus | BIOLOGICAL | [5 empty] | 1 | 91ca0b04-db4c-4157-b28e-b3da843b116a | FALSE
1861 - Chrysocapsa planktonica | CHRY.P | [17 empty] | Count | [6 empty] | Common name: none, EMS Code(s): CHRY.P, EMS Name(s): Chrysocapsa planktonica | BIOLOGICAL | [5 empty] | 1 | 91ca0b04-db4c-4157-b28e-b3da843b116a | FALSE
1872 - Hydrurus | HYDRUR | [17 empty] | Count | [6 empty] | Common name: none, EMS Code(s): HYDRUR, EMS Name(s): Hydrurus | BIOLOGICAL | [5 empty] | 1 | 91ca0b04-db4c-4157-b28e-b3da843b116a | FALSE
1873 - Hydrurus foetidus | H.FOET | [17 empty] | Count | [6 empty] | Common name: none, EMS Code(s): H.FOET, EMS Name(s): Hydrurus foetidus | BIOLOGICAL | [5 empty] | 1 | 91ca0b04-db4c-4157-b28e-b3da843b116a | FALSE
1874 - Chrysosphaerales | CHRYSO | [17 empty] | Count | [6 empty] | Common name: none, EMS Code(s): CHRYSO, EMS Name(s): Chrysosphaerales | BIOLOGICAL | [5 empty] | 1 | 91ca0b04-db4c-4157-b28e-b3da843b116a | FALSE
189418 - Leptolyngbya | LEPTOL | [17 empty] | Count | [6 empty] | Common name: none, EMS Code(s): LEPTOL, EMS Name(s): Leptolyngbya | BIOLOGICAL | [5 empty] | 1 | 91ca0b04-db4c-4157-b28e-b3da843b116a | FALSE
189420 - Planktothrix | PLANK, PLAXSP | [17 empty] | Count | [6 empty] | xml:space="preserve">Common name: none, EMS Code(s): PLANK, PLAXSP, EMS Name(s): Planktothrix, Planktothrix sp. | BIOLOGICAL | [5 empty] | 1 | 91ca0b04-db4c-4157-b28e-b3da843b116a | FALSE
189421 - Planktothrix agardhii | PLA.AG | [17 empty] | Count | [6 empty] | Common name: none, EMS Code(s): PLA.AG, EMS Name(s): Planktothrix agardhii | BIOLOGICAL | [5 empty] | 1 | 91ca0b04-db4c-4157-b28e-b3da843b116a | FALSE
193749 - Stenopterobia intermedia | STENOI | [17 empty] | Count | [6 empty] | Common name: none, EMS Code(s): STENOI, EMS Name(s): Stenopterobia intermedia | BIOLOGICAL | [5 empty] | 1 | 91ca0b04-db4c-4157-b28e-b3da843b116a | FALSE
193751 - Melosira perglabra | M.PERG | [17 empty] | Count | [6 empty] | Common name: none, EMS Code(s): M.PERG, EMS Name(s): Melosira perglabra | BIOLOGICAL | [5 empty] | 1 | 91ca0b04-db4c-4157-b28e-b3da843b116a | FALSE
193761 - Diatoma mesodon | D.MESO, D.MONF | [17 empty] | Count | [6 empty] | Common name: none, EMS Code(s): D.MESO, D.MONF, EMS Name(s): Diatoma mesodon, Diatoma moniliformis | BIOLOGICAL | [5 empty] | 1 | 91ca0b04-db4c-4157-b28e-b3da843b116a | FALSE
193779 - Achnanthes oestrupii | A.OEST, A.OEVP | [17 empty] | Count | [6 empty] | Common name: none, EMS Code(s): A.OEST, A.OEVP, EMS Name(s): Achnanthes oestrupii, Achnanthes oestrupii var. pungens | BIOLOGICAL | [5 empty] | 1 | 91ca0b04-db4c-4157-b28e-b3da843b116a | FALSE
193784 - Achnanthes laevis | A.LAEV | [17 empty] | Count | [6 empty] | Common name: none, EMS Code(s): A.LAEV, EMS Name(s): Achnanthes laevis | BIOLOGICAL | [5 empty] | 1 | 91ca0b04-db4c-4157-b28e-b3da843b116a | FALSE
193793 - Navicula pseudoscutiformis | N.PSUS | [17 empty] | Count | [6 empty] | Common name: none, EMS Code(s): N.PSUS, EMS Name(s): Navicula pseudoscutiformis | BIOLOGICAL | [5 empty] | 1 | 91ca0b04-db4c-4157-b28e-b3da843b116a | FALSE
193820 - Gomphonema truncatum | G.TRUN | [17 empty] | Count | [6 empty] | Common name: none, EMS Code(s): G.TRUN, EMS Name(s): Gomphonema truncatum | BIOLOGICAL | [5 empty] | 1 | 91ca0b04-db4c-4157-b28e-b3da843b116a | FALSE
193822 - Nitzschia inconspicua | N.INCO | [17 empty] | Count | [6 empty] | Common name: none, EMS Code(s): N.INCO, EMS Name(s): Nitzschia inconspicua | BIOLOGICAL | [5 empty] | 1 | 91ca0b04-db4c-4157-b28e-b3da843b116a | FALSE
1979 - Characiopsis | CHARC | [17 empty] | Count | [6 empty] | Common name: none, EMS Code(s): CHARC, EMS Name(s): Characiopsis | BIOLOGICAL | [5 empty] | 1 | 91ca0b04-db4c-4157-b28e-b3da843b116a | FALSE
1982 - Characiopsis borziana | CHARCB | [17 empty] | Count | [6 empty] | Common name: none, EMS Code(s): CHARCB, EMS Name(s): Characiopsis borziana | BIOLOGICAL | [5 empty] | 1 | 91ca0b04-db4c-4157-b28e-b3da843b116a | FALSE
1994 - Peroniella | PERONI | [17 empty] | Count | [6 empty] | Common name: none, EMS Code(s): PERONI, EMS Name(s): Peroniella | BIOLOGICAL | [5 empty] | 1 | 91ca0b04-db4c-4157-b28e-b3da843b116a | FALSE
2016 - Ophiocytium | OPHIOC | [17 empty] | Count | [6 empty] | Common name: none, EMS Code(s): OPHIOC, EMS Name(s): Ophiocytium | BIOLOGICAL | [5 empty] | 1 | 91ca0b04-db4c-4157-b28e-b3da843b116a | FALSE
204301 - Fridericia | FRIDER | [17 empty] | Count | [6 empty] | Common name: none, EMS Code(s): FRIDER, EMS Name(s): Fridericia | BIOLOGICAL | [5 empty] | 1 | 91ca0b04-db4c-4157-b28e-b3da843b116a | FALSE
2053 - Tribonema | TRINEM | [17 empty] | Count | [6 empty] | Common name: none, EMS Code(s): TRINEM, EMS Name(s): Tribonema | BIOLOGICAL | [5 empty] | 1 | 91ca0b04-db4c-4157-b28e-b3da843b116a | FALSE
206620 - Acerpenna pygmaea | ACERPE | [17 empty] | Count | [6 empty] | Common name: none, EMS Code(s): ACERPE, EMS Name(s): Acerpenna pygmaea | BIOLOGICAL | [5 empty] | 1 | 91ca0b04-db4c-4157-b28e-b3da843b116a | FALSE
206622 - Procloeon | PROCLO | [17 empty] | Count | [6 empty] | Common name: none, EMS Code(s): PROCLO, EMS Name(s): Procloeon | BIOLOGICAL | [5 empty] | 1 | 91ca0b04-db4c-4157-b28e-b3da843b116a | FALSE
2068 - Tribonema vulgare | TRIBVU | [17 empty] | Count | [6 empty] | Common name: none, EMS Code(s): TRIBVU, EMS Name(s): Tribonema vulgare | BIOLOGICAL | [5 empty] | 1 | 91ca0b04-db4c-4157-b28e-b3da843b116a | FALSE
2082 - Vaucheriales | VAUCHE | [17 empty] | Count | [6 empty] | Common name: none, EMS Code(s): VAUCHE, EMS Name(s): Vaucheriales | BIOLOGICAL | [5 empty] | 1 | 91ca0b04-db4c-4157-b28e-b3da843b116a | FALSE
2084 - Vaucheria | VAUCHG | [17 empty] | Count | [6 empty] | Common name: none, EMS Code(s): VAUCHG, EMS Name(s): Vaucheria | BIOLOGICAL | [5 empty] | 1 | 91ca0b04-db4c-4157-b28e-b3da843b116a | FALSE
2121 - Rhizochloridales | RHIZOC | [17 empty] | Count | [6 empty] | Common name: none, EMS Code(s): RHIZOC, EMS Name(s): Rhizochloridales | BIOLOGICAL | [5 empty] | 1 | 91ca0b04-db4c-4157-b28e-b3da843b116a | FALSE
2124 - Stipitococcus | STIPIT | [17 empty] | Count | [6 empty] | Common name: none, EMS Code(s): STIPIT, EMS Name(s): Stipitococcus | BIOLOGICAL | [5 empty] | 1 | 91ca0b04-db4c-4157-b28e-b3da843b116a | FALSE
2150 - Derepyxis | DEREPY | [17 empty] | Count | [6 empty] | Common name: none, EMS Code(s): DEREPY, EMS Name(s): Derepyxis | BIOLOGICAL | [5 empty] | 1 | 91ca0b04-db4c-4157-b28e-b3da843b116a | FALSE
2160 - Chrysochromulina | CHRY, CHRA.S, CHRSPP | [17 empty] | Count | [6 empty] | Common name: none, EMS Code(s): CHRY, CHRA.S, CHRSPP, EMS Name(s): Chrysochromulina, Chrysochromulina sp., Chrysochromulina spp. | BIOLOGICAL | [5 empty] | 1 | 91ca0b04-db4c-4157-b28e-b3da843b116a | FALSE
21724 - Sida | SIDA | [17 empty] | Count | [6 empty] | Common name: none, EMS Code(s): SIDA, EMS Name(s): Sida | BIOLOGICAL | [5 empty] | 1 | 91ca0b04-db4c-4157-b28e-b3da843b116a | FALSE
22476 - Salix | SALIX | [17 empty] | Count | [6 empty] | Common name: none, EMS Code(s): SALIX, EMS Name(s): SALIX L. (genus) | BIOLOGICAL | [5 empty] | 1 | 91ca0b04-db4c-4157-b28e-b3da843b116a | FALSE
2288 - Centrales | UID CE | [17 empty] | Count | [6 empty] | Common name: none, EMS Code(s): UID CE, EMS Name(s): UID Centrales | BIOLOGICAL | [5 empty] | 1 | 91ca0b04-db4c-4157-b28e-b3da843b116a | FALSE
2290 - Melosira | MELOS, M.ILIT, M.IT/A | [17 empty] | Count | [6 empty] | Common name: none, EMS Code(s): MELOS, M.ILIT, M.IT/A, EMS Name(s): Melosira, Melosira islandica/italica, Melosira italica/ambigua | BIOLOGICAL | [5 empty] | 1 | 91ca0b04-db4c-4157-b28e-b3da843b116a | FALSE
2297 - Melosira granulata | M.GRAN | [17 empty] | Count | [6 empty] | Common name: none, EMS Code(s): M.GRAN, EMS Name(s): Melosira granulata | BIOLOGICAL | [5 empty] | 1 | 91ca0b04-db4c-4157-b28e-b3da843b116a | FALSE
2315 - Melosira undulata | M.UNDU | [17 empty] | Count | [6 empty] | Common name: none, EMS Code(s): M.UNDU, EMS Name(s): Melosira undulata | BIOLOGICAL | [5 empty] | 1 | 91ca0b04-db4c-4157-b28e-b3da843b116a | FALSE
2325 - Melosira ambigua | M.AMBI | [17 empty] | Count | [6 empty] | Common name: none, EMS Code(s): M.AMBI, EMS Name(s): Melosira ambigua | BIOLOGICAL | [5 empty] | 1 | 91ca0b04-db4c-4157-b28e-b3da843b116a | FALSE
2339 - Melosira varians | M.VARI | [17 empty] | Count | [6 empty] | Common name: none, EMS Code(s): M.VARI, EMS Name(s): Melosira varians | BIOLOGICAL | [5 empty] | 1 | 91ca0b04-db4c-4157-b28e-b3da843b116a | FALSE
2402 - Skeletonema costatum | S.COST | [17 empty] | Count | [6 empty] | Common name: none, EMS Code(s): S.COST, EMS Name(s): Skeletonema costatum | BIOLOGICAL | [5 empty] | 1 | 91ca0b04-db4c-4157-b28e-b3da843b116a | FALSE
2415 - Stephanodiscus | STEPHA | [17 empty] | Count | [6 empty] | Common name: none, EMS Code(s): STEPHA, EMS Name(s): Stephanodiscus | BIOLOGICAL | [5 empty] | 1 | 91ca0b04-db4c-4157-b28e-b3da843b116a | FALSE
2416 - Stephanodiscus astraea | S.ASTR | [17 empty] | Count | [6 empty] | Common name: none, EMS Code(s): S.ASTR, EMS Name(s): Stephanodiscus astrea | BIOLOGICAL | [5 empty] | 1 | 91ca0b04-db4c-4157-b28e-b3da843b116a | FALSE
2426 - Stephanodiscus hantzschii | S.HANT | [17 empty] | Count | [6 empty] | Common name: none, EMS Code(s): S.HANT, EMS Name(s): Stephanodiscus hantzschii | BIOLOGICAL | [5 empty] | 1 | 91ca0b04-db4c-4157-b28e-b3da843b116a | FALSE
2432 - Stephanodiscus niagarae | S.NIAG | [17 empty] | Count | [6 empty] | Common name: none, EMS Code(s): S.NIAG, EMS Name(s): Stephanodiscus niagarae | BIOLOGICAL | [5 empty] | 1 | 91ca0b04-db4c-4157-b28e-b3da843b116a | FALSE
2439 - Cyclotella | CYCLOT, C.BO/C | [17 empty] | Count | [6 empty] | Common name: none, EMS Code(s): CYCLOT, C.BO/C, EMS Name(s): Cyclotella, Cyclotella bodanica/comta | BIOLOGICAL | [5 empty] | 1 | 91ca0b04-db4c-4157-b28e-b3da843b116a | FALSE
2452 - Cyclotella stelligera | DISCOS | [17 empty] | Count | [6 empty] | Common name: none, EMS Code(s): DISCOS, EMS Name(s): Discostella stelligera | BIOLOGICAL | [5 empty] | 1 | 91ca0b04-db4c-4157-b28e-b3da843b116a | FALSE
2460 - Cyclotella bodanica | C.BODA | [17 empty] | Count | [6 empty] | Common name: none, EMS Code(s): C.BODA, EMS Name(s): Cyclotella bodanica | BIOLOGICAL | [5 empty] | 1 | 91ca0b04-db4c-4157-b28e-b3da843b116a | FALSE
2465 - Cyclotella comta | C.COMT | [17 empty] | Count | [6 empty] | Common name: none, EMS Code(s): C.COMT, EMS Name(s): Cyclotella comta | BIOLOGICAL | [5 empty] | 1 | 91ca0b04-db4c-4157-b28e-b3da843b116a | FALSE
2470 - Cyclotella glomerata | C.GLOM | [17 empty] | Count | [6 empty] | Common name: none, EMS Code(s): C.GLOM, EMS Name(s): Cyclotella glomerata | BIOLOGICAL | [5 empty] | 1 | 91ca0b04-db4c-4157-b28e-b3da843b116a | FALSE
2472 - Cyclotella ocellata | C.OCEL | [17 empty] | Count | [6 empty] | Common name: none, EMS Code(s): C.OCEL, EMS Name(s): Cyclotella ocellata | BIOLOGICAL | [5 empty] | 1 | 91ca0b04-db4c-4157-b28e-b3da843b116a | FALSE
2546 - Coscinodiscus | COSCIN | [17 empty] | Count | [6 empty] | Common name: none, EMS Code(s): COSCIN, EMS Name(s): Coscinodiscus | BIOLOGICAL | [5 empty] | 1 | 91ca0b04-db4c-4157-b28e-b3da843b116a | FALSE
25916 - Lupinus | LUPINU | [17 empty] | Count | [6 empty] | Common name: none, EMS Code(s): LUPINU, EMS Name(s): LUPINUS L. | BIOLOGICAL | [5 empty] | 1 | 91ca0b04-db4c-4157-b28e-b3da843b116a | FALSE
27034 - Myriophyllum | MYRIOP | [17 empty] | Count | [6 empty] | Common name: none, EMS Code(s): MYRIOP, EMS Name(s): MYRIOPHYLLUM | BIOLOGICAL | [5 empty] | 1 | 91ca0b04-db4c-4157-b28e-b3da843b116a | FALSE
2707 - Hydrosera | HYDROS | [17 empty] | Count | [6 empty] | Common name: none, EMS Code(s): HYDROS, EMS Name(s): Hydrosera | BIOLOGICAL | [5 empty] | 1 | 91ca0b04-db4c-4157-b28e-b3da843b116a | FALSE
2930 - Pennales | PENNAL, UID PE | [17 empty] | Count | [6 empty] | Common name: none, EMS Code(s): PENNAL, UID PE, EMS Name(s): Pennales, UID Pennales | BIOLOGICAL | [5 empty] | 1 | 91ca0b04-db4c-4157-b28e-b3da843b116a | FALSE
2932 - Fragilaria | FRAGIL, F.GIRD | [17 empty] | Count | [6 empty] | Common name: none, EMS Code(s): FRAGIL, F.GIRD, EMS Name(s): Fragilaria, Fragilaria girdle view | BIOLOGICAL | [5 empty] | 1 | 91ca0b04-db4c-4157-b28e-b3da843b116a | FALSE
2933 - Fragilaria crotonensis | F.CROT | [17 empty] | Count | [6 empty] | Common name: none, EMS Code(s): F.CROT, EMS Name(s): Fragilaria crotonensis | BIOLOGICAL | [5 empty] | 1 | 91ca0b04-db4c-4157-b28e-b3da843b116a | FALSE
2937 - Fragilaria pinnata | F.PINN | [17 empty] | Count | [6 empty] | Common name: none, EMS Code(s): F.PINN, EMS Name(s): Fragilaria pinnata | BIOLOGICAL | [5 empty] | 1 | 91ca0b04-db4c-4157-b28e-b3da843b116a | FALSE
2942 - Fragilaria vaucheriae | F.VAUC | [17 empty] | Count | [6 empty] | Common name: none, EMS Code(s): F.VAUC, EMS Name(s): Fragilaria vaucheriae | BIOLOGICAL | [5 empty] | 1 | 91ca0b04-db4c-4157-b28e-b3da843b116a | FALSE
2948 - Fragilaria leptostauron | F.LEPT | [17 empty] | Count | [6 empty] | Common name: none, EMS Code(s): F.LEPT, EMS Name(s): Fragilaria leptostauron | BIOLOGICAL | [5 empty] | 1 | 91ca0b04-db4c-4157-b28e-b3da843b116a | FALSE
2953 - Fragilaria capucina | F.CAPU, F.CAPC | [17 empty] | Count | [6 empty] | Common name: none, EMS Code(s): F.CAPU, F.CAPC, EMS Name(s): Fragilaria capucina, Fragilaria capucina complex | BIOLOGICAL | [5 empty] | 1 | 91ca0b04-db4c-4157-b28e-b3da843b116a | FALSE
2957 - Fragilaria construens | F.CONS | [17 empty] | Count | [6 empty] | Common name: none, EMS Code(s): F.CONS, EMS Name(s): Fragilaria construens | BIOLOGICAL | [5 empty] | 1 | 91ca0b04-db4c-4157-b28e-b3da843b116a | FALSE
2959 - Fragilaria construens var. binodis | F.COBI | [17 empty] | Count | [6 empty] | Common name: none, EMS Code(s): F.COBI, EMS Name(s): Fragilaria construens var. binodis | BIOLOGICAL | [5 empty] | 1 | 91ca0b04-db4c-4157-b28e-b3da843b116a | FALSE
2964 - Fragilaria construens var. venter | F.COVE | [17 empty] | Count | [6 empty] | Common name: none, EMS Code(s): F.COVE, EMS Name(s): Fragilaria construens var. venter | BIOLOGICAL | [5 empty] | 1 | 91ca0b04-db4c-4157-b28e-b3da843b116a | FALSE
2987 - Fragilaria intermedia | F.INTE | [17 empty] | Count | [6 empty] | Common name: none, EMS Code(s): F.INTE, EMS Name(s): Fragilaria intermedia | BIOLOGICAL | [5 empty] | 1 | 91ca0b04-db4c-4157-b28e-b3da843b116a | FALSE
3005 - Opephora | OPEPHO | [17 empty] | Count | [6 empty] | Common name: none, EMS Code(s): OPEPHO, EMS Name(s): Opephora | BIOLOGICAL | [5 empty] | 1 | 91ca0b04-db4c-4157-b28e-b3da843b116a | FALSE
3013 - Synedra | SYNEDR | [17 empty] | Count | [6 empty] | Common name: none, EMS Code(s): SYNEDR, EMS Name(s): Synedra | BIOLOGICAL | [5 empty] | 1 | 91ca0b04-db4c-4157-b28e-b3da843b116a | FALSE
3023 - Synedra ulna | S.ULNA | [17 empty] | Count | [6 empty] | Common name: none, EMS Code(s): S.ULNA, EMS Name(s): Synedra ulna | BIOLOGICAL | [5 empty] | 1 | 91ca0b04-db4c-4157-b28e-b3da843b116a | FALSE
3055 - Synedra pulchella | S.PULC | [17 empty] | Count | [6 empty] | Common name: none, EMS Code(s): S.PULC, EMS Name(s): Synedra pulchella | BIOLOGICAL | [5 empty] | 1 | 91ca0b04-db4c-4157-b28e-b3da843b116a | FALSE
3056 - Synedra acus | S.ACUS | [17 empty] | Count | [6 empty] | Common name: none, EMS Code(s): S.ACUS, EMS Name(s): Synedra acus | BIOLOGICAL | [5 empty] | 1 | 91ca0b04-db4c-4157-b28e-b3da843b116a | FALSE
3068 - Synedra capitata | S.CAPI | [17 empty] | Count | [6 empty] | Common name: none, EMS Code(s): S.CAPI, EMS Name(s): Synedra capitata | BIOLOGICAL | [5 empty] | 1 | 91ca0b04-db4c-4157-b28e-b3da843b116a | FALSE
3084 - Synedra incisa | S.INCI | [17 empty] | Count | [6 empty] | Common name: none, EMS Code(s): S.INCI, EMS Name(s): Synedra incisa | BIOLOGICAL | [5 empty] | 1 | 91ca0b04-db4c-4157-b28e-b3da843b116a | FALSE
3085 - Synedra mazamaensis | S.MAZA | [17 empty] | Count | [6 empty] | Common name: none, EMS Code(s): S.MAZA, EMS Name(s): Synedra mazamaensis | BIOLOGICAL | [5 empty] | 1 | 91ca0b04-db4c-4157-b28e-b3da843b116a | FALSE
3092 - Synedra rumpens | S.RUMP | [17 empty] | Count | [6 empty] | Common name: none, EMS Code(s): S.RUMP, EMS Name(s): Synedra rumpens | BIOLOGICAL | [5 empty] | 1 | 91ca0b04-db4c-4157-b28e-b3da843b116a | FALSE
3112 - Synedra radians | S.RADI | [17 empty] | Count | [6 empty] | Common name: none, EMS Code(s): S.RADI, EMS Name(s): Synedra radians | BIOLOGICAL | [5 empty] | 1 | 91ca0b04-db4c-4157-b28e-b3da843b116a | FALSE
3116 - Asterionella | ASTERI | [17 empty] | Count | [6 empty] | Common name: none, EMS Code(s): ASTERI, EMS Name(s): Asterionella | BIOLOGICAL | [5 empty] | 1 | 91ca0b04-db4c-4157-b28e-b3da843b116a | FALSE
3120 - Asterionella formosa | A.FORM | [17 empty] | Count | [6 empty] | Common name: none, EMS Code(s): A.FORM, EMS Name(s): Asterionella formosa | BIOLOGICAL | [5 empty] | 1 | 91ca0b04-db4c-4157-b28e-b3da843b116a | FALSE
3214 - Diatoma | DIATOM, DIATO | [17 empty] | Count | [6 empty] | Common name: none, EMS Code(s): DIATOM, DIATO, EMS Name(s): Diatom, Diatoma | BIOLOGICAL | [5 empty] | 1 | 91ca0b04-db4c-4157-b28e-b3da843b116a | FALSE
3215 - Diatoma hiemale | D.HIEM | [17 empty] | Count | [6 empty] | Common name: none, EMS Code(s): D.HIEM, EMS Name(s): Diatoma hiemale | BIOLOGICAL | [5 empty] | 1 | 91ca0b04-db4c-4157-b28e-b3da843b116a | FALSE
3217 - Diatoma hiemale var. mesodon | D.HIMO | [17 empty] | Count | [6 empty] | Common name: none, EMS Code(s): D.HIMO, EMS Name(s): Diatoma hiemale var. mesodon | BIOLOGICAL | [5 empty] | 1 | 91ca0b04-db4c-4157-b28e-b3da843b116a | FALSE
3219 - Diatoma vulgare | D.VULG | [17 empty] | Count | [6 empty] | Common name: none, EMS Code(s): D.VULG, EMS Name(s): Diatoma vulgare | BIOLOGICAL | [5 empty] | 1 | 91ca0b04-db4c-4157-b28e-b3da843b116a | FALSE
3226 - Diatoma anceps | D.ANCE | [17 empty] | Count | [6 empty] | Common name: none, EMS Code(s): D.ANCE, EMS Name(s): Diatoma anceps | BIOLOGICAL | [5 empty] | 1 | 91ca0b04-db4c-4157-b28e-b3da843b116a | FALSE
3229 - Diatoma elongatum | D.ELON | [17 empty] | Count | [6 empty] | Common name: none, EMS Code(s): D.ELON, EMS Name(s): Diatoma elongatum | BIOLOGICAL | [5 empty] | 1 | 91ca0b04-db4c-4157-b28e-b3da843b116a | FALSE
3237 - Meridion | MERIDI | [17 empty] | Count | [6 empty] | Common name: none, EMS Code(s): MERIDI, EMS Name(s): Meridion | BIOLOGICAL | [5 empty] | 1 | 91ca0b04-db4c-4157-b28e-b3da843b116a | FALSE
3238 - Meridion circulare | M.CIRC | [17 empty] | Count | [6 empty] | Common name: none, EMS Code(s): M.CIRC, EMS Name(s): Meridion circulare | BIOLOGICAL | [5 empty] | 1 | 91ca0b04-db4c-4157-b28e-b3da843b116a | FALSE
3241 - Tabellaria | TABELL, T.FEFL | [17 empty] | Count | [6 empty] | Common name: none, EMS Code(s): TABELL, T.FEFL, EMS Name(s): Tabellaria, Tabellaria fenestrata/flocculosa | BIOLOGICAL | [5 empty] | 1 | 91ca0b04-db4c-4157-b28e-b3da843b116a | FALSE
3242 - Tabellaria fenestrata | T.FENE | [17 empty] | Count | [6 empty] | Common name: none, EMS Code(s): T.FENE, EMS Name(s): Tabellaria fenestrata | BIOLOGICAL | [5 empty] | 1 | 91ca0b04-db4c-4157-b28e-b3da843b116a | FALSE
3247 - Tabellaria flocculosa | T.FLOC | [17 empty] | Count | [6 empty] | Common name: none, EMS Code(s): T.FLOC, EMS Name(s): Tabellaria flocculosa | BIOLOGICAL | [5 empty] | 1 | 91ca0b04-db4c-4157-b28e-b3da843b116a | FALSE
3256 - Cymatopleura | CYMATO | [17 empty] | Count | [6 empty] | Common name: none, EMS Code(s): CYMATO, EMS Name(s): Cymatopleura | BIOLOGICAL | [5 empty] | 1 | 91ca0b04-db4c-4157-b28e-b3da843b116a | FALSE
3259 - Cymatopleura elliptica | C.ELLI | [17 empty] | Count | [6 empty] | Common name: none, EMS Code(s): C.ELLI, EMS Name(s): Cymatopleura elliptica | BIOLOGICAL | [5 empty] | 1 | 91ca0b04-db4c-4157-b28e-b3da843b116a | FALSE
3262 - Cymatopleura solea | C.SOLE | [17 empty] | Count | [6 empty] | Common name: none, EMS Code(s): C.SOLE, EMS Name(s): Cymatopleura solea | BIOLOGICAL | [5 empty] | 1 | 91ca0b04-db4c-4157-b28e-b3da843b116a | FALSE
3269 - Neidium | NEIDIU | [17 empty] | Count | [6 empty] | Common name: none, EMS Code(s): NEIDIU, EMS Name(s): Neidium | BIOLOGICAL | [5 empty] | 1 | 91ca0b04-db4c-4157-b28e-b3da843b116a | FALSE
331030 - Vertebrata | VERTEB | [17 empty] | Count | [6 empty] | Common name: vertebrates, EMS Code(s): VERTEB, EMS Name(s): Vertebrata | BIOLOGICAL | [5 empty] | 1 | 91ca0b04-db4c-4157-b28e-b3da843b116a | FALSE
331224 - Chroomonas acuta | C.ACUT | [17 empty] | Count | [6 empty] | Common name: none, EMS Code(s): C.ACUT, EMS Name(s): Chroomonas acuta | BIOLOGICAL | [5 empty] | 1 | 91ca0b04-db4c-4157-b28e-b3da843b116a | FALSE
3320 - Hannaea | CERAT | [17 empty] | Count | [6 empty] | Common name: none, EMS Code(s): CERAT, EMS Name(s): Ceratoneis | BIOLOGICAL | [5 empty] | 1 | 91ca0b04-db4c-4157-b28e-b3da843b116a | FALSE
3322 - Hannaea arcus | HAN.AR, C.ARCU | [17 empty] | Count | [6 empty] | Common name: none, EMS Code(s): HAN.AR, C.ARCU, EMS Name(s): Hannaea arcus, Ceratoneis arcus | BIOLOGICAL | [5 empty] | 1 | 91ca0b04-db4c-4157-b28e-b3da843b116a | FALSE
3327 - Hannaea arcus var. amphioxys | C.ARCA | [17 empty] | Count | [6 empty] | Common name: none, EMS Code(s): C.ARCA, EMS Name(s): Ceratoneis arcus var. amphioxys | BIOLOGICAL | [5 empty] | 1 | 91ca0b04-db4c-4157-b28e-b3da843b116a | FALSE
3328 - Tetracyclus | TETRAC | [17 empty] | Count | [6 empty] | Common name: none, EMS Code(s): TETRAC, EMS Name(s): Tetracyclus | BIOLOGICAL | [5 empty] | 1 | 91ca0b04-db4c-4157-b28e-b3da843b116a | FALSE
3330 - Diatomella | DIAMEL | [17 empty] | Count | [6 empty] | Common name: none, EMS Code(s): DIAMEL, EMS Name(s): Diatomella | BIOLOGICAL | [5 empty] | 1 | 91ca0b04-db4c-4157-b28e-b3da843b116a | FALSE
3337 - Eunotia | EUNOTI, E.B/CU | [17 empty] | Count | [6 empty] | Common name: none, EMS Code(s): EUNOTI, E.B/CU, EMS Name(s): Eunotia, Eunotia bilunaris/curvata | BIOLOGICAL | [5 empty] | 1 | 91ca0b04-db4c-4157-b28e-b3da843b116a | FALSE
3357 - Eunotia pectinalis | E.PECT | [17 empty] | Count | [6 empty] | Common name: none, EMS Code(s): E.PECT, EMS Name(s): Eunotia pectinalis | BIOLOGICAL | [5 empty] | 1 | 91ca0b04-db4c-4157-b28e-b3da843b116a | FALSE
33633 - Limnophila | LIMPHI | [17 empty] | Count | [6 empty] | Common name: none, EMS Code(s): LIMPHI, EMS Name(s): Limnophila | BIOLOGICAL | [5 empty] | 1 | 91ca0b04-db4c-4157-b28e-b3da843b116a | FALSE
3417 - Actinella | ACTINE | [17 empty] | Count | [6 empty] | Common name: none, EMS Code(s): ACTINE, EMS Name(s): Actinella | BIOLOGICAL | [5 empty] | 1 | 91ca0b04-db4c-4157-b28e-b3da843b116a | FALSE
3418 - Actinella punctata | ACTINP | [17 empty] | Count | [6 empty] | Common name: none, EMS Code(s): ACTINP, EMS Name(s): Actinella punctata | BIOLOGICAL | [5 empty] | 1 | 91ca0b04-db4c-4157-b28e-b3da843b116a | FALSE
3429 - Achnanthes | ACHNAA, ACHNAN, ACHNAB, ACHNAF | [17 empty] | Count | [6 empty] | Common name: none, EMS Code(s): ACHNAA, ACHNAN, ACHNAB, ACHNAF, EMS Name(s): Achnanthes A, Achnanthes aka Karayevia, Achnanthes B, Achnanthes sp.F | BIOLOGICAL | [5 empty] | 1 | 91ca0b04-db4c-4157-b28e-b3da843b116a | FALSE
3437 - Achnanthes clevei | A.CLEV | [17 empty] | Count | [6 empty] | Common name: none, EMS Code(s): A.CLEV, EMS Name(s): Achnanthes clevei aka Karayevia clevei | BIOLOGICAL | [5 empty] | 1 | 91ca0b04-db4c-4157-b28e-b3da843b116a | FALSE
3463 - Achnanthes biasolettiana | A.BIAS, A.BIOR | [17 empty] | Count | [6 empty] | Common name: none, EMS Code(s): A.BIAS, A.BIOR, EMS Name(s): Achnanthes biasolettiana, Achnanthes bioretii aka Psammothidium bioretii | BIOLOGICAL | [5 empty] | 1 | 91ca0b04-db4c-4157-b28e-b3da843b116a | FALSE
3465 - Achnanthes calcar | A.CALC | [17 empty] | Count | [6 empty] | Common name: none, EMS Code(s): A.CALC, EMS Name(s): Achnanthes calcar aka Gliwiczia calcar | BIOLOGICAL | [5 empty] | 1 | 91ca0b04-db4c-4157-b28e-b3da843b116a | FALSE
3479 - Achnanthes flexella | A.FLEX | [17 empty] | Count | [6 empty] | Common name: none, EMS Code(s): A.FLEX, EMS Name(s): Achnanthes flexella | BIOLOGICAL | [5 empty] | 1 | 91ca0b04-db4c-4157-b28e-b3da843b116a | FALSE
3489 - Achnanthes lanceolata | A.LANC | [17 empty] | Count | [6 empty] | Common name: none, EMS Code(s): A.LANC, EMS Name(s): Achnanthes lanceolata | BIOLOGICAL | [5 empty] | 1 | 91ca0b04-db4c-4157-b28e-b3da843b116a | FALSE
3492 - Achnanthes lanceolata var. capitata | A.VCAP | [17 empty] | Count | [6 empty] | Common name: none, EMS Code(s): A.VCAP, EMS Name(s): Achnanthes VAR. capitate | BIOLOGICAL | [5 empty] | 1 | 91ca0b04-db4c-4157-b28e-b3da843b116a | FALSE
3502 - Achnanthes lanceolata var. rostrata | A.LAVR | [17 empty] | Count | [6 empty] | Common name: none, EMS Code(s): A.LAVR, EMS Name(s): Achnanthes lanceolata var. rostrata | BIOLOGICAL | [5 empty] | 1 | 91ca0b04-db4c-4157-b28e-b3da843b116a | FALSE
3509 - Achnanthes laterostrata | A.LATR | [17 empty] | Count | [6 empty] | Common name: none, EMS Code(s): A.LATR, EMS Name(s): Achnanthes laterostrata | BIOLOGICAL | [5 empty] | 1 | 91ca0b04-db4c-4157-b28e-b3da843b116a | FALSE
3518 - Achnanthes linearis var. pusilla | A.L/PU | [17 empty] | Count | [6 empty] | Common name: none, EMS Code(s): A.L/PU, EMS Name(s): Achnanthes linearis/pusilla | BIOLOGICAL | [5 empty] | 1 | 91ca0b04-db4c-4157-b28e-b3da843b116a | FALSE
3521 - Achnanthes minutissima | A.MINU, A.MIVA, A.MIVG | [17 empty] | Count | [6 empty] | Common name: none, EMS Code(s): A.MINU, A.MIVA, A.MIVG, EMS Name(s): Achnanthes minutissima, Achnanthes minutissima var. affinis, Achnanthes minutissima var. gracillima | BIOLOGICAL | [5 empty] | 1 | 91ca0b04-db4c-4157-b28e-b3da843b116a | FALSE
3577 - Cocconeis | COCCON | [17 empty] | Count | [6 empty] | Common name: none, EMS Code(s): COCCON, EMS Name(s): Cocconeis | BIOLOGICAL | [5 empty] | 1 | 91ca0b04-db4c-4157-b28e-b3da843b116a | FALSE
3596 - Cocconeis placentula | C.PLAC | [17 empty] | Count | [6 empty] | Common name: none, EMS Code(s): C.PLAC, EMS Name(s): Cocconeis placentula | BIOLOGICAL | [5 empty] | 1 | 91ca0b04-db4c-4157-b28e-b3da843b116a | FALSE
3617 - Cocconeis pediculus | C.PEDI | [17 empty] | Count | [6 empty] | Common name: none, EMS Code(s): C.PEDI, EMS Name(s): Cocconeis pediculus | BIOLOGICAL | [5 empty] | 1 | 91ca0b04-db4c-4157-b28e-b3da843b116a | FALSE
3634 - Rhoicosphenia curvata | R.CURV | [17 empty] | Count | [6 empty] | Common name: none, EMS Code(s): R.CURV, EMS Name(s): Rhoicosphenia curvata | BIOLOGICAL | [5 empty] | 1 | 91ca0b04-db4c-4157-b28e-b3da843b116a | FALSE
3649 - Navicula | NAVICU, N.CR/S | [17 empty] | Count | [6 empty] | Common name: none, EMS Code(s): NAVICU, N.CR/S, EMS Name(s): Navicula, Navicula cryptocephala/salinarum | BIOLOGICAL | [5 empty] | 1 | 91ca0b04-db4c-4157-b28e-b3da843b116a | FALSE
3662 - Navicula cryptocephala | NCRYPT | [17 empty] | Count | [6 empty] | Common name: none, EMS Code(s): NCRYPT, EMS Name(s): Navicula cryptocephala | BIOLOGICAL | [5 empty] | 1 | 91ca0b04-db4c-4157-b28e-b3da843b116a | FALSE
3678 - Navicula rhynchocephala | N.RHYC | [17 empty] | Count | [6 empty] | Common name: none, EMS Code(s): N.RHYC, EMS Name(s): Navicula rhyconcephala | BIOLOGICAL | [5 empty] | 1 | 91ca0b04-db4c-4157-b28e-b3da843b116a | FALSE
3712 - Navicula salinarum | N.SALI | [17 empty] | Count | [6 empty] | Common name: none, EMS Code(s): N.SALI, EMS Name(s): Navicula salinarum | BIOLOGICAL | [5 empty] | 1 | 91ca0b04-db4c-4157-b28e-b3da843b116a | FALSE
3720 - Navicula capitata | N.CAPI | [17 empty] | Count | [6 empty] | Common name: none, EMS Code(s): N.CAPI, EMS Name(s): Navicula capitata | BIOLOGICAL | [5 empty] | 1 | 91ca0b04-db4c-4157-b28e-b3da843b116a | FALSE
3731 - Navicula cuspidata | N.CUSP | [17 empty] | Count | [6 empty] | Common name: none, EMS Code(s): N.CUSP, EMS Name(s): Navicula cuspidata | BIOLOGICAL | [5 empty] | 1 | 91ca0b04-db4c-4157-b28e-b3da843b116a | FALSE
3736 - Navicula oblonga | N.OBLO | [17 empty] | Count | [6 empty] | Common name: none, EMS Code(s): N.OBLO, EMS Name(s): Navicula oblonga | BIOLOGICAL | [5 empty] | 1 | 91ca0b04-db4c-4157-b28e-b3da843b116a | FALSE
3737 - Navicula arvensis | N.ARVE | [17 empty] | Count | [6 empty] | Common name: none, EMS Code(s): N.ARVE, EMS Name(s): Navicula arvensis | BIOLOGICAL | [5 empty] | 1 | 91ca0b04-db4c-4157-b28e-b3da843b116a | FALSE
3766 - Navicula lanceolata | N.LANC | [17 empty] | Count | [6 empty] | Common name: none, EMS Code(s): N.LANC, EMS Name(s): Navicula lanceolata | BIOLOGICAL | [5 empty] | 1 | 91ca0b04-db4c-4157-b28e-b3da843b116a | FALSE
3808 - Navicula anglica | N.ANGE | [17 empty] | Count | [6 empty] | Common name: none, EMS Code(s): N.ANGE, EMS Name(s): Navicula angelica | BIOLOGICAL | [5 empty] | 1 | 91ca0b04-db4c-4157-b28e-b3da843b116a | FALSE
3812 - Navicula aurora | N.AURO | [17 empty] | Count | [6 empty] | Common name: none, EMS Code(s): N.AURO, EMS Name(s): Navicula aurora | BIOLOGICAL | [5 empty] | 1 | 91ca0b04-db4c-4157-b28e-b3da843b116a | FALSE
3813 - Navicula bacillum | N.BACI | [17 empty] | Count | [6 empty] | Common name: none, EMS Code(s): N.BACI, EMS Name(s): Navicula bacillum | BIOLOGICAL | [5 empty] | 1 | 91ca0b04-db4c-4157-b28e-b3da843b116a | FALSE
3833 - Navicula constans | N.CONS | [17 empty] | Count | [6 empty] | Common name: none, EMS Code(s): N.CONS, EMS Name(s): Navicula constans | BIOLOGICAL | [5 empty] | 1 | 91ca0b04-db4c-4157-b28e-b3da843b116a | FALSE
3842 - Navicula exigua | N.EXIG | [17 empty] | Count | [6 empty] | Common name: none, EMS Code(s): N.EXIG, EMS Name(s): Navicula exigua | BIOLOGICAL | [5 empty] | 1 | 91ca0b04-db4c-4157-b28e-b3da843b116a | FALSE
3848 - Navicula explanata | N.EXPL | [17 empty] | Count | [6 empty] | Common name: none, EMS Code(s): N.EXPL, EMS Name(s): Navicula explanata | BIOLOGICAL | [5 empty] | 1 | 91ca0b04-db4c-4157-b28e-b3da843b116a | FALSE
3853 - Navicula gastrum | N.GAST | [17 empty] | Count | [6 empty] | Common name: none, EMS Code(s): N.GAST, EMS Name(s): Navicula gastrum | BIOLOGICAL | [5 empty] | 1 | 91ca0b04-db4c-4157-b28e-b3da843b116a | FALSE
3861 - Navicula halophila | N.HALO | [17 empty] | Count | [6 empty] | Common name: none, EMS Code(s): N.HALO, EMS Name(s): Navicula halophila | BIOLOGICAL | [5 empty] | 1 | 91ca0b04-db4c-4157-b28e-b3da843b116a | FALSE
39005 - Potamogeton | PGETON | [17 empty] | Count | [6 empty] | Common name: none, EMS Code(s): PGETON, EMS Name(s): Potamogeton | BIOLOGICAL | [5 empty] | 1 | 91ca0b04-db4c-4157-b28e-b3da843b116a | FALSE
3926 - Navicula placentula | N.PLAC | [17 empty] | Count | [6 empty] | Common name: none, EMS Code(s): N.PLAC, EMS Name(s): Navicula placentula | BIOLOGICAL | [5 empty] | 1 | 91ca0b04-db4c-4157-b28e-b3da843b116a | FALSE
39369 - Carex | CAREX | [17 empty] | Count | [6 empty] | Common name: none, EMS Code(s): CAREX, EMS Name(s): Carex (genus) | BIOLOGICAL | [5 empty] | 1 | 91ca0b04-db4c-4157-b28e-b3da843b116a | FALSE
3949 - Navicula pygmaea | N.PYGM | [17 empty] | Count | [6 empty] | Common name: none, EMS Code(s): N.PYGM, EMS Name(s): Navicula pygmaea | BIOLOGICAL | [5 empty] | 1 | 91ca0b04-db4c-4157-b28e-b3da843b116a | FALSE
3952 - Navicula radiosa | N.RADI | [17 empty] | Count | [6 empty] | Common name: none, EMS Code(s): N.RADI, EMS Name(s): Navicula radiosa | BIOLOGICAL | [5 empty] | 1 | 91ca0b04-db4c-4157-b28e-b3da843b116a | FALSE
3986 - Navicula subhamulata | N.SUBH | [17 empty] | Count | [6 empty] | Common name: none, EMS Code(s): N.SUBH, EMS Name(s): Navicula subhamulata | BIOLOGICAL | [5 empty] | 1 | 91ca0b04-db4c-4157-b28e-b3da843b116a | FALSE
4001 - Navicula tuscula | N.TUSC | [17 empty] | Count | [6 empty] | Common name: none, EMS Code(s): N.TUSC, EMS Name(s): Navicula tuscula | BIOLOGICAL | [5 empty] | 1 | 91ca0b04-db4c-4157-b28e-b3da843b116a | FALSE
4013 - Navicula viridula | N.VIRI | [17 empty] | Count | [6 empty] | Common name: none, EMS Code(s): N.VIRI, EMS Name(s): Navicula viridula | BIOLOGICAL | [5 empty] | 1 | 91ca0b04-db4c-4157-b28e-b3da843b116a | FALSE
4021 - Navicula vulpina | N.VULP | [17 empty] | Count | [6 empty] | Common name: none, EMS Code(s): N.VULP, EMS Name(s): Navicula vulpina | BIOLOGICAL | [5 empty] | 1 | 91ca0b04-db4c-4157-b28e-b3da843b116a | FALSE
40371 - Agropyron cristatum | A.CRIS | [17 empty] | Count | [6 empty] | Common name: none, EMS Code(s): A.CRIS, EMS Name(s): Agropyron cristatum | BIOLOGICAL | [5 empty] | 1 | 91ca0b04-db4c-4157-b28e-b3da843b116a | FALSE
4041 - Navicula elginensis | N.ELGI | [17 empty] | Count | [6 empty] | Common name: none, EMS Code(s): N.ELGI, EMS Name(s): Navicula elginensis | BIOLOGICAL | [5 empty] | 1 | 91ca0b04-db4c-4157-b28e-b3da843b116a | FALSE
4048 - Navicula tripunctata | N.TRIP | [17 empty] | Count | [6 empty] | Common name: none, EMS Code(s): N.TRIP, EMS Name(s): Navicula tripunctata | BIOLOGICAL | [5 empty] | 1 | 91ca0b04-db4c-4157-b28e-b3da843b116a | FALSE
4054 - Navicula decussis | N.DECU | [17 empty] | Count | [6 empty] | Common name: none, EMS Code(s): N.DECU, EMS Name(s): Navicula decussis | BIOLOGICAL | [5 empty] | 1 | 91ca0b04-db4c-4157-b28e-b3da843b116a | FALSE
4073 - Navicula semen | N.SEME | [17 empty] | Count | [6 empty] | Common name: none, EMS Code(s): N.SEME, EMS Name(s): Navicula semen | BIOLOGICAL | [5 empty] | 1 | 91ca0b04-db4c-4157-b28e-b3da843b116a | FALSE
40808 - Festuca altaica | F.ALTA | [17 empty] | Count | [6 empty] | Common name: none, EMS Code(s): F.ALTA, EMS Name(s): Festuca Altaica | BIOLOGICAL | [5 empty] | 1 | 91ca0b04-db4c-4157-b28e-b3da843b116a | FALSE
4096 - Navicula gysingensis | N.GYSI | [17 empty] | Count | [6 empty] | Common name: none, EMS Code(s): N.GYSI, EMS Name(s): Navicula gysingensis | BIOLOGICAL | [5 empty] | 1 | 91ca0b04-db4c-4157-b28e-b3da843b116a | FALSE
4127 - Stauroneis | STAURO | [17 empty] | Count | [6 empty] | Common name: none, EMS Code(s): STAURO, EMS Name(s): Stauroneis | BIOLOGICAL | [5 empty] | 1 | 91ca0b04-db4c-4157-b28e-b3da843b116a | FALSE
4138 - Stauroneis acuta | ST.ACU | [17 empty] | Count | [6 empty] | Common name: none, EMS Code(s): ST.ACU, EMS Name(s): Stauroneis acuta | BIOLOGICAL | [5 empty] | 1 | 91ca0b04-db4c-4157-b28e-b3da843b116a | FALSE
4147 - Stauroneis anceps | S.ANCP, S.ANCE | [17 empty] | Count | [6 empty] | Common name: none, EMS Code(s): S.ANCP, S.ANCE, EMS Name(s): Stauroneis anceps, Stauroneis cf anceps | BIOLOGICAL | [5 empty] | 1 | 91ca0b04-db4c-4157-b28e-b3da843b116a | FALSE
42324 - Typha | TYPHA | [17 empty] | Count | [6 empty] | Common name: none, EMS Code(s): TYPHA, EMS Name(s): TYPHA (genus) | BIOLOGICAL | [5 empty] | 1 | 91ca0b04-db4c-4157-b28e-b3da843b116a | FALSE
4283 - Stauroneis smithii | S.SMIT | [17 empty] | Count | [6 empty] | Common name: none, EMS Code(s): S.SMIT, EMS Name(s): Stauroneis smithii | BIOLOGICAL | [5 empty] | 1 | 91ca0b04-db4c-4157-b28e-b3da843b116a | FALSE
4325 - Diploneis | DIPLON | [17 empty] | Count | [6 empty] | Common name: none, EMS Code(s): DIPLON, EMS Name(s): Diploneis | BIOLOGICAL | [5 empty] | 1 | 91ca0b04-db4c-4157-b28e-b3da843b116a | FALSE
4350 - Diploneis elliptica | D.ELLI | [17 empty] | Count | [6 empty] | Common name: none, EMS Code(s): D.ELLI, EMS Name(s): Diploneis elliptica | BIOLOGICAL | [5 empty] | 1 | 91ca0b04-db4c-4157-b28e-b3da843b116a | FALSE
4353 - Diploneis finnica | D.FINN | [17 empty] | Count | [6 empty] | Common name: none, EMS Code(s): D.FINN, EMS Name(s): Diploneis finnica | BIOLOGICAL | [5 empty] | 1 | 91ca0b04-db4c-4157-b28e-b3da843b116a | FALSE
4360 - Diploneis oblongella | D.OBLO | [17 empty] | Count | [6 empty] | Common name: none, EMS Code(s): D.OBLO, EMS Name(s): Diploneis oblongella | BIOLOGICAL | [5 empty] | 1 | 91ca0b04-db4c-4157-b28e-b3da843b116a | FALSE
4369 - Caloneis | CALONE, C.OBTU | [17 empty] | Count | [6 empty] | Common name: none, EMS Code(s): CALONE, C.OBTU, EMS Name(s): Caloneis, Caloneis obtusa | BIOLOGICAL | [5 empty] | 1 | 91ca0b04-db4c-4157-b28e-b3da843b116a | FALSE
43780 - Protozoa | PROTOZ, PROTOU | [17 empty] | Count | [6 empty] | Common name: none, EMS Code(s): PROTOZ, PROTOU, EMS Name(s): Protozoa, UID Protozoan | BIOLOGICAL | [5 empty] | 1 | 91ca0b04-db4c-4157-b28e-b3da843b116a | FALSE
4400 - Caloneis ventricosa | C.VENT | [17 empty] | Count | [6 empty] | Common name: none, EMS Code(s): C.VENT, EMS Name(s): Caloneis ventricosa | BIOLOGICAL | [5 empty] | 1 | 91ca0b04-db4c-4157-b28e-b3da843b116a | FALSE
4428 - Pinnularia | PINNUL | [17 empty] | Count | [6 empty] | Common name: none, EMS Code(s): PINNUL, EMS Name(s): Pinnularia | BIOLOGICAL | [5 empty] | 1 | 91ca0b04-db4c-4157-b28e-b3da843b116a | FALSE
4449 - Pinnularia gibba | P.GIBB | [17 empty] | Count | [6 empty] | Common name: none, EMS Code(s): P.GIBB, EMS Name(s): Pinnularia gibba | BIOLOGICAL | [5 empty] | 1 | 91ca0b04-db4c-4157-b28e-b3da843b116a | FALSE
4549 - Mastogloia | MASTOG, M.G/SM | [17 empty] | Count | [6 empty] | Common name: none, EMS Code(s): MASTOG, M.G/SM, EMS Name(s): Mastogloia, Mastogloia grevillei/smithii | BIOLOGICAL | [5 empty] | 1 | 91ca0b04-db4c-4157-b28e-b3da843b116a | FALSE
4564 - Frustulia | FRUSTU | [17 empty] | Count | [6 empty] | Common name: none, EMS Code(s): FRUSTU, EMS Name(s): Frustulia | BIOLOGICAL | [5 empty] | 1 | 91ca0b04-db4c-4157-b28e-b3da843b116a | FALSE
4565 - Frustulia rhomboides | F.RHOM | [17 empty] | Count | [6 empty] | Common name: none, EMS Code(s): F.RHOM, EMS Name(s): Frustulia rhomboides | BIOLOGICAL | [5 empty] | 1 | 91ca0b04-db4c-4157-b28e-b3da843b116a | FALSE
4575 - Amphipleura | AMPURA | [17 empty] | Count | [6 empty] | Common name: none, EMS Code(s): AMPURA, EMS Name(s): Amphipleura | BIOLOGICAL | [5 empty] | 1 | 91ca0b04-db4c-4157-b28e-b3da843b116a | FALSE
4580 - Amphipleura pellucida | A.PELL | [17 empty] | Count | [6 empty] | Common name: none, EMS Code(s): A.PELL, EMS Name(s): Amphipleura pellucida | BIOLOGICAL | [5 empty] | 1 | 91ca0b04-db4c-4157-b28e-b3da843b116a | FALSE
46205 - Gurleyi | MARSSO | [17 empty] | Count | [6 empty] | Common name: none, EMS Code(s): MARSSO, EMS Name(s): Marssoniella | BIOLOGICAL | [5 empty] | 1 | 91ca0b04-db4c-4157-b28e-b3da843b116a | FALSE
46211 - Ciliophora | CILIAT | [17 empty] | Count | [6 empty] | Common name: none, EMS Code(s): CILIAT, EMS Name(s): Ciliates | BIOLOGICAL | [5 empty] | 1 | 91ca0b04-db4c-4157-b28e-b3da843b116a | FALSE
4622 - Gyrosigma | GYROSI | [17 empty] | Count | [6 empty] | Common name: none, EMS Code(s): GYROSI, EMS Name(s): Gyrosigma | BIOLOGICAL | [5 empty] | 1 | 91ca0b04-db4c-4157-b28e-b3da843b116a | FALSE
4674 - Amphiprora | AMPORA | [17 empty] | Count | [6 empty] | Common name: none, EMS Code(s): AMPORA, EMS Name(s): Amphiprora | BIOLOGICAL | [5 empty] | 1 | 91ca0b04-db4c-4157-b28e-b3da843b116a | FALSE
4699 - Entomoneis | ENTOM, ENTON | [17 empty] | Count | [6 empty] | Common name: none, EMS Code(s): ENTOM, ENTON, EMS Name(s): Entomoneis, Entonomeis | BIOLOGICAL | [5 empty] | 1 | 91ca0b04-db4c-4157-b28e-b3da843b116a | FALSE
4705 - Amphora | AMPHOR | [17 empty] | Count | [6 empty] | Common name: none, EMS Code(s): AMPHOR, EMS Name(s): Amphora | BIOLOGICAL | [5 empty] | 1 | 91ca0b04-db4c-4157-b28e-b3da843b116a | FALSE
4721 - Amphora ovalis | A.OVAL | [17 empty] | Count | [6 empty] | Common name: none, EMS Code(s): A.OVAL, EMS Name(s): Amphora ovalis | BIOLOGICAL | [5 empty] | 1 | 91ca0b04-db4c-4157-b28e-b3da843b116a | FALSE
4766 - Amphora perpusilla | A.PERP | [17 empty] | Count | [6 empty] | Common name: none, EMS Code(s): A.PERP, EMS Name(s): Amphora perpusilla | BIOLOGICAL | [5 empty] | 1 | 91ca0b04-db4c-4157-b28e-b3da843b116a | FALSE
4795 - Cymbella | C.ASLA, C.SENL, CYMBEL | [17 empty] | Count | [6 empty] | Common name: none, EMS Code(s): C.ASLA, C.SENL, CYMBEL, EMS Name(s): Cymbella aspera/lanceolata, Cymbella sensu lato, Cymbella aka Cymbopleura aka Encyonema | BIOLOGICAL | [5 empty] | 1 | 91ca0b04-db4c-4157-b28e-b3da843b116a | FALSE
4796 - Cymbella microcephala | C.MCEP | [17 empty] | Count | [6 empty] | Common name: none, EMS Code(s): C.MCEP, EMS Name(s): Cymbella microcephala | BIOLOGICAL | [5 empty] | 1 | 91ca0b04-db4c-4157-b28e-b3da843b116a | FALSE
4803 - Cymbella affinis | C.AFFI | [17 empty] | Count | [6 empty] | Common name: none, EMS Code(s): C.AFFI, EMS Name(s): Cymbella affinis | BIOLOGICAL | [5 empty] | 1 | 91ca0b04-db4c-4157-b28e-b3da843b116a | FALSE
4807 - Cymbella angustata | CYMAUG | [17 empty] | Count | [6 empty] | Common name: none, EMS Code(s): CYMAUG, EMS Name(s): Cymbella angustata | BIOLOGICAL | [5 empty] | 1 | 91ca0b04-db4c-4157-b28e-b3da843b116a | FALSE
4810 - Cymbella aspera | C.ASPR | [17 empty] | Count | [6 empty] | Common name: none, EMS Code(s): C.ASPR, EMS Name(s): Cymbella aspera | BIOLOGICAL | [5 empty] | 1 | 91ca0b04-db4c-4157-b28e-b3da843b116a | FALSE
4815 - Cymbella cesatii | C.CESA | [17 empty] | Count | [6 empty] | Common name: none, EMS Code(s): C.CESA, EMS Name(s): Cymbella cesatii | BIOLOGICAL | [5 empty] | 1 | 91ca0b04-db4c-4157-b28e-b3da843b116a | FALSE
4816 - Cymbella cistula | C.CIST, C.CSL | [17 empty] | Count | [6 empty] | Common name: none, EMS Code(s): C.CIST, C.CSL, EMS Name(s): Cymbella cistula, Cymbella cistula sensu lato | BIOLOGICAL | [5 empty] | 1 | 91ca0b04-db4c-4157-b28e-b3da843b116a | FALSE
4821 - Cymbella cuspidata | C.CUSP | [17 empty] | Count | [6 empty] | Common name: none, EMS Code(s): C.CUSP, EMS Name(s): Cymbella cuspidata | BIOLOGICAL | [5 empty] | 1 | 91ca0b04-db4c-4157-b28e-b3da843b116a | FALSE
4824 - Cymbella delicatula | C.DELI | [17 empty] | Count | [6 empty] | Common name: none, EMS Code(s): C.DELI, EMS Name(s): Cymbella delicatula | BIOLOGICAL | [5 empty] | 1 | 91ca0b04-db4c-4157-b28e-b3da843b116a | FALSE
4835 - Cymbella laevis | C.LAEV | [17 empty] | Count | [6 empty] | Common name: none, EMS Code(s): C.LAEV, EMS Name(s): Cymbella laevis | BIOLOGICAL | [5 empty] | 1 | 91ca0b04-db4c-4157-b28e-b3da843b116a | FALSE
4836 - Cymbella lanceolata | C.LANC | [17 empty] | Count | [6 empty] | Common name: none, EMS Code(s): C.LANC, EMS Name(s): Cymbella lanceolata | BIOLOGICAL | [5 empty] | 1 | 91ca0b04-db4c-4157-b28e-b3da843b116a | FALSE
4843 - Cymbella mexicana | C.MEXI | [17 empty] | Count | [6 empty] | Common name: none, EMS Code(s): C.MEXI, EMS Name(s): Cymbella mexicana | BIOLOGICAL | [5 empty] | 1 | 91ca0b04-db4c-4157-b28e-b3da843b116a | FALSE
4848 - Cymbella muelleri | C.MUEL | [17 empty] | Count | [6 empty] | Common name: none, EMS Code(s): C.MUEL, EMS Name(s): Cymbella muelleri | BIOLOGICAL | [5 empty] | 1 | 91ca0b04-db4c-4157-b28e-b3da843b116a | FALSE
4857 - Cymbella prostrata | C.PROS | [17 empty] | Count | [6 empty] | Common name: none, EMS Code(s): C.PROS, EMS Name(s): Cymbella prostrata | BIOLOGICAL | [5 empty] | 1 | 91ca0b04-db4c-4157-b28e-b3da843b116a | FALSE
4865 - Cymbella sinuata | C.SINU | [17 empty] | Count | [6 empty] | Common name: none, EMS Code(s): C.SINU, EMS Name(s): Cymbella sinuata | BIOLOGICAL | [5 empty] | 1 | 91ca0b04-db4c-4157-b28e-b3da843b116a | FALSE
4870 - Cymbella triangulum | C.TRIA | [17 empty] | Count | [6 empty] | Common name: none, EMS Code(s): C.TRIA, EMS Name(s): Cymbella triangulum | BIOLOGICAL | [5 empty] | 1 | 91ca0b04-db4c-4157-b28e-b3da843b116a | FALSE
4871 - Cymbella tumida | C.TUMI | [17 empty] | Count | [6 empty] | Common name: none, EMS Code(s): C.TUMI, EMS Name(s): Cymbella tumida | BIOLOGICAL | [5 empty] | 1 | 91ca0b04-db4c-4157-b28e-b3da843b116a | FALSE
4873 - Cymbella ventricosa | C.VEN | [17 empty] | Count | [6 empty] | Common name: none, EMS Code(s): C.VEN, EMS Name(s): Cymbella ventricosa | BIOLOGICAL | [5 empty] | 1 | 91ca0b04-db4c-4157-b28e-b3da843b116a | FALSE
48739 - Hydrozoa | HYDROZ | [17 empty] | Count | [6 empty] | Common name: hydralike animals, EMS Code(s): HYDROZ, EMS Name(s): Hydrozoa | BIOLOGICAL | [5 empty] | 1 | 91ca0b04-db4c-4157-b28e-b3da843b116a | FALSE
4876 - Cymbella lunata | C.LUNA | [17 empty] | Count | [6 empty] | Common name: none, EMS Code(s): C.LUNA, EMS Name(s): Cymbella lunata | BIOLOGICAL | [5 empty] | 1 | 91ca0b04-db4c-4157-b28e-b3da843b116a | FALSE
4883 - Cymbella inaequalis | C.INAE | [17 empty] | Count | [6 empty] | Common name: none, EMS Code(s): C.INAE, EMS Name(s): Cymbella inaequalis | BIOLOGICAL | [5 empty] | 1 | 91ca0b04-db4c-4157-b28e-b3da843b116a | FALSE
4884 - Cymbella minuta | C.MINU, C.MSL | [17 empty] | Count | [6 empty] | Common name: none, EMS Code(s): C.MINU, C.MSL, EMS Name(s): Cymbella minuta, Cymbella minuta sensu lato | BIOLOGICAL | [5 empty] | 1 | 91ca0b04-db4c-4157-b28e-b3da843b116a | FALSE
4893 - Cymbella cymbiformis | C.CYMB | [17 empty] | Count | [6 empty] | Common name: none, EMS Code(s): C.CYMB, EMS Name(s): Cymbella cymbiformis | BIOLOGICAL | [5 empty] | 1 | 91ca0b04-db4c-4157-b28e-b3da843b116a | FALSE
4911 - Gomphonema | GOMPHO, G.ANGP | [17 empty] | Count | [6 empty] | Common name: none, EMS Code(s): GOMPHO, G.ANGP, EMS Name(s): Gomphonema, Gomphonema angustatum/parvulum | BIOLOGICAL | [5 empty] | 1 | 91ca0b04-db4c-4157-b28e-b3da843b116a | FALSE
4912 - Gomphoneis | GOMPHS | [17 empty] | Count | [6 empty] | Common name: none, EMS Code(s): GOMPHS, EMS Name(s): Gomphoneis | BIOLOGICAL | [5 empty] | 1 | 91ca0b04-db4c-4157-b28e-b3da843b116a | FALSE
4919 - Gomphonema acuminatum | G.ACUM, G.ACCO | [17 empty] | Count | [6 empty] | Common name: none, EMS Code(s): G.ACUM, G.ACCO, EMS Name(s): Gomphonema acuminatum, Gomphonema acuminatum var. coronata | BIOLOGICAL | [5 empty] | 1 | 91ca0b04-db4c-4157-b28e-b3da843b116a | FALSE
4933 - Gomphonema augur | G.AUGU | [17 empty] | Count | [6 empty] | Common name: none, EMS Code(s): G.AUGU, EMS Name(s): Gomphonema augur | BIOLOGICAL | [5 empty] | 1 | 91ca0b04-db4c-4157-b28e-b3da843b116a | FALSE
4935 - Gomphonema constrictum | G.CONS | [17 empty] | Count | [6 empty] | Common name: none, EMS Code(s): G.CONS, EMS Name(s): Gomphonema constrictum | BIOLOGICAL | [5 empty] | 1 | 91ca0b04-db4c-4157-b28e-b3da843b116a | FALSE
4941 - Gomphonema gracile | G.GRAC | [17 empty] | Count | [6 empty] | Common name: none, EMS Code(s): G.GRAC, EMS Name(s): Gomphonema gracile | BIOLOGICAL | [5 empty] | 1 | 91ca0b04-db4c-4157-b28e-b3da843b116a | FALSE
4949 - Gomphonema intricatum | G.INTR | [17 empty] | Count | [6 empty] | Common name: none, EMS Code(s): G.INTR, EMS Name(s): Gomphonema intricatum | BIOLOGICAL | [5 empty] | 1 | 91ca0b04-db4c-4157-b28e-b3da843b116a | FALSE
4968 - Gomphonema subclavatum | G.SUBC | [17 empty] | Count | [6 empty] | Common name: none, EMS Code(s): G.SUBC, EMS Name(s): Gomphonema subclavatum | BIOLOGICAL | [5 empty] | 1 | 91ca0b04-db4c-4157-b28e-b3da843b116a | FALSE
4971 - Gomphonema olivaceum | G.OLIV, G.OLVO | [17 empty] | Count | [6 empty] | Common name: none, EMS Code(s): G.OLIV, G.OLVO, EMS Name(s): Gomphonema olivaceum, Gomphonema olivaceum var. olivaceiodes | BIOLOGICAL | [5 empty] | 1 | 91ca0b04-db4c-4157-b28e-b3da843b116a | FALSE
4983 - Gomphonema subtile | G.SUBT | [17 empty] | Count | [6 empty] | Common name: none, EMS Code(s): G.SUBT, EMS Name(s): Gomphonema subtile | BIOLOGICAL | [5 empty] | 1 | 91ca0b04-db4c-4157-b28e-b3da843b116a | FALSE
4985 - Gomphonema ventricosum | G.VENT | [17 empty] | Count | [6 empty] | Common name: none, EMS Code(s): G.VENT, EMS Name(s): Gomphonema ventricosum | BIOLOGICAL | [5 empty] | 1 | 91ca0b04-db4c-4157-b28e-b3da843b116a | FALSE
4995 - Gomphonema subtile var. sagitta | G.SUBS | [17 empty] | Count | [6 empty] | Common name: none, EMS Code(s): G.SUBS, EMS Name(s): Gomphonema subtile var. sagitta | BIOLOGICAL | [5 empty] | 1 | 91ca0b04-db4c-4157-b28e-b3da843b116a | FALSE
500453 - Ormosia | ORMOSI | [17 empty] | Count | [6 empty] | Common name: none, EMS Code(s): ORMOSI, EMS Name(s): Ormosia | BIOLOGICAL | [5 empty] | 1 | 91ca0b04-db4c-4157-b28e-b3da843b116a | FALSE
5005 - Epithemia | EPITHE | [17 empty] | Count | [6 empty] | Common name: none, EMS Code(s): EPITHE, EMS Name(s): Epithemia | BIOLOGICAL | [5 empty] | 1 | 91ca0b04-db4c-4157-b28e-b3da843b116a | FALSE
5006 - Epithemia argus | EARGUS | [17 empty] | Count | [6 empty] | Common name: none, EMS Code(s): EARGUS, EMS Name(s): Epithemia argus | BIOLOGICAL | [5 empty] | 1 | 91ca0b04-db4c-4157-b28e-b3da843b116a | FALSE
5018 - Epithemia smithii | EPITHS | [17 empty] | Count | [6 empty] | Common name: none, EMS Code(s): EPITHS, EMS Name(s): Epithemia smithii | BIOLOGICAL | [5 empty] | 1 | 91ca0b04-db4c-4157-b28e-b3da843b116a | FALSE
5019 - Epithemia sorex | E.SORE | [17 empty] | Count | [6 empty] | Common name: none, EMS Code(s): E.SORE, EMS Name(s): Epithemia sorex | BIOLOGICAL | [5 empty] | 1 | 91ca0b04-db4c-4157-b28e-b3da843b116a | FALSE
5020 - Epithemia turgida | E.TURG | [17 empty] | Count | [6 empty] | Common name: none, EMS Code(s): E.TURG, EMS Name(s): Epithemia turgida | BIOLOGICAL | [5 empty] | 1 | 91ca0b04-db4c-4157-b28e-b3da843b116a | FALSE
5024 - Rhopalodia | RHOPAL | [17 empty] | Count | [6 empty] | Common name: none, EMS Code(s): RHOPAL, EMS Name(s): Rhopalodia | BIOLOGICAL | [5 empty] | 1 | 91ca0b04-db4c-4157-b28e-b3da843b116a | FALSE
502613 - Festuca trachyphylla | F.TRAC | [17 empty] | Count | [6 empty] | Common name: none, EMS Code(s): F.TRAC, EMS Name(s): FESTUCA TRACHYPHYLLA | BIOLOGICAL | [5 empty] | 1 | 91ca0b04-db4c-4157-b28e-b3da843b116a | FALSE
5041 - Rhopalodia gibba | R.GIBB | [17 empty] | Count | [6 empty] | Common name: none, EMS Code(s): R.GIBB, EMS Name(s): Rhopalodia gibba | BIOLOGICAL | [5 empty] | 1 | 91ca0b04-db4c-4157-b28e-b3da843b116a | FALSE
5070 - Nitzschia | NITZSC | [17 empty] | Count | [6 empty] | Common name: none, EMS Code(s): NITZSC, EMS Name(s): Nitzschia | BIOLOGICAL | [5 empty] | 1 | 91ca0b04-db4c-4157-b28e-b3da843b116a | FALSE
50845 - Hydra | HYDRA | [17 empty] | Count | [6 empty] | Common name: none, EMS Code(s): HYDRA, EMS Name(s): Hydra | BIOLOGICAL | [5 empty] | 1 | 91ca0b04-db4c-4157-b28e-b3da843b116a | FALSE
50846 - Hydra americana | HYDRAA | [17 empty] | Count | [6 empty] | Common name: white hydra, EMS Code(s): HYDRAA, EMS Name(s): Hydra americana | BIOLOGICAL | [5 empty] | 1 | 91ca0b04-db4c-4157-b28e-b3da843b116a | FALSE
50858 - Chlorohydra | CHLORO | [17 empty] | Count | [6 empty] | Common name: none, EMS Code(s): CHLORO, EMS Name(s): Chlorohydra | BIOLOGICAL | [5 empty] | 1 | 91ca0b04-db4c-4157-b28e-b3da843b116a | FALSE
5099 - Nitzschia acicularis | N.ACIC | [17 empty] | Count | [6 empty] | Common name: none, EMS Code(s): N.ACIC, EMS Name(s): Nitzschia acicularis | BIOLOGICAL | [5 empty] | 1 | 91ca0b04-db4c-4157-b28e-b3da843b116a | FALSE
5104 - Nitzschia linearis | N.LINE | [17 empty] | Count | [6 empty] | Common name: none, EMS Code(s): N.LINE, EMS Name(s): Nitzschia linearis | BIOLOGICAL | [5 empty] | 1 | 91ca0b04-db4c-4157-b28e-b3da843b116a | FALSE
5127 - Nitzschia sigmoidea | N.SIG | [17 empty] | Count | [6 empty] | Common name: none, EMS Code(s): N.SIG, EMS Name(s): Nitzschia sigmoidea | BIOLOGICAL | [5 empty] | 1 | 91ca0b04-db4c-4157-b28e-b3da843b116a | FALSE
5186 - Nitzschia dissipata | N.DISS | [17 empty] | Count | [6 empty] | Common name: none, EMS Code(s): N.DISS, EMS Name(s): Nitzschia dissipata | BIOLOGICAL | [5 empty] | 1 | 91ca0b04-db4c-4157-b28e-b3da843b116a | FALSE
5208 - Nitzschia palea | N.PALE | [17 empty] | Count | [6 empty] | Common name: none, EMS Code(s): N.PALE, EMS Name(s): Nitzschia palea | BIOLOGICAL | [5 empty] | 1 | 91ca0b04-db4c-4157-b28e-b3da843b116a | FALSE
5215 - Synedra actinastroides | S.ACTI | [17 empty] | Count | [6 empty] | Common name: none, EMS Code(s): S.ACTI, EMS Name(s): Synedra actinastroides | BIOLOGICAL | [5 empty] | 1 | 91ca0b04-db4c-4157-b28e-b3da843b116a | FALSE
5242 - Nitzschia intermedia | N.INTE | [17 empty] | Count | [6 empty] | Common name: none, EMS Code(s): N.INTE, EMS Name(s): Nitzschia intermedia | BIOLOGICAL | [5 empty] | 1 | 91ca0b04-db4c-4157-b28e-b3da843b116a | FALSE
5254 - Nitzschia sinuata | N.SINU | [17 empty] | Count | [6 empty] | Common name: none, EMS Code(s): N.SINU, EMS Name(s): Nitzschia sinuata | BIOLOGICAL | [5 empty] | 1 | 91ca0b04-db4c-4157-b28e-b3da843b116a | FALSE
5265 - Nitzschia angustata | N.ANGU | [17 empty] | Count | [6 empty] | Common name: none, EMS Code(s): N.ANGU, EMS Name(s): Nitzschia angustata | BIOLOGICAL | [5 empty] | 1 | 91ca0b04-db4c-4157-b28e-b3da843b116a | FALSE
5303 - Hantzschia | HANTZS | [17 empty] | Count | [6 empty] | Common name: none, EMS Code(s): HANTZS, EMS Name(s): Hantzschia | BIOLOGICAL | [5 empty] | 1 | 91ca0b04-db4c-4157-b28e-b3da843b116a | FALSE
5319 - Denticula | DENTIC | [17 empty] | Count | [6 empty] | Common name: none, EMS Code(s): DENTIC, EMS Name(s): Denticula | BIOLOGICAL | [5 empty] | 1 | 91ca0b04-db4c-4157-b28e-b3da843b116a | FALSE
5331 - Surirella | SURIRE, S.OVOO | [17 empty] | Count | [6 empty] | Common name: none, EMS Code(s): SURIRE, S.OVOO, EMS Name(s): Surirella, Surirella ovata/ovalis | BIOLOGICAL | [5 empty] | 1 | 91ca0b04-db4c-4157-b28e-b3da843b116a | FALSE
5348 - Surirella ovalis | S.OVAL | [17 empty] | Count | [6 empty] | Common name: none, EMS Code(s): S.OVAL, EMS Name(s): Surirella ovalis | BIOLOGICAL | [5 empty] | 1 | 91ca0b04-db4c-4157-b28e-b3da843b116a | FALSE
5357 - Surirella robusta | S.ROBU | [17 empty] | Count | [6 empty] | Common name: none, EMS Code(s): S.ROBU, EMS Name(s): Surirella robusta | BIOLOGICAL | [5 empty] | 1 | 91ca0b04-db4c-4157-b28e-b3da843b116a | FALSE
5381 - Surirella linearis | S.LINA | [17 empty] | Count | [6 empty] | Common name: none, EMS Code(s): S.LINA, EMS Name(s): Surirella linearis | BIOLOGICAL | [5 empty] | 1 | 91ca0b04-db4c-4157-b28e-b3da843b116a | FALSE
5394 - Surirella angusta | S.ANGU | [17 empty] | Count | [6 empty] | Common name: none, EMS Code(s): S.ANGU, EMS Name(s): Surirella angusta | BIOLOGICAL | [5 empty] | 1 | 91ca0b04-db4c-4157-b28e-b3da843b116a | FALSE
53963 - Platyhelminthes | PLATYH | [17 empty] | Count | [6 empty] | Common name: flatworms, EMS Code(s): PLATYH, EMS Name(s): Platyhelminthes | BIOLOGICAL | [5 empty] | 1 | 91ca0b04-db4c-4157-b28e-b3da843b116a | FALSE
53964 - Turbellaria | TURBEL | [17 empty] | Count | [6 empty] | Common name: none, EMS Code(s): TURBEL, EMS Name(s): Turbellaria | BIOLOGICAL | [5 empty] | 1 | 91ca0b04-db4c-4157-b28e-b3da843b116a | FALSE
5399 - Surirella angustata | S.ANGA | [17 empty] | Count | [6 empty] | Common name: none, EMS Code(s): S.ANGA, EMS Name(s): Surirella angustata | BIOLOGICAL | [5 empty] | 1 | 91ca0b04-db4c-4157-b28e-b3da843b116a | FALSE
5401 - Campylodiscus | CAMPYL, CAMPMS | [17 empty] | Count | [6 empty] | xml:space="preserve">Common name: none, EMS Code(s): CAMPYL, CAMPMS, EMS Name(s): Campylodiscus, Campylomonas sp. | BIOLOGICAL | [5 empty] | 1 | 91ca0b04-db4c-4157-b28e-b3da843b116a | FALSE
5414 - Chlorophyta | CHL.CO, CHL.UN, U.C.BC, U.C.CO, U.C.FI, U.C.FL, U.C.UN, UIDCHP, UIDCTF, UID.CU | [17 empty] | Count | [6 empty] | Common name: green algae, EMS Code(s): CHL.CO, CHL.UN, U.C.BC, U.C.CO, U.C.FI, U.C.FL, U.C.UN, UIDCHP, UIDCTF, UID.CU, EMS Name(s): Chlorophyte colonia, Chlorophyte unicellular, UID Chlorophyta - basal cells, UID Chlorophyta - colonial, UID Chlorophyta - filamentous, UID Chlorophyta - flagellate, UID Chlorophyta - unicellular, UID Chlorophyte, UID Chlorophyte flagellate, UID Chlorophyte unicellular | BIOLOGICAL | [5 empty] | 1 | 91ca0b04-db4c-4157-b28e-b3da843b116a | FALSE
5424 - Brachiomonas | BRANAS | [17 empty] | Count | [6 empty] | Common name: none, EMS Code(s): BRANAS, EMS Name(s): Brachiomonas | BIOLOGICAL | [5 empty] | 1 | 91ca0b04-db4c-4157-b28e-b3da843b116a | FALSE
5448 - Chlamydomonas | CHLAMY | [17 empty] | Count | [6 empty] | Common name: none, EMS Code(s): CHLAMY, EMS Name(s): Chlamydomonas | BIOLOGICAL | [5 empty] | 1 | 91ca0b04-db4c-4157-b28e-b3da843b116a | FALSE
54503 - Dugesia | DUGESI | [17 empty] | Count | [6 empty] | Common name: none, EMS Code(s): DUGESI, EMS Name(s): Dugesia | BIOLOGICAL | [5 empty] | 1 | 91ca0b04-db4c-4157-b28e-b3da843b116a | FALSE
54510 - Polycelis | POLCEL | [17 empty] | Count | [6 empty] | Common name: none, EMS Code(s): POLCEL, EMS Name(s): Polycelis | BIOLOGICAL | [5 empty] | 1 | 91ca0b04-db4c-4157-b28e-b3da843b116a | FALSE
54512 - Polycelis coronata | P.CORO | [17 empty] | Count | [6 empty] | Common name: none, EMS Code(s): P.CORO, EMS Name(s): Polycelis coronata | BIOLOGICAL | [5 empty] | 1 | 91ca0b04-db4c-4157-b28e-b3da843b116a | FALSE
550191 - Ascaphidae | ASCAPH | [17 empty] | Count | [6 empty] | Common name: none, EMS Code(s): ASCAPH, EMS Name(s): Ascaphidae | BIOLOGICAL | [5 empty] | 1 | 91ca0b04-db4c-4157-b28e-b3da843b116a | FALSE
553091 - Hydrozetidae | HYDRZE | [17 empty] | Count | [6 empty] | Common name: none, EMS Code(s): HYDRZE, EMS Name(s): Hydrozetidae | BIOLOGICAL | [5 empty] | 1 | 91ca0b04-db4c-4157-b28e-b3da843b116a | FALSE
553094 - Hydrozetes | HYDZET | [17 empty] | Count | [6 empty] | Common name: none, EMS Code(s): HYDZET, EMS Name(s): Hydrozetes | BIOLOGICAL | [5 empty] | 1 | 91ca0b04-db4c-4157-b28e-b3da843b116a | FALSE
555631 - Synedra delicatissima | S.DELI, S.DILA | [17 empty] | Count | [6 empty] | Common name: none, EMS Code(s): S.DELI, S.DILA, EMS Name(s): Synedra delicatissima, Synedra dilatata | BIOLOGICAL | [5 empty] | 1 | 91ca0b04-db4c-4157-b28e-b3da843b116a | FALSE
5561 - Scourfieldia | SCOURF | [17 empty] | Count | [6 empty] | Common name: none, EMS Code(s): SCOURF, EMS Name(s): Scourfieldia | BIOLOGICAL | [5 empty] | 1 | 91ca0b04-db4c-4157-b28e-b3da843b116a | FALSE
5573 - Gonium | GONIUM | [17 empty] | Count | [6 empty] | Common name: none, EMS Code(s): GONIUM, EMS Name(s): Gonium | BIOLOGICAL | [5 empty] | 1 | 91ca0b04-db4c-4157-b28e-b3da843b116a | FALSE
5575 - Gonium sociale | G.SOCI | [17 empty] | Count | [6 empty] | Common name: none, EMS Code(s): G.SOCI, EMS Name(s): Gonium sociale | BIOLOGICAL | [5 empty] | 1 | 91ca0b04-db4c-4157-b28e-b3da843b116a | FALSE
557752 - Hirundinea | HIRUND | [17 empty] | Count | [6 empty] | Common name: none, EMS Code(s): HIRUND, EMS Name(s): Hirundinea | BIOLOGICAL | [5 empty] | 1 | 91ca0b04-db4c-4157-b28e-b3da843b116a | FALSE
5578 - Pandorina | PANDOR | [17 empty] | Count | [6 empty] | Common name: none, EMS Code(s): PANDOR, EMS Name(s): Pandorina | BIOLOGICAL | [5 empty] | 1 | 91ca0b04-db4c-4157-b28e-b3da843b116a | FALSE
5580 - Pandorina morum | P.MORU | [17 empty] | Count | [6 empty] | Common name: none, EMS Code(s): P.MORU, EMS Name(s): Pandorina morum | BIOLOGICAL | [5 empty] | 1 | 91ca0b04-db4c-4157-b28e-b3da843b116a | FALSE
5582 - Volvox | VOLVOX | [17 empty] | Count | [6 empty] | Common name: none, EMS Code(s): VOLVOX, EMS Name(s): Volvox | BIOLOGICAL | [5 empty] | 1 | 91ca0b04-db4c-4157-b28e-b3da843b116a | FALSE
5594 - Pleodorina | PLEODO | [17 empty] | Count | [6 empty] | Common name: none, EMS Code(s): PLEODO, EMS Name(s): Pleodorina sp. | BIOLOGICAL | [5 empty] | 1 | 91ca0b04-db4c-4157-b28e-b3da843b116a | FALSE
5597 - Eudorina | EUDORI | [17 empty] | Count | [6 empty] | Common name: none, EMS Code(s): EUDORI, EMS Name(s): Eudorina | BIOLOGICAL | [5 empty] | 1 | 91ca0b04-db4c-4157-b28e-b3da843b116a | FALSE
5598 - Eudorina elegans | E.ELEG | [17 empty] | Count | [6 empty] | Common name: none, EMS Code(s): E.ELEG, EMS Name(s): Eudorina elegans | BIOLOGICAL | [5 empty] | 1 | 91ca0b04-db4c-4157-b28e-b3da843b116a | FALSE
5648 - Chlorococcum | CHLO | [17 empty] | Count | [6 empty] | Common name: none, EMS Code(s): CHLO, EMS Name(s): Chlorococcum | BIOLOGICAL | [5 empty] | 1 | 91ca0b04-db4c-4157-b28e-b3da843b116a | FALSE
5656 - Schroederia | SCHROE | [17 empty] | Count | [6 empty] | Common name: none, EMS Code(s): SCHROE, EMS Name(s): Schroederia | BIOLOGICAL | [5 empty] | 1 | 91ca0b04-db4c-4157-b28e-b3da843b116a | FALSE
5657 - Schroederia setigera | S.SETI | [17 empty] | Count | [6 empty] | Common name: none, EMS Code(s): S.SETI, EMS Name(s): Schroederia setigera | BIOLOGICAL | [5 empty] | 1 | 91ca0b04-db4c-4157-b28e-b3da843b116a | FALSE
565873 - Festuca ovina | F.OVIN | [17 empty] | Count | [6 empty] | Common name: none, EMS Code(s): F.OVIN, EMS Name(s): Festuca ovina | BIOLOGICAL | [5 empty] | 1 | 91ca0b04-db4c-4157-b28e-b3da843b116a | FALSE
5660 - Schroederia judayi | S.JUDA | [17 empty] | Count | [6 empty] | Common name: none, EMS Code(s): S.JUDA, EMS Name(s): Schroederia judayi | BIOLOGICAL | [5 empty] | 1 | 91ca0b04-db4c-4157-b28e-b3da843b116a | FALSE
5661 - Tetraedron | TETRAE | [17 empty] | Count | [6 empty] | Common name: none, EMS Code(s): TETRAE, EMS Name(s): Tetraedron | BIOLOGICAL | [5 empty] | 1 | 91ca0b04-db4c-4157-b28e-b3da843b116a | FALSE
5662 - Tetraedron trigonum | T.TRIG | [17 empty] | Count | [6 empty] | Common name: none, EMS Code(s): T.TRIG, EMS Name(s): Tetraedron trigonum | BIOLOGICAL | [5 empty] | 1 | 91ca0b04-db4c-4157-b28e-b3da843b116a | FALSE
5670 - Tetraedron minimum | T.MINI | [17 empty] | Count | [6 empty] | Common name: none, EMS Code(s): T.MINI, EMS Name(s): Tetraedron minimum | BIOLOGICAL | [5 empty] | 1 | 91ca0b04-db4c-4157-b28e-b3da843b116a | FALSE
5678 - Tetraedron regulare | TETRAR | [17 empty] | Count | [6 empty] | Common name: none, EMS Code(s): TETRAR, EMS Name(s): Tetraedron regulare | BIOLOGICAL | [5 empty] | 1 | 91ca0b04-db4c-4157-b28e-b3da843b116a | FALSE
568544 - Ameletidae | AMELE | [17 empty] | Count | [6 empty] | Common name: none, EMS Code(s): AMELE, EMS Name(s): Ameletidae | BIOLOGICAL | [5 empty] | 1 | 91ca0b04-db4c-4157-b28e-b3da843b116a | FALSE
568545 - Leptohyphidae | LEPTOH | [17 empty] | Count | [6 empty] | Common name: none, EMS Code(s): LEPTOH, EMS Name(s): Leptohyphidae | BIOLOGICAL | [5 empty] | 1 | 91ca0b04-db4c-4157-b28e-b3da843b116a | FALSE
568546 - Acerpenna | ACERPS | [17 empty] | Count | [6 empty] | Common name: none, EMS Code(s): ACERPS, EMS Name(s): Acerpenna sp. | BIOLOGICAL | [5 empty] | 1 | 91ca0b04-db4c-4157-b28e-b3da843b116a | FALSE
568550 - Diphetor | DIPHET | [17 empty] | Count | [6 empty] | Common name: none, EMS Code(s): DIPHET, EMS Name(s): Diphetor | BIOLOGICAL | [5 empty] | 1 | 91ca0b04-db4c-4157-b28e-b3da843b116a | FALSE
568551 - Fallceon | FALLCE | [17 empty] | Count | [6 empty] | Common name: none, EMS Code(s): FALLCE, EMS Name(s): Fallceon | BIOLOGICAL | [5 empty] | 1 | 91ca0b04-db4c-4157-b28e-b3da843b116a | FALSE
568572 - Acentrella insignificans | A.INSI | [17 empty] | Count | [6 empty] | Common name: none, EMS Code(s): A.INSI, EMS Name(s): Acentrella insignificans | BIOLOGICAL | [5 empty] | 1 | 91ca0b04-db4c-4157-b28e-b3da843b116a | FALSE
568574 - Acentrella turbida | A.TURB | [17 empty] | Count | [6 empty] | Common name: none, EMS Code(s): A.TURB, EMS Name(s): Acentrella turbida | BIOLOGICAL | [5 empty] | 1 | 91ca0b04-db4c-4157-b28e-b3da843b116a | FALSE
568598 - Diphetor hageni | D.HAGE | [17 empty] | Count | [6 empty] | Common name: none, EMS Code(s): D.HAGE, EMS Name(s): Diphetor hageni | BIOLOGICAL | [5 empty] | 1 | 91ca0b04-db4c-4157-b28e-b3da843b116a | FALSE
568601 - Fallceon quilleri | FALL.Q | [17 empty] | Count | [6 empty] | Common name: none, EMS Code(s): FALL.Q, EMS Name(s): Fallceon quilleri | BIOLOGICAL | [5 empty] | 1 | 91ca0b04-db4c-4157-b28e-b3da843b116a | FALSE
568731 - Yoraperla siletz | Y.SILE | [17 empty] | Count | [6 empty] | Common name: none, EMS Code(s): Y.SILE, EMS Name(s): Yoraperla siletz | BIOLOGICAL | [5 empty] | 1 | 91ca0b04-db4c-4157-b28e-b3da843b116a | FALSE
568757 - Uenoidae | UENOID | [17 empty] | Count | [6 empty] | Common name: none, EMS Code(s): UENOID, EMS Name(s): Uenoidae | BIOLOGICAL | [5 empty] | 1 | 91ca0b04-db4c-4157-b28e-b3da843b116a | FALSE
568780 - Nyctiophylax (Paranyctiophylax) | PARANY | [17 empty] | Count | [6 empty] | Common name: none, EMS Code(s): PARANY, EMS Name(s): Paranyctiophylax | BIOLOGICAL | [5 empty] | 1 | 91ca0b04-db4c-4157-b28e-b3da843b116a | FALSE
568826 - Stictotarsus | STICTR | [17 empty] | Count | [6 empty] | Common name: none, EMS Code(s): STICTR, EMS Name(s): Stictotarsus | BIOLOGICAL | [5 empty] | 1 | 91ca0b04-db4c-4157-b28e-b3da843b116a | FALSE
568832 - Clitellata | CLITEL, OLIGOC | [17 empty] | Count | [6 empty] | Common name: earthworms, EMS Code(s): CLITEL, OLIGOC, EMS Name(s): Clitellata, Oligochaeta | BIOLOGICAL | [5 empty] | 1 | 91ca0b04-db4c-4157-b28e-b3da843b116a | FALSE
5691 - Tetraedron caudatum | T.CAUD | [17 empty] | Count | [6 empty] | Common name: none, EMS Code(s): T.CAUD, EMS Name(s): Tetraedron caudatum | BIOLOGICAL | [5 empty] | 1 | 91ca0b04-db4c-4157-b28e-b3da843b116a | FALSE
5695 - Tetraedron hastatum | T.HAST | [17 empty] | Count | [6 empty] | Common name: none, EMS Code(s): T.HAST, EMS Name(s): Tetraedron hastatum | BIOLOGICAL | [5 empty] | 1 | 91ca0b04-db4c-4157-b28e-b3da843b116a | FALSE
5709 - Tetraedron constrictum | T.CONS | [17 empty] | Count | [6 empty] | Common name: none, EMS Code(s): T.CONS, EMS Name(s): Tetraedron constrictum | BIOLOGICAL | [5 empty] | 1 | 91ca0b04-db4c-4157-b28e-b3da843b116a | FALSE
572705 - Aglaodiaptomus | AGLAO | [17 empty] | Count | [6 empty] | Common name: none, EMS Code(s): AGLAO, EMS Name(s): Aglaodiaptomus | BIOLOGICAL | [5 empty] | 1 | 91ca0b04-db4c-4157-b28e-b3da843b116a | FALSE
572734 - Macrocyclops fuscus | M.FUCU | [17 empty] | Count | [6 empty] | Common name: none, EMS Code(s): M.FUCU, EMS Name(s): Macrocyclops cf fucus | BIOLOGICAL | [5 empty] | 1 | 91ca0b04-db4c-4157-b28e-b3da843b116a | FALSE
5756 - Characium | CHARCI | [17 empty] | Count | [6 empty] | Common name: none, EMS Code(s): CHARCI, EMS Name(s): Characium | BIOLOGICAL | [5 empty] | 1 | 91ca0b04-db4c-4157-b28e-b3da843b116a | FALSE
57577 - Prostoma | PROST | [17 empty] | Count | [6 empty] | Common name: none, EMS Code(s): PROST, EMS Name(s): Prostoma | BIOLOGICAL | [5 empty] | 1 | 91ca0b04-db4c-4157-b28e-b3da843b116a | FALSE
57597 - Gastrotricha | GASTRO | [17 empty] | Count | [6 empty] | Common name: gastrotrichs, EMS Code(s): GASTRO, EMS Name(s): Gastrotricha | BIOLOGICAL | [5 empty] | 1 | 91ca0b04-db4c-4157-b28e-b3da843b116a | FALSE
5788 - Ankyra | ANKYRA | [17 empty] | Count | [6 empty] | Common name: none, EMS Code(s): ANKYRA, EMS Name(s): Ankyra | BIOLOGICAL | [5 empty] | 1 | 91ca0b04-db4c-4157-b28e-b3da843b116a | FALSE
5800 - Phyllobium | PHYLLB | [17 empty] | Count | [6 empty] | Common name: none, EMS Code(s): PHYLLB, EMS Name(s): Phyllobium | BIOLOGICAL | [5 empty] | 1 | 91ca0b04-db4c-4157-b28e-b3da843b116a | FALSE
5811 - Chlorella | CHLORE, UIDCOR | [17 empty] | Count | [6 empty] | Common name: none, EMS Code(s): CHLORE, UIDCOR, EMS Name(s): Chlorella, UID Chlorella | BIOLOGICAL | [5 empty] | 1 | 91ca0b04-db4c-4157-b28e-b3da843b116a | FALSE
58239 - Rotifera | UID RO, ROTIFE | [17 empty] | Count | [6 empty] | Common name: rotifers, EMS Code(s): UID RO, ROTIFE, EMS Name(s): UID Rotifera, Rotifera | BIOLOGICAL | [5 empty] | 1 | 91ca0b04-db4c-4157-b28e-b3da843b116a | FALSE
58246 - Bdelloidea | BDELLO | [17 empty] | Count | [6 empty] | Common name: none, EMS Code(s): BDELLO, EMS Name(s): Bdelloidea | BIOLOGICAL | [5 empty] | 1 | 91ca0b04-db4c-4157-b28e-b3da843b116a | FALSE
58267 - Rotaria | ROTARI | [17 empty] | Count | [6 empty] | Common name: none, EMS Code(s): ROTARI, EMS Name(s): Rotaria | BIOLOGICAL | [5 empty] | 1 | 91ca0b04-db4c-4157-b28e-b3da843b116a | FALSE
5827 - Oocystis | OOCYST | [17 empty] | Count | [6 empty] | Common name: none, EMS Code(s): OOCYST, EMS Name(s): Oocystis | BIOLOGICAL | [5 empty] | 1 | 91ca0b04-db4c-4157-b28e-b3da843b116a | FALSE
5830 - Oocystis submarina | O.SUBM | [17 empty] | Count | [6 empty] | Common name: none, EMS Code(s): O.SUBM, EMS Name(s): Oocystis submarina | BIOLOGICAL | [5 empty] | 1 | 91ca0b04-db4c-4157-b28e-b3da843b116a | FALSE
58327 - Adinetidae | ADINOT | [17 empty] | Count | [6 empty] | Common name: none, EMS Code(s): ADINOT, EMS Name(s): Adinotaenium | BIOLOGICAL | [5 empty] | 1 | 91ca0b04-db4c-4157-b28e-b3da843b116a | FALSE
5833 - Oocystis borgei | O.BORG | [17 empty] | Count | [6 empty] | Common name: none, EMS Code(s): O.BORG, EMS Name(s): Oocystis borgei | BIOLOGICAL | [5 empty] | 1 | 91ca0b04-db4c-4157-b28e-b3da843b116a | FALSE
58343 - Ploima | PLOIMI | [17 empty] | Count | [6 empty] | Common name: none, EMS Code(s): PLOIMI, EMS Name(s): Ploimida | BIOLOGICAL | [5 empty] | 1 | 91ca0b04-db4c-4157-b28e-b3da843b116a | FALSE
58344 - Brachionidae | BRACHI | [17 empty] | Count | [6 empty] | Common name: none, EMS Code(s): BRACHI, EMS Name(s): Brachionidae | BIOLOGICAL | [5 empty] | 1 | 91ca0b04-db4c-4157-b28e-b3da843b116a | FALSE
58345 - Euchlanidae | EUCHLA | [17 empty] | Count | [6 empty] | Common name: none, EMS Code(s): EUCHLA, EMS Name(s): Euchlanidae | BIOLOGICAL | [5 empty] | 1 | 91ca0b04-db4c-4157-b28e-b3da843b116a | FALSE
58348 - Keratella | KERATE | [17 empty] | Count | [6 empty] | Common name: none, EMS Code(s): KERATE, EMS Name(s): Keratella | BIOLOGICAL | [5 empty] | 1 | 91ca0b04-db4c-4157-b28e-b3da843b116a | FALSE
58352 - Keratella quadrata | K.QUAD | [17 empty] | Count | [6 empty] | Common name: none, EMS Code(s): K.QUAD, EMS Name(s): Keratella quadrata | BIOLOGICAL | [5 empty] | 1 | 91ca0b04-db4c-4157-b28e-b3da843b116a | FALSE
58360 - Keratella cochlearis | K.COCH | [17 empty] | Count | [6 empty] | Common name: none, EMS Code(s): K.COCH, EMS Name(s): Keratella cochlearis | BIOLOGICAL | [5 empty] | 1 | 91ca0b04-db4c-4157-b28e-b3da843b116a | FALSE
5837 - Oocystis lacustris | O.LACU | [17 empty] | Count | [6 empty] | Common name: none, EMS Code(s): O.LACU, EMS Name(s): Oocystis lacustris | BIOLOGICAL | [5 empty] | 1 | 91ca0b04-db4c-4157-b28e-b3da843b116a | FALSE
5838 - Oocystis parva | O.PARV | [17 empty] | Count | [6 empty] | Common name: none, EMS Code(s): O.PARV, EMS Name(s): Oocystis parva | BIOLOGICAL | [5 empty] | 1 | 91ca0b04-db4c-4157-b28e-b3da843b116a | FALSE
58384 - Keratella serrulata | K.SERR | [17 empty] | Count | [6 empty] | Common name: none, EMS Code(s): K.SERR, EMS Name(s): Keratella serrulata | BIOLOGICAL | [5 empty] | 1 | 91ca0b04-db4c-4157-b28e-b3da843b116a | FALSE
58396 - Notholca | NOTHOL | [17 empty] | Count | [6 empty] | Common name: none, EMS Code(s): NOTHOL, EMS Name(s): Notholca | BIOLOGICAL | [5 empty] | 1 | 91ca0b04-db4c-4157-b28e-b3da843b116a | FALSE
58399 - Notholca acuminata | N.ACUM | [17 empty] | Count | [6 empty] | Common name: none, EMS Code(s): N.ACUM, EMS Name(s): Notholca cf. Acuminate | BIOLOGICAL | [5 empty] | 1 | 91ca0b04-db4c-4157-b28e-b3da843b116a | FALSE
58403 - Notholca squamula | N.SQUA | [17 empty] | Count | [6 empty] | Common name: none, EMS Code(s): N.SQUA, EMS Name(s): Notholca squamula | BIOLOGICAL | [5 empty] | 1 | 91ca0b04-db4c-4157-b28e-b3da843b116a | FALSE
58434 - Brachionus | BRAION | [17 empty] | Count | [6 empty] | Common name: none, EMS Code(s): BRAION, EMS Name(s): Brachionus | BIOLOGICAL | [5 empty] | 1 | 91ca0b04-db4c-4157-b28e-b3da843b116a | FALSE
58438 - Brachionus calyciflorus | B.CALY | [17 empty] | Count | [6 empty] | Common name: none, EMS Code(s): B.CALY, EMS Name(s): Brachionus cf calyciflorus | BIOLOGICAL | [5 empty] | 1 | 91ca0b04-db4c-4157-b28e-b3da843b116a | FALSE
5845 - Oocystis pusilla | O.PUSI | [17 empty] | Count | [6 empty] | Common name: none, EMS Code(s): O.PUSI, EMS Name(s): Oocystis pusilla | BIOLOGICAL | [5 empty] | 1 | 91ca0b04-db4c-4157-b28e-b3da843b116a | FALSE
5846 - Oocystis solitaria | O.SOLI | [17 empty] | Count | [6 empty] | Common name: none, EMS Code(s): O.SOLI, EMS Name(s): Oocystis solitaria | BIOLOGICAL | [5 empty] | 1 | 91ca0b04-db4c-4157-b28e-b3da843b116a | FALSE
58469 - Brachionus patulus | B.PATU | [17 empty] | Count | [6 empty] | Common name: none, EMS Code(s): B.PATU, EMS Name(s): Brachionus patulus | BIOLOGICAL | [5 empty] | 1 | 91ca0b04-db4c-4157-b28e-b3da843b116a | FALSE
58485 - Kellicottia | KELLIC | [17 empty] | Count | [6 empty] | Common name: none, EMS Code(s): KELLIC, EMS Name(s): Kellicottia | BIOLOGICAL | [5 empty] | 1 | 91ca0b04-db4c-4157-b28e-b3da843b116a | FALSE
58486 - Kellicottia longispina | K.LONG | [17 empty] | Count | [6 empty] | Common name: none, EMS Code(s): K.LONG, EMS Name(s): Kellicottia longispina | BIOLOGICAL | [5 empty] | 1 | 91ca0b04-db4c-4157-b28e-b3da843b116a | FALSE
58488 - Lepadella | LEPAD | [17 empty] | Count | [6 empty] | Common name: none, EMS Code(s): LEPAD, EMS Name(s): Lepadella | BIOLOGICAL | [5 empty] | 1 | 91ca0b04-db4c-4157-b28e-b3da843b116a | FALSE
58526 - Anuraeopsis fissa | A.FISS | [17 empty] | Count | [6 empty] | Common name: none, EMS Code(s): A.FISS, EMS Name(s): Anuraeopsis fissa | BIOLOGICAL | [5 empty] | 1 | 91ca0b04-db4c-4157-b28e-b3da843b116a | FALSE
58535 - Lophocharis | LOPHOC | [17 empty] | Count | [6 empty] | Common name: none, EMS Code(s): LOPHOC, EMS Name(s): Lophocharis | BIOLOGICAL | [5 empty] | 1 | 91ca0b04-db4c-4157-b28e-b3da843b116a | FALSE
58559 - Platyias | PLAT.S | [17 empty] | Count | [6 empty] | Common name: none, EMS Code(s): PLAT.S, EMS Name(s): Platyias sp | BIOLOGICAL | [5 empty] | 1 | 91ca0b04-db4c-4157-b28e-b3da843b116a | FALSE
58563 - Platyias quadricornis | P.QUAD | [17 empty] | Count | [6 empty] | Common name: none, EMS Code(s): P.QUAD, EMS Name(s): Platyias quadricornis | BIOLOGICAL | [5 empty] | 1 | 91ca0b04-db4c-4157-b28e-b3da843b116a | FALSE
58564 - Trichotria | TRIRIA | [17 empty] | Count | [6 empty] | Common name: none, EMS Code(s): TRIRIA, EMS Name(s): Trichotria | BIOLOGICAL | [5 empty] | 1 | 91ca0b04-db4c-4157-b28e-b3da843b116a | FALSE
58578 - Euchlanis | EUCHL | [17 empty] | Count | [6 empty] | Common name: none, EMS Code(s): EUCHL, EMS Name(s): Euchlanis | BIOLOGICAL | [5 empty] | 1 | 91ca0b04-db4c-4157-b28e-b3da843b116a | FALSE
58634 - Lecane | LECANE | [17 empty] | Count | [6 empty] | Common name: none, EMS Code(s): LECANE, EMS Name(s): Lecane | BIOLOGICAL | [5 empty] | 1 | 91ca0b04-db4c-4157-b28e-b3da843b116a | FALSE
5866 - Chodatella | CHODAT | [17 empty] | Count | [6 empty] | Common name: none, EMS Code(s): CHODAT, EMS Name(s): Chodatella | BIOLOGICAL | [5 empty] | 1 | 91ca0b04-db4c-4157-b28e-b3da843b116a | FALSE
5868 - Lagerheimia quadriseta | LAGERQ | [17 empty] | Count | [6 empty] | Common name: none, EMS Code(s): LAGERQ, EMS Name(s): Lagerheimia quadriseta | BIOLOGICAL | [5 empty] | 1 | 91ca0b04-db4c-4157-b28e-b3da843b116a | FALSE
58747 - Monostyla | MONOST | [17 empty] | Count | [6 empty] | Common name: none, EMS Code(s): MONOST, EMS Name(s): Monostyla | BIOLOGICAL | [5 empty] | 1 | 91ca0b04-db4c-4157-b28e-b3da843b116a | FALSE
5877 - Ankistrodesmus | ANKIS | [17 empty] | Count | [6 empty] | Common name: none, EMS Code(s): ANKIS, EMS Name(s): Ankistrodesmus | BIOLOGICAL | [5 empty] | 1 | 91ca0b04-db4c-4157-b28e-b3da843b116a | FALSE
5878 - Ankistrodesmus falcatus | A.FAL | [17 empty] | Count | [6 empty] | Common name: none, EMS Code(s): A.FAL, EMS Name(s): Ankistrodesmus falcatus | BIOLOGICAL | [5 empty] | 1 | 91ca0b04-db4c-4157-b28e-b3da843b116a | FALSE
58783 - Notommatidae | NOTOMM | [17 empty] | Count | [6 empty] | Common name: none, EMS Code(s): NOTOMM, EMS Name(s): Notommatidae | BIOLOGICAL | [5 empty] | 1 | 91ca0b04-db4c-4157-b28e-b3da843b116a | FALSE
58819 - Cephalodella | CEPHAL | [17 empty] | Count | [6 empty] | Common name: none, EMS Code(s): CEPHAL, EMS Name(s): Cephalodella | BIOLOGICAL | [5 empty] | 1 | 91ca0b04-db4c-4157-b28e-b3da843b116a | FALSE
5889 - Ankistrodesmus spiralis | A.SPI | [17 empty] | Count | [6 empty] | Common name: none, EMS Code(s): A.SPI, EMS Name(s): Ankistrodesmus spiralis | BIOLOGICAL | [5 empty] | 1 | 91ca0b04-db4c-4157-b28e-b3da843b116a | FALSE
5895 - Kirchneriella | KIRCHN | [17 empty] | Count | [6 empty] | Common name: none, EMS Code(s): KIRCHN, EMS Name(s): Kirchneriella | BIOLOGICAL | [5 empty] | 1 | 91ca0b04-db4c-4157-b28e-b3da843b116a | FALSE
5901 - Kirchneriella obesa | KIRCHO | [17 empty] | Count | [6 empty] | Common name: none, EMS Code(s): KIRCHO, EMS Name(s): Kirchneriella obtusa | BIOLOGICAL | [5 empty] | 1 | 91ca0b04-db4c-4157-b28e-b3da843b116a | FALSE
59074 - Trichocerca | TRICH | [17 empty] | Count | [6 empty] | Common name: none, EMS Code(s): TRICH, EMS Name(s): Trichocerca | BIOLOGICAL | [5 empty] | 1 | 91ca0b04-db4c-4157-b28e-b3da843b116a | FALSE
590774 - Pleurosigmataceae | PLE/GY | [17 empty] | Count | [6 empty] | Common name: none, EMS Code(s): PLE/GY, EMS Name(s): Pleurosigma/Gyrosigma | BIOLOGICAL | [5 empty] | 1 | 91ca0b04-db4c-4157-b28e-b3da843b116a | FALSE
590782 - Stephanodiscaceae | CYCSTE | [17 empty] | Count | [6 empty] | Common name: none, EMS Code(s): CYCSTE, EMS Name(s): Cyclotella/Stephanodiscus | BIOLOGICAL | [5 empty] | 1 | 91ca0b04-db4c-4157-b28e-b3da843b116a | FALSE
590787 - Fragilariaceae | F.SYNG, F.SYNE | [17 empty] | Count | [6 empty] | Common name: none, EMS Code(s): F.SYNG, F.SYNE, EMS Name(s): Fragilaria / Synedra, Fragilaria / Synedra sp. | BIOLOGICAL | [5 empty] | 1 | 91ca0b04-db4c-4157-b28e-b3da843b116a | FALSE
590825 - Anomoeoneis | ANOMOE | [17 empty] | Count | [6 empty] | Common name: none, EMS Code(s): ANOMOE, EMS Name(s): Anomoeoneis | BIOLOGICAL | [5 empty] | 1 | 91ca0b04-db4c-4157-b28e-b3da843b116a | FALSE
590826 - Fragilariforma | FLAGIL | [17 empty] | Count | [6 empty] | Common name: none, EMS Code(s): FLAGIL, EMS Name(s): Fragilariforma | BIOLOGICAL | [5 empty] | 1 | 91ca0b04-db4c-4157-b28e-b3da843b116a | FALSE
590835 - Placoneis | PLACON | [17 empty] | Count | [6 empty] | Common name: none, EMS Code(s): PLACON, EMS Name(s): Placoneis | BIOLOGICAL | [5 empty] | 1 | 91ca0b04-db4c-4157-b28e-b3da843b116a | FALSE
590843 - Urosolenia | R.ER/L, RHIZOS | [17 empty] | Count | [6 empty] | Common name: none, EMS Code(s): R.ER/L, RHIZOS, EMS Name(s): Rhizosolenia eriensis/longiseta, Rhizosolenia | BIOLOGICAL | [5 empty] | 1 | 91ca0b04-db4c-4157-b28e-b3da843b116a | FALSE
590847 - Luticola | LUTICO | [17 empty] | Count | [6 empty] | Common name: none, EMS Code(s): LUTICO, EMS Name(s): Luticola | BIOLOGICAL | [5 empty] | 1 | 91ca0b04-db4c-4157-b28e-b3da843b116a | FALSE
590848 - Staurosira | STAUR | [17 empty] | Count | [6 empty] | Common name: none, EMS Code(s): STAUR, EMS Name(s): Staurosira | BIOLOGICAL | [5 empty] | 1 | 91ca0b04-db4c-4157-b28e-b3da843b116a | FALSE
590849 - Craticula | CRATIC | [17 empty] | Count | [6 empty] | Common name: none, EMS Code(s): CRATIC, EMS Name(s): Craticula | BIOLOGICAL | [5 empty] | 1 | 91ca0b04-db4c-4157-b28e-b3da843b116a | FALSE
590863 - Aulacoseira | AULAC | [17 empty] | Count | [6 empty] | Common name: none, EMS Code(s): AULAC, EMS Name(s): Aulacoseira | BIOLOGICAL | [5 empty] | 1 | 91ca0b04-db4c-4157-b28e-b3da843b116a | FALSE
590864 - Achnanthidium | ACHNAD | [17 empty] | Count | [6 empty] | Common name: none, EMS Code(s): ACHNAD, EMS Name(s): Achnanthidium | BIOLOGICAL | [5 empty] | 1 | 91ca0b04-db4c-4157-b28e-b3da843b116a | FALSE
5909 - Planktosphaeria | PLANKT | [17 empty] | Count | [6 empty] | Common name: none, EMS Code(s): PLANKT, EMS Name(s): Planktosphaeria | BIOLOGICAL | [5 empty] | 1 | 91ca0b04-db4c-4157-b28e-b3da843b116a | FALSE
590900 - Urosolenia eriensis | U.ERIE, R.ERIE | [17 empty] | Count | [6 empty] | Common name: none, EMS Code(s): U.ERIE, R.ERIE, EMS Name(s): Urosolenia eriensis, Rhizosolenia eriensis | BIOLOGICAL | [5 empty] | 1 | 91ca0b04-db4c-4157-b28e-b3da843b116a | FALSE
590901 - Urosolenia longiseta | R.LONG | [17 empty] | Count | [6 empty] | Common name: none, EMS Code(s): R.LONG, EMS Name(s): Rhizosolenia longistea | BIOLOGICAL | [5 empty] | 1 | 91ca0b04-db4c-4157-b28e-b3da843b116a | FALSE
590903 - Gomphonema geminata | G.GEMI | [17 empty] | Count | [6 empty] | Common name: none, EMS Code(s): G.GEMI, EMS Name(s): Gomphonema geminata | BIOLOGICAL | [5 empty] | 1 | 91ca0b04-db4c-4157-b28e-b3da843b116a | FALSE
590928 - Surirella brebissonii | S.BREB | [17 empty] | Count | [6 empty] | Common name: none, EMS Code(s): S.BREB, EMS Name(s): Surirella brebissoni | BIOLOGICAL | [5 empty] | 1 | 91ca0b04-db4c-4157-b28e-b3da843b116a | FALSE
59093 - Trichocerca elongata | T.ELON | [17 empty] | Count | [6 empty] | Common name: none, EMS Code(s): T.ELON, EMS Name(s): Trichocerca elongatum | BIOLOGICAL | [5 empty] | 1 | 91ca0b04-db4c-4157-b28e-b3da843b116a | FALSE
591007 - Gomphonema herculeanum | G.HERC | [17 empty] | Count | [6 empty] | Common name: none, EMS Code(s): G.HERC, EMS Name(s): Gomphonema herculeanum | BIOLOGICAL | [5 empty] | 1 | 91ca0b04-db4c-4157-b28e-b3da843b116a | FALSE
591048 - Fragilaria parasitica | F.PARA | [17 empty] | Count | [6 empty] | Common name: none, EMS Code(s): F.PARA, EMS Name(s): Fragilaria parasitica | BIOLOGICAL | [5 empty] | 1 | 91ca0b04-db4c-4157-b28e-b3da843b116a | FALSE
591063 - Cymbella lacustris | C.LACU | [17 empty] | Count | [6 empty] | Common name: none, EMS Code(s): C.LACU, EMS Name(s): Cymbella lacustris | BIOLOGICAL | [5 empty] | 1 | 91ca0b04-db4c-4157-b28e-b3da843b116a | FALSE
591064 - Cymbella caespitosa | C.CAES | [17 empty] | Count | [6 empty] | Common name: none, EMS Code(s): C.CAES, EMS Name(s): Cymbella caespitose | BIOLOGICAL | [5 empty] | 1 | 91ca0b04-db4c-4157-b28e-b3da843b116a | FALSE
591118 - Cocconeis neodiminuta | C.NEOD | [17 empty] | Count | [6 empty] | Common name: none, EMS Code(s): C.NEOD, EMS Name(s): Cocconeis neodiminuta | BIOLOGICAL | [5 empty] | 1 | 91ca0b04-db4c-4157-b28e-b3da843b116a | FALSE
591142 - Cavinula scutelloides | CAVINS | [17 empty] | Count | [6 empty] | Common name: none, EMS Code(s): CAVINS, EMS Name(s): Cavinula scutelloides | BIOLOGICAL | [5 empty] | 1 | 91ca0b04-db4c-4157-b28e-b3da843b116a | FALSE
591164 - Achnanthidium minutissimum | ACHMIN, A.MSAP | [17 empty] | Count | [6 empty] | Common name: none, EMS Code(s): ACHMIN, A.MSAP, EMS Name(s): Achnanthidium minutissimum, Achnanthidium minutissimum var. saprophilum | BIOLOGICAL | [5 empty] | 1 | 91ca0b04-db4c-4157-b28e-b3da843b116a | FALSE
591175 - Achnanthes joursacense | ACHNJO | [17 empty] | Count | [6 empty] | Common name: none, EMS Code(s): ACHNJO, EMS Name(s): Achnanthes joursacense | BIOLOGICAL | [5 empty] | 1 | 91ca0b04-db4c-4157-b28e-b3da843b116a | FALSE
591186 - Cavinula jaernefeltii | CAVINJ | [17 empty] | Count | [6 empty] | Common name: none, EMS Code(s): CAVINJ, EMS Name(s): Cavinula jaernefeltii | BIOLOGICAL | [5 empty] | 1 | 91ca0b04-db4c-4157-b28e-b3da843b116a | FALSE
591201 - Brachysira vitrea | A.VITR | [17 empty] | Count | [6 empty] | Common name: none, EMS Code(s): A.VITR, EMS Name(s): Anomoeoneis vitrea | BIOLOGICAL | [5 empty] | 1 | 91ca0b04-db4c-4157-b28e-b3da843b116a | FALSE
591234 - Gomphonema apuncto | G.APUN | [17 empty] | Count | [6 empty] | Common name: none, EMS Code(s): G.APUN, EMS Name(s): Gomphonema apuncto | BIOLOGICAL | [5 empty] | 1 | 91ca0b04-db4c-4157-b28e-b3da843b116a | FALSE
591262 - Gomphoneis geitleri | G.GEIT | [17 empty] | Count | [6 empty] | Common name: none, EMS Code(s): G.GEIT, EMS Name(s): Gomphoneis geitleri | BIOLOGICAL | [5 empty] | 1 | 91ca0b04-db4c-4157-b28e-b3da843b116a | FALSE
591271 - Ellerbeckia arenaria | ELLERB | [17 empty] | Count | [6 empty] | Common name: none, EMS Code(s): ELLERB, EMS Name(s): Ellerbeckia arenaria | BIOLOGICAL | [5 empty] | 1 | 91ca0b04-db4c-4157-b28e-b3da843b116a | FALSE
591283 - Didymosphenia geminata | D.GEMI | [17 empty] | Count | [6 empty] | Common name: none, EMS Code(s): D.GEMI, EMS Name(s): Didymosphenia geminata | BIOLOGICAL | [5 empty] | 1 | 91ca0b04-db4c-4157-b28e-b3da843b116a | FALSE
591291 - Epithemia adnata | EPITHA | [17 empty] | Count | [6 empty] | Common name: none, EMS Code(s): EPITHA, EMS Name(s): Epithemia adanata | BIOLOGICAL | [5 empty] | 1 | 91ca0b04-db4c-4157-b28e-b3da843b116a | FALSE
591292 - Epithemia emarginata | E.EMAR | [17 empty] | Count | [6 empty] | Common name: none, EMS Code(s): E.EMAR, EMS Name(s): Epithemia emarginata | BIOLOGICAL | [5 empty] | 1 | 91ca0b04-db4c-4157-b28e-b3da843b116a | FALSE
591308 - Navicula sigma | N.SIGM | [17 empty] | Count | [6 empty] | Common name: none, EMS Code(s): N.SIGM, EMS Name(s): Navicula sigmoidea | BIOLOGICAL | [5 empty] | 1 | 91ca0b04-db4c-4157-b28e-b3da843b116a | FALSE
591338 - Navicula cryptotenella | N.CRYP | [17 empty] | Count | [6 empty] | Common name: none, EMS Code(s): N.CRYP, EMS Name(s): Navicula cryptonella | BIOLOGICAL | [5 empty] | 1 | 91ca0b04-db4c-4157-b28e-b3da843b116a | FALSE
591352 - Navicula reinhardtii | N.REIN | [17 empty] | Count | [6 empty] | Common name: none, EMS Code(s): N.REIN, EMS Name(s): Navicula reinhardtii | BIOLOGICAL | [5 empty] | 1 | 91ca0b04-db4c-4157-b28e-b3da843b116a | FALSE
591359 - Navicula capitatoradiata | N.CAPD | [17 empty] | Count | [6 empty] | Common name: none, EMS Code(s): N.CAPD, EMS Name(s): Navicula capitatoradiata | BIOLOGICAL | [5 empty] | 1 | 91ca0b04-db4c-4157-b28e-b3da843b116a | FALSE
591421 - Planothidium lanceolatum | PLANLA | [17 empty] | Count | [6 empty] | Common name: none, EMS Code(s): PLANLA, EMS Name(s): Planothidium lanceolatum | BIOLOGICAL | [5 empty] | 1 | 91ca0b04-db4c-4157-b28e-b3da843b116a | FALSE
591440 - Martyana martyi | O.MART | [17 empty] | Count | [6 empty] | Common name: none, EMS Code(s): O.MART, EMS Name(s): Opephora martyi | BIOLOGICAL | [5 empty] | 1 | 91ca0b04-db4c-4157-b28e-b3da843b116a | FALSE
591481 - Craticula halophila | CRATHA | [17 empty] | Count | [6 empty] | Common name: none, EMS Code(s): CRATHA, EMS Name(s): Craticula halophila | BIOLOGICAL | [5 empty] | 1 | 91ca0b04-db4c-4157-b28e-b3da843b116a | FALSE
591483 - Aulacoseira italica | M.ITAL | [17 empty] | Count | [6 empty] | Common name: none, EMS Code(s): M.ITAL, EMS Name(s): Melosira italica | BIOLOGICAL | [5 empty] | 1 | 91ca0b04-db4c-4157-b28e-b3da843b116a | FALSE
591530 - Eunotia robusta var. tetraedon | E.ROBU | [17 empty] | Count | [6 empty] | Common name: none, EMS Code(s): E.ROBU, EMS Name(s): Eunotia robusta | BIOLOGICAL | [5 empty] | 1 | 91ca0b04-db4c-4157-b28e-b3da843b116a | FALSE
59167 - Ascomorpha | ASCOMO | [17 empty] | Count | [6 empty] | Common name: none, EMS Code(s): ASCOMO, EMS Name(s): Ascomorpha | BIOLOGICAL | [5 empty] | 1 | 91ca0b04-db4c-4157-b28e-b3da843b116a | FALSE
59169 - Ascomorpha ecaudis | A.ECAU | [17 empty] | Count | [6 empty] | Common name: none, EMS Code(s): A.ECAU, EMS Name(s): Ascomorpha ecaudis | BIOLOGICAL | [5 empty] | 1 | 91ca0b04-db4c-4157-b28e-b3da843b116a | FALSE
59175 - Gastropus | GASPUS | [17 empty] | Count | [6 empty] | Common name: none, EMS Code(s): GASPUS, EMS Name(s): Gastropus | BIOLOGICAL | [5 empty] | 1 | 91ca0b04-db4c-4157-b28e-b3da843b116a | FALSE
59182 - Dicranophoridae | DICRAN | [17 empty] | Count | [6 empty] | Common name: none, EMS Code(s): DICRAN, EMS Name(s): Dicranophoridae | BIOLOGICAL | [5 empty] | 1 | 91ca0b04-db4c-4157-b28e-b3da843b116a | FALSE
5919 - Treubaria | TREUBA | [17 empty] | Count | [6 empty] | Common name: none, EMS Code(s): TREUBA, EMS Name(s): Treubaria | BIOLOGICAL | [5 empty] | 1 | 91ca0b04-db4c-4157-b28e-b3da843b116a | FALSE
5921 - Treubaria setigerum | T.SETI | [17 empty] | Count | [6 empty] | Common name: none, EMS Code(s): T.SETI, EMS Name(s): Treubaria setigerum | BIOLOGICAL | [5 empty] | 1 | 91ca0b04-db4c-4157-b28e-b3da843b116a | FALSE
59234 - Asplanchnidae | ASPLAN | [17 empty] | Count | [6 empty] | Common name: none, EMS Code(s): ASPLAN, EMS Name(s): Asplanchnidae | BIOLOGICAL | [5 empty] | 1 | 91ca0b04-db4c-4157-b28e-b3da843b116a | FALSE
59235 - Asplanchna | ASPLA | [17 empty] | Count | [6 empty] | Common name: none, EMS Code(s): ASPLA, EMS Name(s): Asplanchna | BIOLOGICAL | [5 empty] | 1 | 91ca0b04-db4c-4157-b28e-b3da843b116a | FALSE
59245 - Asplanchnopus | ASPPUS | [17 empty] | Count | [6 empty] | Common name: none, EMS Code(s): ASPPUS, EMS Name(s): Asplanchnopus | BIOLOGICAL | [5 empty] | 1 | 91ca0b04-db4c-4157-b28e-b3da843b116a | FALSE
59251 - Harringia | HARRIN | [17 empty] | Count | [6 empty] | Common name: none, EMS Code(s): HARRIN, EMS Name(s): Harringia | BIOLOGICAL | [5 empty] | 1 | 91ca0b04-db4c-4157-b28e-b3da843b116a | FALSE
59254 - Synchaetidae | SYNCHA | [17 empty] | Count | [6 empty] | Common name: none, EMS Code(s): SYNCHA, EMS Name(s): Synchaetidae | BIOLOGICAL | [5 empty] | 1 | 91ca0b04-db4c-4157-b28e-b3da843b116a | FALSE
59255 - Synchaeta | SYNCH | [17 empty] | Count | [6 empty] | Common name: none, EMS Code(s): SYNCH, EMS Name(s): Synchaeta | BIOLOGICAL | [5 empty] | 1 | 91ca0b04-db4c-4157-b28e-b3da843b116a | FALSE
59259 - Synchaeta pectinata | S.PECT | [17 empty] | Count | [6 empty] | Common name: none, EMS Code(s): S.PECT, EMS Name(s): Synchaeta cf. pectinata | BIOLOGICAL | [5 empty] | 1 | 91ca0b04-db4c-4157-b28e-b3da843b116a | FALSE
5926 - Closteriopsis | CLOSPS | [17 empty] | Count | [6 empty] | Common name: none, EMS Code(s): CLOSPS, EMS Name(s): Closteriopsis | BIOLOGICAL | [5 empty] | 1 | 91ca0b04-db4c-4157-b28e-b3da843b116a | FALSE
59261 - Synchaeta oblonga | S.OBLO | [17 empty] | Count | [6 empty] | Common name: none, EMS Code(s): S.OBLO, EMS Name(s): Synchaeta cf. oblonga | BIOLOGICAL | [5 empty] | 1 | 91ca0b04-db4c-4157-b28e-b3da843b116a | FALSE
5927 - Closteriopsis longissima | C.LON | [17 empty] | Count | [6 empty] | Common name: none, EMS Code(s): C.LON, EMS Name(s): Closteriopsis longissima | BIOLOGICAL | [5 empty] | 1 | 91ca0b04-db4c-4157-b28e-b3da843b116a | FALSE
59270 - Polyarthra | POLYA | [17 empty] | Count | [6 empty] | Common name: none, EMS Code(s): POLYA, EMS Name(s): Polyarthra | BIOLOGICAL | [5 empty] | 1 | 91ca0b04-db4c-4157-b28e-b3da843b116a | FALSE
59275 - Polyarthra major | P.CFM | [17 empty] | Count | [6 empty] | Common name: none, EMS Code(s): P.CFM, EMS Name(s): Polyarthra cf. major | BIOLOGICAL | [5 empty] | 1 | 91ca0b04-db4c-4157-b28e-b3da843b116a | FALSE
59277 - Polyarthra vulgaris | P.VULG | [17 empty] | Count | [6 empty] | Common name: none, EMS Code(s): P.VULG, EMS Name(s): Polyarthra vulgaris | BIOLOGICAL | [5 empty] | 1 | 91ca0b04-db4c-4157-b28e-b3da843b116a | FALSE
59282 - Ploesoma | PLOEMA | [17 empty] | Count | [6 empty] | Common name: none, EMS Code(s): PLOEMA, EMS Name(s): Ploesoma | BIOLOGICAL | [5 empty] | 1 | 91ca0b04-db4c-4157-b28e-b3da843b116a | FALSE
59291 - Ploesoma hudsoni | P.HUDS | [17 empty] | Count | [6 empty] | Common name: none, EMS Code(s): P.HUDS, EMS Name(s): Ploesoma hudsoni | BIOLOGICAL | [5 empty] | 1 | 91ca0b04-db4c-4157-b28e-b3da843b116a | FALSE
59296 - Testudinellidae | TESTUD | [17 empty] | Count | [6 empty] | Common name: none, EMS Code(s): TESTUD, EMS Name(s): Testudinellidae | BIOLOGICAL | [5 empty] | 1 | 91ca0b04-db4c-4157-b28e-b3da843b116a | FALSE
59297 - Testudinella | TESDIN | [17 empty] | Count | [6 empty] | Common name: none, EMS Code(s): TESDIN, EMS Name(s): Testudinella | BIOLOGICAL | [5 empty] | 1 | 91ca0b04-db4c-4157-b28e-b3da843b116a | FALSE
593042 - Cordulegaster dorsalis | CORDDO | [17 empty] | Count | [6 empty] | Common name: Pacific Spiketail, EMS Code(s): CORDDO, EMS Name(s): Cordulegaster dorsalis | BIOLOGICAL | [5 empty] | 1 | 91ca0b04-db4c-4157-b28e-b3da843b116a | FALSE
59322 - Pompholyx | POMPHO | [17 empty] | Count | [6 empty] | Common name: none, EMS Code(s): POMPHO, EMS Name(s): Pompholyx | BIOLOGICAL | [5 empty] | 1 | 91ca0b04-db4c-4157-b28e-b3da843b116a | FALSE
59330 - Ptygura | PTYGUR, PTY/CA | [17 empty] | Count | [6 empty] | Common name: none, EMS Code(s): PTYGUR, PTY/CA, EMS Name(s): Ptygura, Ptygura/Callotheca | BIOLOGICAL | [5 empty] | 1 | 91ca0b04-db4c-4157-b28e-b3da843b116a | FALSE
59337 - Ptygura libera | P.LIBE | [17 empty] | Count | [6 empty] | Common name: none, EMS Code(s): P.LIBE, EMS Name(s): Ptygura libera | BIOLOGICAL | [5 empty] | 1 | 91ca0b04-db4c-4157-b28e-b3da843b116a | FALSE
59350 - Hexarthra | HEXAR | [17 empty] | Count | [6 empty] | Common name: none, EMS Code(s): HEXAR, EMS Name(s): Hexarthra | BIOLOGICAL | [5 empty] | 1 | 91ca0b04-db4c-4157-b28e-b3da843b116a | FALSE
5938 - Quadrigula | QUADRI | [17 empty] | Count | [6 empty] | Common name: none, EMS Code(s): QUADRI, EMS Name(s): Quadrigula | BIOLOGICAL | [5 empty] | 1 | 91ca0b04-db4c-4157-b28e-b3da843b116a | FALSE
5939 - Quadrigula closteroides | Q.CLOS | [17 empty] | Count | [6 empty] | Common name: none, EMS Code(s): Q.CLOS, EMS Name(s): Quadrigula closteriodes | BIOLOGICAL | [5 empty] | 1 | 91ca0b04-db4c-4157-b28e-b3da843b116a | FALSE
5941 - Quadrigula lacustris | Q.LACU | [17 empty] | Count | [6 empty] | Common name: none, EMS Code(s): Q.LACU, EMS Name(s): Quadrigula lacustris | BIOLOGICAL | [5 empty] | 1 | 91ca0b04-db4c-4157-b28e-b3da843b116a | FALSE
59411 - Conochilidae | CONOCH | [17 empty] | Count | [6 empty] | Common name: none, EMS Code(s): CONOCH, EMS Name(s): Conochilidae | BIOLOGICAL | [5 empty] | 1 | 91ca0b04-db4c-4157-b28e-b3da843b116a | FALSE
59417 - Conochilus | CONOC | [17 empty] | Count | [6 empty] | Common name: none, EMS Code(s): CONOC, EMS Name(s): Conochilus | BIOLOGICAL | [5 empty] | 1 | 91ca0b04-db4c-4157-b28e-b3da843b116a | FALSE
59424 - Filiniidae | FILINI | [17 empty] | Count | [6 empty] | Common name: none, EMS Code(s): FILINI, EMS Name(s): Filiniidae | BIOLOGICAL | [5 empty] | 1 | 91ca0b04-db4c-4157-b28e-b3da843b116a | FALSE
59425 - Filinia | FILIN | [17 empty] | Count | [6 empty] | Common name: none, EMS Code(s): FILIN, EMS Name(s): Filinia | BIOLOGICAL | [5 empty] | 1 | 91ca0b04-db4c-4157-b28e-b3da843b116a | FALSE
59428 - Filinia terminalis | F.TERM | [17 empty] | Count | [6 empty] | Common name: none, EMS Code(s): F.TERM, EMS Name(s): Filinia terminalis | BIOLOGICAL | [5 empty] | 1 | 91ca0b04-db4c-4157-b28e-b3da843b116a | FALSE
5943 - Quadrigula chodati | Q.CHOD | [17 empty] | Count | [6 empty] | Common name: none, EMS Code(s): Q.CHOD, EMS Name(s): Quadrigula chodatii | BIOLOGICAL | [5 empty] | 1 | 91ca0b04-db4c-4157-b28e-b3da843b116a | FALSE
59432 - Collothecaceae | COLCEA | [17 empty] | Count | [6 empty] | Common name: none, EMS Code(s): COLCEA, EMS Name(s): Collothecacea | BIOLOGICAL | [5 empty] | 1 | 91ca0b04-db4c-4157-b28e-b3da843b116a | FALSE
59434 - Collotheca | COLECA | [17 empty] | Count | [6 empty] | Common name: none, EMS Code(s): COLECA, EMS Name(s): Collotheca | BIOLOGICAL | [5 empty] | 1 | 91ca0b04-db4c-4157-b28e-b3da843b116a | FALSE
59490 - Nematoda | NEMATA, NEMATO | [17 empty] | Count | [6 empty] | Common name: nematodes, EMS Code(s): NEMATA, NEMATO, EMS Name(s): Nemata, Nematoda | BIOLOGICAL | [5 empty] | 1 | 91ca0b04-db4c-4157-b28e-b3da843b116a | FALSE
5964 - Nephrocytium | NEPHRO | [17 empty] | Count | [6 empty] | Common name: none, EMS Code(s): NEPHRO, EMS Name(s): Nephrocytium | BIOLOGICAL | [5 empty] | 1 | 91ca0b04-db4c-4157-b28e-b3da843b116a | FALSE
5965 - Nephrocytium agardhianum | N.AGAR | [17 empty] | Count | [6 empty] | Common name: none, EMS Code(s): N.AGAR, EMS Name(s): Nephrocytium cf Agardhianum | BIOLOGICAL | [5 empty] | 1 | 91ca0b04-db4c-4157-b28e-b3da843b116a | FALSE
5966 - Nephrocytium ecdysiscepanum | N.ECDY | [17 empty] | Count | [6 empty] | Common name: none, EMS Code(s): N.ECDY, EMS Name(s): Nephrocytium ecdysiscepaum | BIOLOGICAL | [5 empty] | 1 | 91ca0b04-db4c-4157-b28e-b3da843b116a | FALSE
5968 - Nephrocytium limneticum | N.LIMN | [17 empty] | Count | [6 empty] | Common name: none, EMS Code(s): N.LIMN, EMS Name(s): Nephrocytium limneticum | BIOLOGICAL | [5 empty] | 1 | 91ca0b04-db4c-4157-b28e-b3da843b116a | FALSE
5980 - Desmatractum | DESMAT | [17 empty] | Count | [6 empty] | Common name: none, EMS Code(s): DESMAT, EMS Name(s): Desmatractum | BIOLOGICAL | [5 empty] | 1 | 91ca0b04-db4c-4157-b28e-b3da843b116a | FALSE
598165 - Rhyacophiloidea | RHYCOP | [17 empty] | Count | [6 empty] | Common name: none, EMS Code(s): RHYCOP, EMS Name(s): Rhycophila | BIOLOGICAL | [5 empty] | 1 | 91ca0b04-db4c-4157-b28e-b3da843b116a | FALSE
598182 - Apataniidae | APATAD | [17 empty] | Count | [6 empty] | Common name: none, EMS Code(s): APATAD, EMS Name(s): Apataniidae | BIOLOGICAL | [5 empty] | 1 | 91ca0b04-db4c-4157-b28e-b3da843b116a | FALSE
598191 - Hydropsychinae | CER/HY | [17 empty] | Count | [6 empty] | Common name: none, EMS Code(s): CER/HY, EMS Name(s): Ceratopsyche/Hydropsyche | BIOLOGICAL | [5 empty] | 1 | 91ca0b04-db4c-4157-b28e-b3da843b116a | FALSE
598193 - Polycentropodinae | POLYC | [17 empty] | Count | [6 empty] | Common name: none, EMS Code(s): POLYC, EMS Name(s): Polycentropodinae | BIOLOGICAL | [5 empty] | 1 | 91ca0b04-db4c-4157-b28e-b3da843b116a | FALSE
5987 - Eremosphaera viridis | E.VIRI | [17 empty] | Count | [6 empty] | Common name: none, EMS Code(s): E.VIRI, EMS Name(s): Eremosphaera viridis | BIOLOGICAL | [5 empty] | 1 | 91ca0b04-db4c-4157-b28e-b3da843b116a | FALSE
5990 - Monoraphidium | MONORA | [17 empty] | Count | [6 empty] | Common name: none, EMS Code(s): MONORA, EMS Name(s): Monoraphidium | BIOLOGICAL | [5 empty] | 1 | 91ca0b04-db4c-4157-b28e-b3da843b116a | FALSE
6018 - Lagerheimiella genevensis | L.GENE | [17 empty] | Count | [6 empty] | Common name: none, EMS Code(s): L.GENE, EMS Name(s): Lagerheimiella genevensis | BIOLOGICAL | [5 empty] | 1 | 91ca0b04-db4c-4157-b28e-b3da843b116a | FALSE
603 - Chroococcales | CHROOC, UIDCHR | [17 empty] | Count | [6 empty] | Common name: none, EMS Code(s): CHROOC, UIDCHR, EMS Name(s): Chroococcales, UID Chroococcales | BIOLOGICAL | [5 empty] | 1 | 91ca0b04-db4c-4157-b28e-b3da843b116a | FALSE
6031 - Pediastrum | PEDIAS | [17 empty] | Count | [6 empty] | Common name: none, EMS Code(s): PEDIAS, EMS Name(s): Pediastrum | BIOLOGICAL | [5 empty] | 1 | 91ca0b04-db4c-4157-b28e-b3da843b116a | FALSE
6032 - Pediastrum boryanum | P.BORY | [17 empty] | Count | [6 empty] | Common name: none, EMS Code(s): P.BORY, EMS Name(s): Pediastrum boryanum | BIOLOGICAL | [5 empty] | 1 | 91ca0b04-db4c-4157-b28e-b3da843b116a | FALSE
6036 - Pediastrum duplex | P.DUPL | [17 empty] | Count | [6 empty] | Common name: none, EMS Code(s): P.DUPL, EMS Name(s): Pediastrum duplex | BIOLOGICAL | [5 empty] | 1 | 91ca0b04-db4c-4157-b28e-b3da843b116a | FALSE
6042 - Pediastrum duplex var. regulosum | P.DV.R | [17 empty] | Count | [6 empty] | Common name: none, EMS Code(s): P.DV.R, EMS Name(s): Pediastrum duplex var. rugulosum | BIOLOGICAL | [5 empty] | 1 | 91ca0b04-db4c-4157-b28e-b3da843b116a | FALSE
605 - Agmenellum | AGMEN | [17 empty] | Count | [6 empty] | Common name: none, EMS Code(s): AGMEN, EMS Name(s): Agmenellum | BIOLOGICAL | [5 empty] | 1 | 91ca0b04-db4c-4157-b28e-b3da843b116a | FALSE
6053 - Pediastrum tetras | P.TETR, P.VRET | [17 empty] | Count | [6 empty] | Common name: none, EMS Code(s): P.TETR, P.VRET, EMS Name(s): Pediastrum tetras, Pediastrum tetras var. reticulatum | BIOLOGICAL | [5 empty] | 1 | 91ca0b04-db4c-4157-b28e-b3da843b116a | FALSE
6087 - Euastropsis richteri | E.RICH | [17 empty] | Count | [6 empty] | Common name: none, EMS Code(s): E.RICH, EMS Name(s): Euastropsis richteri | BIOLOGICAL | [5 empty] | 1 | 91ca0b04-db4c-4157-b28e-b3da843b116a | FALSE
6088 - Sorastrum | SORAST | [17 empty] | Count | [6 empty] | Common name: none, EMS Code(s): SORAST, EMS Name(s): Sorastrum | BIOLOGICAL | [5 empty] | 1 | 91ca0b04-db4c-4157-b28e-b3da843b116a | FALSE
6089 - Sorastrum americanum | S.AMER | [17 empty] | Count | [6 empty] | Common name: none, EMS Code(s): S.AMER, EMS Name(s): Sorastrum americanum | BIOLOGICAL | [5 empty] | 1 | 91ca0b04-db4c-4157-b28e-b3da843b116a | FALSE
609 - Anacystis | ANACYS | [17 empty] | Count | [6 empty] | Common name: none, EMS Code(s): ANACYS, EMS Name(s): Anacystis | BIOLOGICAL | [5 empty] | 1 | 91ca0b04-db4c-4157-b28e-b3da843b116a | FALSE
609530 - Acentrella parvula | A.PARV | [17 empty] | Count | [6 empty] | Common name: none, EMS Code(s): A.PARV, EMS Name(s): Acentrella parvula | BIOLOGICAL | [5 empty] | 1 | 91ca0b04-db4c-4157-b28e-b3da843b116a | FALSE
6098 - Actinastrum | ACTINA | [17 empty] | Count | [6 empty] | Common name: none, EMS Code(s): ACTINA, EMS Name(s): Actinastrum | BIOLOGICAL | [5 empty] | 1 | 91ca0b04-db4c-4157-b28e-b3da843b116a | FALSE
609847 - Euholognatha | LEU/CA | [17 empty] | Count | [6 empty] | Common name: none, EMS Code(s): LEU/CA, EMS Name(s): Leuctridae/Capniida | BIOLOGICAL | [5 empty] | 1 | 91ca0b04-db4c-4157-b28e-b3da843b116a | FALSE
609861 - Acroneuriini | ACR/DO, CALDOR | [17 empty] | Count | [6 empty] | Common name: none, EMS Code(s): ACR/DO, CALDOR, EMS Name(s): Acroneuria/Doroneuria, Calineuria/Doroneuria group sp. | BIOLOGICAL | [5 empty] | 1 | 91ca0b04-db4c-4157-b28e-b3da843b116a | FALSE
6099 - Actinastrum hantzschii | ACTHAN | [17 empty] | Count | [6 empty] | Common name: none, EMS Code(s): ACTHAN, EMS Name(s): Actinastrum hantzschii | BIOLOGICAL | [5 empty] | 1 | 91ca0b04-db4c-4157-b28e-b3da843b116a | FALSE
6104 - Scenedesmus | SCENED, S.ACDI, S.QUAB | [17 empty] | Count | [6 empty] | Common name: none, EMS Code(s): SCENED, S.ACDI, S.QUAB, EMS Name(s): Scenedesmus, Scenedesmus acutus/dimorphus, Scenedesmus quadricauda/abundans | BIOLOGICAL | [5 empty] | 1 | 91ca0b04-db4c-4157-b28e-b3da843b116a | FALSE
6105 - Scenedesmus acuminatus | S.ACUM | [17 empty] | Count | [6 empty] | Common name: none, EMS Code(s): S.ACUM, EMS Name(s): Scenedesmus acuminatus | BIOLOGICAL | [5 empty] | 1 | 91ca0b04-db4c-4157-b28e-b3da843b116a | FALSE
6110 - Scenedesmus quadricauda | S.QUAD | [17 empty] | Count | [6 empty] | Common name: none, EMS Code(s): S.QUAD, EMS Name(s): Scenedesmus quadricauda | BIOLOGICAL | [5 empty] | 1 | 91ca0b04-db4c-4157-b28e-b3da843b116a | FALSE
6120 - Scenedesmus armatus | S.ARMA | [17 empty] | Count | [6 empty] | Common name: none, EMS Code(s): S.ARMA, EMS Name(s): Scenedesmus armatus | BIOLOGICAL | [5 empty] | 1 | 91ca0b04-db4c-4157-b28e-b3da843b116a | FALSE
6127 - Scenedesmus bijuga | S.BIJU | [17 empty] | Count | [6 empty] | Common name: none, EMS Code(s): S.BIJU, EMS Name(s): Scenedesmus bijuga | BIOLOGICAL | [5 empty] | 1 | 91ca0b04-db4c-4157-b28e-b3da843b116a | FALSE
6133 - Scenedesmus abundans | S.ABUN | [17 empty] | Count | [6 empty] | Common name: none, EMS Code(s): S.ABUN, EMS Name(s): Scenedesmus abundans | BIOLOGICAL | [5 empty] | 1 | 91ca0b04-db4c-4157-b28e-b3da843b116a | FALSE
6139 - Scenedesmus arcuatus | S.ARCU | [17 empty] | Count | [6 empty] | Common name: none, EMS Code(s): S.ARCU, EMS Name(s): Scenedesmus arcuatus | BIOLOGICAL | [5 empty] | 1 | 91ca0b04-db4c-4157-b28e-b3da843b116a | FALSE
6141 - Scenedesmus arcuatus var. platydisca | S.VPLA | [17 empty] | Count | [6 empty] | Common name: none, EMS Code(s): S.VPLA, EMS Name(s): Scenedesmus arcuatus var. platydisca | BIOLOGICAL | [5 empty] | 1 | 91ca0b04-db4c-4157-b28e-b3da843b116a | FALSE
6143 - Scenedesmus dimorphus | S.DIMO | [17 empty] | Count | [6 empty] | Common name: none, EMS Code(s): S.DIMO, EMS Name(s): Scenedesmus dimorphus | BIOLOGICAL | [5 empty] | 1 | 91ca0b04-db4c-4157-b28e-b3da843b116a | FALSE
6145 - Scenedesmus denticulatus | S.DENT | [17 empty] | Count | [6 empty] | Common name: none, EMS Code(s): S.DENT, EMS Name(s): Scenedesmus denticulatus | BIOLOGICAL | [5 empty] | 1 | 91ca0b04-db4c-4157-b28e-b3da843b116a | FALSE
6151 - Scenedesmus serratus | S.SERR | [17 empty] | Count | [6 empty] | Common name: none, EMS Code(s): S.SERR, EMS Name(s): Scenedesmus serratus | BIOLOGICAL | [5 empty] | 1 | 91ca0b04-db4c-4157-b28e-b3da843b116a | FALSE
6154 - Scenedesmus aculeolatus | S.ACUL | [17 empty] | Count | [6 empty] | Common name: none, EMS Code(s): S.ACUL, EMS Name(s): Scenedesmus aculeolatus | BIOLOGICAL | [5 empty] | 1 | 91ca0b04-db4c-4157-b28e-b3da843b116a | FALSE
6155 - Scenedesmus acutiformis | S.ACUT | [17 empty] | Count | [6 empty] | Common name: none, EMS Code(s): S.ACUT, EMS Name(s): Scenedesmus acutiformis | BIOLOGICAL | [5 empty] | 1 | 91ca0b04-db4c-4157-b28e-b3da843b116a | FALSE
6156 - Scenedesmus acutus | S.ACTS | [17 empty] | Count | [6 empty] | Common name: none, EMS Code(s): S.ACTS, EMS Name(s): Scenedesmus acutus | BIOLOGICAL | [5 empty] | 1 | 91ca0b04-db4c-4157-b28e-b3da843b116a | FALSE
6160 - Scenedesmus obliquus | S.OBLI | [17 empty] | Count | [6 empty] | Common name: none, EMS Code(s): S.OBLI, EMS Name(s): Scenedesmus obliquus | BIOLOGICAL | [5 empty] | 1 | 91ca0b04-db4c-4157-b28e-b3da843b116a | FALSE
6181 - Scenedesmus incrassatulus | S.INCR | [17 empty] | Count | [6 empty] | Common name: none, EMS Code(s): S.INCR, EMS Name(s): Scenedesmus incrassatulus | BIOLOGICAL | [5 empty] | 1 | 91ca0b04-db4c-4157-b28e-b3da843b116a | FALSE
6188 - Scenedesmus longus | S.LONG | [17 empty] | Count | [6 empty] | Common name: none, EMS Code(s): S.LONG, EMS Name(s): Scenedesmus longus | BIOLOGICAL | [5 empty] | 1 | 91ca0b04-db4c-4157-b28e-b3da843b116a | FALSE
619 - Anacystis limneticus | A.LIM, A.MICR | [17 empty] | Count | [6 empty] | Common name: none, EMS Code(s): A.LIM, A.MICR, EMS Name(s): Anacystis limneticus, Anacystis microscopica | BIOLOGICAL | [5 empty] | 1 | 91ca0b04-db4c-4157-b28e-b3da843b116a | FALSE
620 - Anacystis incerta | A.INCE | [17 empty] | Count | [6 empty] | Common name: none, EMS Code(s): A.INCE, EMS Name(s): Anacystis incerta | BIOLOGICAL | [5 empty] | 1 | 91ca0b04-db4c-4157-b28e-b3da843b116a | FALSE
621 - Anacystis aeruginosa | A.AERU | [17 empty] | Count | [6 empty] | Common name: none, EMS Code(s): A.AERU, EMS Name(s): Anacystis aeruginosa | BIOLOGICAL | [5 empty] | 1 | 91ca0b04-db4c-4157-b28e-b3da843b116a | FALSE
6225 - Crucigenia | CRUCI | [17 empty] | Count | [6 empty] | Common name: none, EMS Code(s): CRUCI, EMS Name(s): Crucigenia | BIOLOGICAL | [5 empty] | 1 | 91ca0b04-db4c-4157-b28e-b3da843b116a | FALSE
6226 - Crucigenia tetrapedia | C.TETR | [17 empty] | Count | [6 empty] | Common name: none, EMS Code(s): C.TETR, EMS Name(s): Crucigenia tetrapedia | BIOLOGICAL | [5 empty] | 1 | 91ca0b04-db4c-4157-b28e-b3da843b116a | FALSE
6227 - Crucigenia crucifera | C.CRUC | [17 empty] | Count | [6 empty] | Common name: none, EMS Code(s): C.CRUC, EMS Name(s): Crucigenia crucifera | BIOLOGICAL | [5 empty] | 1 | 91ca0b04-db4c-4157-b28e-b3da843b116a | FALSE
6228 - Crucigenia fenestrata | C.FENE | [17 empty] | Count | [6 empty] | Common name: none, EMS Code(s): C.FENE, EMS Name(s): Crucigenia fenestrata | BIOLOGICAL | [5 empty] | 1 | 91ca0b04-db4c-4157-b28e-b3da843b116a | FALSE
6235 - Crucigenia quadrata | C.QUAD, C.RECT | [17 empty] | Count | [6 empty] | Common name: none, EMS Code(s): C.QUAD, C.RECT, EMS Name(s): Crucigenia quadrata, Crucigenia rectangularis | BIOLOGICAL | [5 empty] | 1 | 91ca0b04-db4c-4157-b28e-b3da843b116a | FALSE
6244 - Tetradesmus | TETRAD | [17 empty] | Count | [6 empty] | Common name: none, EMS Code(s): TETRAD, EMS Name(s): Tetradesmus | BIOLOGICAL | [5 empty] | 1 | 91ca0b04-db4c-4157-b28e-b3da843b116a | FALSE
6249 - Selenastrum | SELENA | [17 empty] | Count | [6 empty] | Common name: none, EMS Code(s): SELENA, EMS Name(s): Selenastrum | BIOLOGICAL | [5 empty] | 1 | 91ca0b04-db4c-4157-b28e-b3da843b116a | FALSE
625 - Aphanocapsa | APHCAP | [17 empty] | Count | [6 empty] | Common name: none, EMS Code(s): APHCAP, EMS Name(s): Aphanocapsa | BIOLOGICAL | [5 empty] | 1 | 91ca0b04-db4c-4157-b28e-b3da843b116a | FALSE
6256 - Selenastrum minutum | S.MINU | [17 empty] | Count | [6 empty] | Common name: none, EMS Code(s): S.MINU, EMS Name(s): Selenastrum minutum | BIOLOGICAL | [5 empty] | 1 | 91ca0b04-db4c-4157-b28e-b3da843b116a | FALSE
6273 - Coelastrum | COELAS | [17 empty] | Count | [6 empty] | Common name: none, EMS Code(s): COELAS, EMS Name(s): Coelastrum | BIOLOGICAL | [5 empty] | 1 | 91ca0b04-db4c-4157-b28e-b3da843b116a | FALSE
6279 - Coelastrum microporum | C.MICR | [17 empty] | Count | [6 empty] | Common name: none, EMS Code(s): C.MICR, EMS Name(s): Coelastrum microporum | BIOLOGICAL | [5 empty] | 1 | 91ca0b04-db4c-4157-b28e-b3da843b116a | FALSE
6297 - Dictyosphaerium | DICTYO | [17 empty] | Count | [6 empty] | Common name: none, EMS Code(s): DICTYO, EMS Name(s): Dictyosphaerium | BIOLOGICAL | [5 empty] | 1 | 91ca0b04-db4c-4157-b28e-b3da843b116a | FALSE
6298 - Dictyosphaerium pulchellum | D.PULC | [17 empty] | Count | [6 empty] | Common name: none, EMS Code(s): D.PULC, EMS Name(s): Dictyosphaerium pulchellum | BIOLOGICAL | [5 empty] | 1 | 91ca0b04-db4c-4157-b28e-b3da843b116a | FALSE
6299 - Dictyosphaerium ehrenbergianum | D.EHRE | [17 empty] | Count | [6 empty] | Common name: none, EMS Code(s): D.EHRE, EMS Name(s): Dictyosphaerium ehrenbergianum | BIOLOGICAL | [5 empty] | 1 | 91ca0b04-db4c-4157-b28e-b3da843b116a | FALSE
6304 - Dimorphococcus lunatus | DIMORP | [17 empty] | Count | [6 empty] | Common name: none, EMS Code(s): DIMORP, EMS Name(s): Dimorphococcus lunatus | BIOLOGICAL | [5 empty] | 1 | 91ca0b04-db4c-4157-b28e-b3da843b116a | FALSE
6306 - Botryococcus | BOTRYO | [17 empty] | Count | [6 empty] | Common name: none, EMS Code(s): BOTRYO, EMS Name(s): Botryococcus | BIOLOGICAL | [5 empty] | 1 | 91ca0b04-db4c-4157-b28e-b3da843b116a | FALSE
6308 - Botryococcus braunii | B.BRAU | [17 empty] | Count | [6 empty] | Common name: none, EMS Code(s): B.BRAU, EMS Name(s): Botryococcus braunii | BIOLOGICAL | [5 empty] | 1 | 91ca0b04-db4c-4157-b28e-b3da843b116a | FALSE
6315 - Golenkinia radiata | G.RADI | [17 empty] | Count | [6 empty] | Common name: none, EMS Code(s): G.RADI, EMS Name(s): Golenkinia radiata | BIOLOGICAL | [5 empty] | 1 | 91ca0b04-db4c-4157-b28e-b3da843b116a | FALSE
6355 - Gloeocystis | GLOEOC | [17 empty] | Count | [6 empty] | Common name: none, EMS Code(s): GLOEOC, EMS Name(s): Gloeocystis | BIOLOGICAL | [5 empty] | 1 | 91ca0b04-db4c-4157-b28e-b3da843b116a | FALSE
6356 - Gloeocystis ampla | G.AMPL | [17 empty] | Count | [6 empty] | Common name: none, EMS Code(s): G.AMPL, EMS Name(s): Gloeocystis ampla | BIOLOGICAL | [5 empty] | 1 | 91ca0b04-db4c-4157-b28e-b3da843b116a | FALSE
636 - Aphanothece | ATHECE | [17 empty] | Count | [6 empty] | Common name: none, EMS Code(s): ATHECE, EMS Name(s): Aphanothece | BIOLOGICAL | [5 empty] | 1 | 91ca0b04-db4c-4157-b28e-b3da843b116a | FALSE
63822 - Onychonema | ONYCHM | [17 empty] | Count | [6 empty] | Common name: none, EMS Code(s): ONYCHM, EMS Name(s): Onychonema | BIOLOGICAL | [5 empty] | 1 | 91ca0b04-db4c-4157-b28e-b3da843b116a | FALSE
6409 - Ulotrichales | UID UT | [17 empty] | Count | [6 empty] | Common name: none, EMS Code(s): UID UT, EMS Name(s): UID Ulotrichales | BIOLOGICAL | [5 empty] | 1 | 91ca0b04-db4c-4157-b28e-b3da843b116a | FALSE
6410 - Ulotrichaceae | UL/GEM | [17 empty] | Count | [6 empty] | Common name: none, EMS Code(s): UL/GEM, EMS Name(s): Ulothrix/Geminella | BIOLOGICAL | [5 empty] | 1 | 91ca0b04-db4c-4157-b28e-b3da843b116a | FALSE
6411 - Stichococcus | STICHC | [17 empty] | Count | [6 empty] | Common name: none, EMS Code(s): STICHC, EMS Name(s): Stichococcus | BIOLOGICAL | [5 empty] | 1 | 91ca0b04-db4c-4157-b28e-b3da843b116a | FALSE
6417 - Ulothrix | ULOTHR | [17 empty] | Count | [6 empty] | Common name: none, EMS Code(s): ULOTHR, EMS Name(s): Ulothrix | BIOLOGICAL | [5 empty] | 1 | 91ca0b04-db4c-4157-b28e-b3da843b116a | FALSE
64183 - Nematomorpha | NEMMOR | [17 empty] | Count | [6 empty] | Common name: horsehair worms, EMS Code(s): NEMMOR, EMS Name(s): Nematomorpha | BIOLOGICAL | [5 empty] | 1 | 91ca0b04-db4c-4157-b28e-b3da843b116a | FALSE
6426 - Ulothrix variabilis | U.VARI | [17 empty] | Count | [6 empty] | Common name: none, EMS Code(s): U.VARI, EMS Name(s): Ulothrix variabilis | BIOLOGICAL | [5 empty] | 1 | 91ca0b04-db4c-4157-b28e-b3da843b116a | FALSE
6428 - Ulothrix subconstricta | U.SUBC | [17 empty] | Count | [6 empty] | Common name: none, EMS Code(s): U.SUBC, EMS Name(s): Ulothrix subconstricta | BIOLOGICAL | [5 empty] | 1 | 91ca0b04-db4c-4157-b28e-b3da843b116a | FALSE
6429 - Ulothrix subtilissima | U.SUBT | [17 empty] | Count | [6 empty] | Common name: none, EMS Code(s): U.SUBT, EMS Name(s): Ulothrix subtilissima | BIOLOGICAL | [5 empty] | 1 | 91ca0b04-db4c-4157-b28e-b3da843b116a | FALSE
6431 - Ulothrix zonata | U.ZONA | [17 empty] | Count | [6 empty] | Common name: none, EMS Code(s): U.ZONA, EMS Name(s): Ulothrix zonata | BIOLOGICAL | [5 empty] | 1 | 91ca0b04-db4c-4157-b28e-b3da843b116a | FALSE
64357 - Annelida | ANNELI | [17 empty] | Count | [6 empty] | Common name: annelids, EMS Code(s): ANNELI, EMS Name(s): Annelida | BIOLOGICAL | [5 empty] | 1 | 91ca0b04-db4c-4157-b28e-b3da843b116a | FALSE
6446 - Dactylococcopsis | DACTYL | [17 empty] | Count | [6 empty] | Common name: none, EMS Code(s): DACTYL, EMS Name(s): Dactylococcopsis | BIOLOGICAL | [5 empty] | 1 | 91ca0b04-db4c-4157-b28e-b3da843b116a | FALSE
6449 - Dactylococcopsis smithii | D.SMIT | [17 empty] | Count | [6 empty] | Common name: none, EMS Code(s): D.SMIT, EMS Name(s): Dactylococcopsis smithii | BIOLOGICAL | [5 empty] | 1 | 91ca0b04-db4c-4157-b28e-b3da843b116a | FALSE
6456 - Radiofilum | RADIOF | [17 empty] | Count | [6 empty] | Common name: none, EMS Code(s): RADIOF, EMS Name(s): Radiofilum | BIOLOGICAL | [5 empty] | 1 | 91ca0b04-db4c-4157-b28e-b3da843b116a | FALSE
6460 - Binuclearia | BINUCL | [17 empty] | Count | [6 empty] | Common name: none, EMS Code(s): BINUCL, EMS Name(s): Binuclearia | BIOLOGICAL | [5 empty] | 1 | 91ca0b04-db4c-4157-b28e-b3da843b116a | FALSE
6463 - Geminella | GEMINE | [17 empty] | Count | [6 empty] | Common name: none, EMS Code(s): GEMINE, EMS Name(s): Geminella | BIOLOGICAL | [5 empty] | 1 | 91ca0b04-db4c-4157-b28e-b3da843b116a | FALSE
6464 - Geminella interrupta | GEMINT | [17 empty] | Count | [6 empty] | Common name: none, EMS Code(s): GEMINT, EMS Name(s): Geminella interrupta | BIOLOGICAL | [5 empty] | 1 | 91ca0b04-db4c-4157-b28e-b3da843b116a | FALSE
6471 - Geminella ellipsoidea | GEMELL | [17 empty] | Count | [6 empty] | Common name: none, EMS Code(s): GEMELL, EMS Name(s): Geminella ellipsoidea | BIOLOGICAL | [5 empty] | 1 | 91ca0b04-db4c-4157-b28e-b3da843b116a | FALSE
654 - Chroococcus | C.COCC | [17 empty] | Count | [6 empty] | Common name: none, EMS Code(s): C.COCC, EMS Name(s): Chroococcus | BIOLOGICAL | [5 empty] | 1 | 91ca0b04-db4c-4157-b28e-b3da843b116a | FALSE
654075 - Epiphanidae | EPIPHA | [17 empty] | Count | [6 empty] | Common name: none, EMS Code(s): EPIPHA, EMS Name(s): Epiphanidae | BIOLOGICAL | [5 empty] | 1 | 91ca0b04-db4c-4157-b28e-b3da843b116a | FALSE
654082 - Microcodidae | MICROC | [17 empty] | Count | [6 empty] | Common name: none, EMS Code(s): MICROC, EMS Name(s): Microcodonidae | BIOLOGICAL | [5 empty] | 1 | 91ca0b04-db4c-4157-b28e-b3da843b116a | FALSE
656 - Chroococcus limneticus | C.LIME | [17 empty] | Count | [6 empty] | Common name: none, EMS Code(s): C.LIME, EMS Name(s): Chroococcus limneticus | BIOLOGICAL | [5 empty] | 1 | 91ca0b04-db4c-4157-b28e-b3da843b116a | FALSE
6594 - Chaetophorales | UCHAPH | [17 empty] | Count | [6 empty] | Common name: none, EMS Code(s): UCHAPH, EMS Name(s): UID Chaetophorales | BIOLOGICAL | [5 empty] | 1 | 91ca0b04-db4c-4157-b28e-b3da843b116a | FALSE
6595 - Chaetophoraceae | STIG/C | [17 empty] | Count | [6 empty] | Common name: none, EMS Code(s): STIG/C, EMS Name(s): Stigeoclonium/Chaetophora | BIOLOGICAL | [5 empty] | 1 | 91ca0b04-db4c-4157-b28e-b3da843b116a | FALSE
660046 - Rhodophyta | UIDRHO | [17 empty] | Count | [6 empty] | Common name: red algae, EMS Code(s): UIDRHO, EMS Name(s): UID Rhodophyta - unicellular | BIOLOGICAL | [5 empty] | 1 | 91ca0b04-db4c-4157-b28e-b3da843b116a | FALSE
6642 - Protoderma | PROTOD | [17 empty] | Count | [6 empty] | Common name: none, EMS Code(s): PROTOD, EMS Name(s): Protoderma | BIOLOGICAL | [5 empty] | 1 | 91ca0b04-db4c-4157-b28e-b3da843b116a | FALSE
6651 - Stigeoclonium | STIGEO | [17 empty] | Count | [6 empty] | Common name: none, EMS Code(s): STIGEO, EMS Name(s): Stigeoclonium | BIOLOGICAL | [5 empty] | 1 | 91ca0b04-db4c-4157-b28e-b3da843b116a | FALSE
666871 - Hesperodiaptomus | HESPES | [17 empty] | Count | [6 empty] | Common name: none, EMS Code(s): HESPES, EMS Name(s): Hesperodiaptomus sp. | BIOLOGICAL | [5 empty] | 1 | 91ca0b04-db4c-4157-b28e-b3da843b116a | FALSE
666921 - Aglaodiaptomus forbesi | ALGAOF | [17 empty] | Count | [6 empty] | Common name: none, EMS Code(s): ALGAOF, EMS Name(s): Aglaodiaptomus forbesi | BIOLOGICAL | [5 empty] | 1 | 91ca0b04-db4c-4157-b28e-b3da843b116a | FALSE
666923 - Aglaodiaptomus leptopus | AGLAOD | [17 empty] | Count | [6 empty] | Common name: none, EMS Code(s): AGLAOD, EMS Name(s): Aglaodiaptomus leptopus | BIOLOGICAL | [5 empty] | 1 | 91ca0b04-db4c-4157-b28e-b3da843b116a | FALSE
666941 - Hesperodiaptomus caducus | H.CADA | [17 empty] | Count | [6 empty] | Common name: none, EMS Code(s): H.CADA, EMS Name(s): Hesperodiaptomus caducus | BIOLOGICAL | [5 empty] | 1 | 91ca0b04-db4c-4157-b28e-b3da843b116a | FALSE
666943 - Hesperodiaptomus eiseni | H.EISE | [17 empty] | Count | [6 empty] | Common name: none, EMS Code(s): H.EISE, EMS Name(s): Hesperodiaptomus eiseni | BIOLOGICAL | [5 empty] | 1 | 91ca0b04-db4c-4157-b28e-b3da843b116a | FALSE
666944 - Hesperodiaptomus franciscanus | H.FRAN | [17 empty] | Count | [6 empty] | Common name: none, EMS Code(s): H.FRAN, EMS Name(s): Hesperodiaptomus franciscanus | BIOLOGICAL | [5 empty] | 1 | 91ca0b04-db4c-4157-b28e-b3da843b116a | FALSE
666946 - Hesperodiaptomus kenai | HKENAI | [17 empty] | Count | [6 empty] | Common name: none, EMS Code(s): HKENAI, EMS Name(s): Hesperodiaptomus kenai | BIOLOGICAL | [5 empty] | 1 | 91ca0b04-db4c-4157-b28e-b3da843b116a | FALSE
666949 - Hesperodiaptomus novemdecimus | H.NOVE | [17 empty] | Count | [6 empty] | Common name: none, EMS Code(s): H.NOVE, EMS Name(s): Hesperodiaptomus novemdecimus | BIOLOGICAL | [5 empty] | 1 | 91ca0b04-db4c-4157-b28e-b3da843b116a | FALSE
666957 - Leptodiaptomus insularis | L.INSU | [17 empty] | Count | [6 empty] | Common name: none, EMS Code(s): L.INSU, EMS Name(s): Leptodiaptomus insularis | BIOLOGICAL | [5 empty] | 1 | 91ca0b04-db4c-4157-b28e-b3da843b116a | FALSE
666960 - Leptodiaptomus nudus | LEPDIN | [17 empty] | Count | [6 empty] | Common name: none, EMS Code(s): LEPDIN, EMS Name(s): Leptodiaptomus nudus | BIOLOGICAL | [5 empty] | 1 | 91ca0b04-db4c-4157-b28e-b3da843b116a | FALSE
666961 - Leptodiaptomus pribilofensis | L.PRIB | [17 empty] | Count | [6 empty] | Common name: none, EMS Code(s): L.PRIB, EMS Name(s): Leptodiaptomus pribilofensis | BIOLOGICAL | [5 empty] | 1 | 91ca0b04-db4c-4157-b28e-b3da843b116a | FALSE
666962 - Leptodiaptomus sicilis | L.SICI | [17 empty] | Count | [6 empty] | Common name: none, EMS Code(s): L.SICI, EMS Name(s): Leptodiaptomus sicilis | BIOLOGICAL | [5 empty] | 1 | 91ca0b04-db4c-4157-b28e-b3da843b116a | FALSE
666966 - Leptodiaptomus tyrrelli | L.TYRE | [17 empty] | Count | [6 empty] | Common name: none, EMS Code(s): L.TYRE, EMS Name(s): Leptodiaptomus tyrelli | BIOLOGICAL | [5 empty] | 1 | 91ca0b04-db4c-4157-b28e-b3da843b116a | FALSE
666970 - Onychodiaptomus hesperus | ONYCHH | [17 empty] | Count | [6 empty] | Common name: none, EMS Code(s): ONYCHH, EMS Name(s): Onychodiaptomus hesperus | BIOLOGICAL | [5 empty] | 1 | 91ca0b04-db4c-4157-b28e-b3da843b116a | FALSE
6679 - Schizomeris | SCHIZO | [17 empty] | Count | [6 empty] | Common name: none, EMS Code(s): SCHIZO, EMS Name(s): Schizomeris | BIOLOGICAL | [5 empty] | 1 | 91ca0b04-db4c-4157-b28e-b3da843b116a | FALSE
6683 - Chaetophora | CHATPH | [17 empty] | Count | [6 empty] | Common name: none, EMS Code(s): CHATPH, EMS Name(s): Chaetophora | BIOLOGICAL | [5 empty] | 1 | 91ca0b04-db4c-4157-b28e-b3da843b116a | FALSE
668695 - Homoeothrix | HOM.SP, H.VARI | [17 empty] | Count | [6 empty] | Common name: none, EMS Code(s): HOM.SP, H.VARI, EMS Name(s): Homeothrix sp., Homoeothrix varians | BIOLOGICAL | [5 empty] | 1 | 91ca0b04-db4c-4157-b28e-b3da843b116a | FALSE
6689 - Draparnaldia | DRAPAR | [17 empty] | Count | [6 empty] | Common name: none, EMS Code(s): DRAPAR, EMS Name(s): Draparnaldia | BIOLOGICAL | [5 empty] | 1 | 91ca0b04-db4c-4157-b28e-b3da843b116a | FALSE
6701 - Aphanochaete | APHANO | [17 empty] | Count | [6 empty] | Common name: none, EMS Code(s): APHANO, EMS Name(s): Aphanochaete | BIOLOGICAL | [5 empty] | 1 | 91ca0b04-db4c-4157-b28e-b3da843b116a | FALSE
67415 - Capitella capitata | C.CAPI | [17 empty] | Count | [6 empty] | Common name: none, EMS Code(s): C.CAPI, EMS Name(s): Capitella capitata | BIOLOGICAL | [5 empty] | 1 | 91ca0b04-db4c-4157-b28e-b3da843b116a | FALSE
6745 - Cladophorales | CLADOP, UIDCLA | [17 empty] | Count | [6 empty] | Common name: none, EMS Code(s): CLADOP, UIDCLA, EMS Name(s): Cladophorales, UID Cladophorales | BIOLOGICAL | [5 empty] | 1 | 91ca0b04-db4c-4157-b28e-b3da843b116a | FALSE
6763 - Cladophora | CLADO | [17 empty] | Count | [6 empty] | Common name: none, EMS Code(s): CLADO, EMS Name(s): Cladophora | BIOLOGICAL | [5 empty] | 1 | 91ca0b04-db4c-4157-b28e-b3da843b116a | FALSE
682 - Gloeocapsa | GLOEOA | [17 empty] | Count | [6 empty] | Common name: none, EMS Code(s): GLOEOA, EMS Name(s): Gloeocapsa | BIOLOGICAL | [5 empty] | 1 | 91ca0b04-db4c-4157-b28e-b3da843b116a | FALSE
68440 - Lumbriculidae | LUM/TU, LUMBRI | [17 empty] | Count | [6 empty] | Common name: aquatic oligochaete worm, EMS Code(s): LUM/TU, LUMBRI, EMS Name(s): Lumbriculidae/Tubificidae, Lumbriculidae | BIOLOGICAL | [5 empty] | 1 | 91ca0b04-db4c-4157-b28e-b3da843b116a | FALSE
68441 - Lumbriculus | LUMLUS | [17 empty] | Count | [6 empty] | Common name: aquatic oligochaete worm, EMS Code(s): LUMLUS, EMS Name(s): Lumbriculus | BIOLOGICAL | [5 empty] | 1 | 91ca0b04-db4c-4157-b28e-b3da843b116a | FALSE
68452 - Stylodrilus heringianus | S.HERI | [17 empty] | Count | [6 empty] | Common name: none, EMS Code(s): S.HERI, EMS Name(s): Stylodrilus heringianus | BIOLOGICAL | [5 empty] | 1 | 91ca0b04-db4c-4157-b28e-b3da843b116a | FALSE
68463 - Rhynchelmis | RHYCHE | [17 empty] | Count | [6 empty] | Common name: aquatic oligochaete worm, EMS Code(s): RHYCHE, EMS Name(s): Rhynchelmis | BIOLOGICAL | [5 empty] | 1 | 91ca0b04-db4c-4157-b28e-b3da843b116a | FALSE
68510 - Enchytraeidae | ENCHYT | [17 empty] | Count | [6 empty] | Common name: none, EMS Code(s): ENCHYT, EMS Name(s): Enchytraeidae | BIOLOGICAL | [5 empty] | 1 | 91ca0b04-db4c-4157-b28e-b3da843b116a | FALSE
6853 - Rhizoclonium | RHIZO | [17 empty] | Count | [6 empty] | Common name: none, EMS Code(s): RHIZO, EMS Name(s): Rhizoclonium | BIOLOGICAL | [5 empty] | 1 | 91ca0b04-db4c-4157-b28e-b3da843b116a | FALSE
68531 - Enchytraeus | ENCHYS | [17 empty] | Count | [6 empty] | Common name: none, EMS Code(s): ENCHYS, EMS Name(s): Enchytraeus sp. | BIOLOGICAL | [5 empty] | 1 | 91ca0b04-db4c-4157-b28e-b3da843b116a | FALSE
68541 - Henlea | HENLEA | [17 empty] | Count | [6 empty] | Common name: none, EMS Code(s): HENLEA, EMS Name(s): Henlea | BIOLOGICAL | [5 empty] | 1 | 91ca0b04-db4c-4157-b28e-b3da843b116a | FALSE
68544 - Mesenchytraeus | MESENC | [17 empty] | Count | [6 empty] | Common name: none, EMS Code(s): MESENC, EMS Name(s): Mesenchytraeus | BIOLOGICAL | [5 empty] | 1 | 91ca0b04-db4c-4157-b28e-b3da843b116a | FALSE
6859 - Rhizoclonium hieroglyphicum | R.HIER | [17 empty] | Count | [6 empty] | Common name: none, EMS Code(s): R.HIER, EMS Name(s): Rhizoclonium hieroglyphicum | BIOLOGICAL | [5 empty] | 1 | 91ca0b04-db4c-4157-b28e-b3da843b116a | FALSE
68622 - Tubifex | TUBIFE | [17 empty] | Count | [6 empty] | Common name: aquatic oligochaete worm, EMS Code(s): TUBIFE, EMS Name(s): Tubifex | BIOLOGICAL | [5 empty] | 1 | 91ca0b04-db4c-4157-b28e-b3da843b116a | FALSE
68638 - Limnodrilus | LIMNOD | [17 empty] | Count | [6 empty] | Common name: aquatic oligochaete worm, EMS Code(s): LIMNOD, EMS Name(s): Limnodrilus | BIOLOGICAL | [5 empty] | 1 | 91ca0b04-db4c-4157-b28e-b3da843b116a | FALSE
68679 - Aulodrilus | AULODR | [17 empty] | Count | [6 empty] | Common name: none, EMS Code(s): AULODR, EMS Name(s): Aulodrilus | BIOLOGICAL | [5 empty] | 1 | 91ca0b04-db4c-4157-b28e-b3da843b116a | FALSE
68839 - Rhyacodrilus | RHYCOD | [17 empty] | Count | [6 empty] | Common name: aquatic oligochaete worm, EMS Code(s): RHYCOD, EMS Name(s): Rhyacodrilus | BIOLOGICAL | [5 empty] | 1 | 91ca0b04-db4c-4157-b28e-b3da843b116a | FALSE
68854 - Naididae | TUBIFI, NAIDID | [17 empty] | Count | [6 empty] | Common name: aquatic oligochaete worm, EMS Code(s): TUBIFI, NAIDID, EMS Name(s): Tubificidae, Naididae | BIOLOGICAL | [5 empty] | 1 | 91ca0b04-db4c-4157-b28e-b3da843b116a | FALSE
68855 - Slavina | SLAVIN | [17 empty] | Count | [6 empty] | Common name: aquatic oligochaete worm, EMS Code(s): SLAVIN, EMS Name(s): Slavina | BIOLOGICAL | [5 empty] | 1 | 91ca0b04-db4c-4157-b28e-b3da843b116a | FALSE
68856 - Slavina appendiculata | S.APPE | [17 empty] | Count | [6 empty] | Common name: aquatic oligochaete worm, EMS Code(s): S.APPE, EMS Name(s): Slavina appendiculata | BIOLOGICAL | [5 empty] | 1 | 91ca0b04-db4c-4157-b28e-b3da843b116a | FALSE
68871 - Stylaria | STYLAR | [17 empty] | Count | [6 empty] | Common name: aquatic oligochaete worm, EMS Code(s): STYLAR, EMS Name(s): Stylaria | BIOLOGICAL | [5 empty] | 1 | 91ca0b04-db4c-4157-b28e-b3da843b116a | FALSE
68872 - Stylaria lacustris | S.LAC | [17 empty] | Count | [6 empty] | Common name: aquatic oligochaete worm, EMS Code(s): S.LAC, EMS Name(s): Stylaria lacustris | BIOLOGICAL | [5 empty] | 1 | 91ca0b04-db4c-4157-b28e-b3da843b116a | FALSE
68876 - Pristina | PRISTI | [17 empty] | Count | [6 empty] | Common name: aquatic oligochaete worm, EMS Code(s): PRISTI, EMS Name(s): Pristina | BIOLOGICAL | [5 empty] | 1 | 91ca0b04-db4c-4157-b28e-b3da843b116a | FALSE
68881 - Pristina foreli | P.FORE | [17 empty] | Count | [6 empty] | Common name: none, EMS Code(s): P.FORE, EMS Name(s): Pristina forelli | BIOLOGICAL | [5 empty] | 1 | 91ca0b04-db4c-4157-b28e-b3da843b116a | FALSE
68898 - Dero | DERO | [17 empty] | Count | [6 empty] | Common name: aquatic oligochaete worm, EMS Code(s): DERO, EMS Name(s): Dero (aquatic oligochaete worm) | BIOLOGICAL | [5 empty] | 1 | 91ca0b04-db4c-4157-b28e-b3da843b116a | FALSE
68934 - Chaetogaster | CHAGAS | [17 empty] | Count | [6 empty] | Common name: aquatic oligochaete worm, EMS Code(s): CHAGAS, EMS Name(s): Chaetogaster | BIOLOGICAL | [5 empty] | 1 | 91ca0b04-db4c-4157-b28e-b3da843b116a | FALSE
68935 - Chaetogaster diaphanus | CHAE.D | [17 empty] | Count | [6 empty] | Common name: aquatic oligochaete worm, EMS Code(s): CHAE.D, EMS Name(s): Chaetogaster diaphanus | BIOLOGICAL | [5 empty] | 1 | 91ca0b04-db4c-4157-b28e-b3da843b116a | FALSE
68938 - Chaetogaster diastrophus | CHA/DI | [17 empty] | Count | [6 empty] | Common name: none, EMS Code(s): CHA/DI, EMS Name(s): Chaetogaster diastrophus | BIOLOGICAL | [5 empty] | 1 | 91ca0b04-db4c-4157-b28e-b3da843b116a | FALSE
68946 - Nais | NAIS | [17 empty] | Count | [6 empty] | Common name: aquatic oligochaete worm, EMS Code(s): NAIS, EMS Name(s): Nais | BIOLOGICAL | [5 empty] | 1 | 91ca0b04-db4c-4157-b28e-b3da843b116a | FALSE
68984 - Specaria | SPECAR | [17 empty] | Count | [6 empty] | Common name: none, EMS Code(s): SPECAR, EMS Name(s): Specaria | BIOLOGICAL | [5 empty] | 1 | 91ca0b04-db4c-4157-b28e-b3da843b116a | FALSE
69009 - Vejdovskyella | VEJDOV | [17 empty] | Count | [6 empty] | Common name: aquatic oligochaete worm, EMS Code(s): VEJDOV, EMS Name(s): Vejdovskyella | BIOLOGICAL | [5 empty] | 1 | 91ca0b04-db4c-4157-b28e-b3da843b116a | FALSE
690740 - Acariformes | ACAFOR | [17 empty] | Count | [6 empty] | Common name: none, EMS Code(s): ACAFOR, EMS Name(s): Acariformes | BIOLOGICAL | [5 empty] | 1 | 91ca0b04-db4c-4157-b28e-b3da843b116a | FALSE
69165 - Lumbricidae | LUMDAE | [17 empty] | Count | [6 empty] | Common name: none, EMS Code(s): LUMDAE, EMS Name(s): Lumbricidae | BIOLOGICAL | [5 empty] | 1 | 91ca0b04-db4c-4157-b28e-b3da843b116a | FALSE
69290 - Hirudinea | HIRUDI | [17 empty] | Count | [6 empty] | Common name: none, EMS Code(s): HIRUDI, EMS Name(s): Hirudinea | BIOLOGICAL | [5 empty] | 1 | 91ca0b04-db4c-4157-b28e-b3da843b116a | FALSE
69295 - Rhynchobdellida | RHYNCH | [17 empty] | Count | [6 empty] | Common name: none, EMS Code(s): RHYNCH, EMS Name(s): Rhynchobdellida | BIOLOGICAL | [5 empty] | 1 | 91ca0b04-db4c-4157-b28e-b3da843b116a | FALSE
69296 - Piscicolidae | PISCIC | [17 empty] | Count | [6 empty] | Common name: none, EMS Code(s): PISCIC, EMS Name(s): Piscicolidae | BIOLOGICAL | [5 empty] | 1 | 91ca0b04-db4c-4157-b28e-b3da843b116a | FALSE
69357 - Glossiphoniidae | GLOSSI | [17 empty] | Count | [6 empty] | Common name: none, EMS Code(s): GLOSSI, EMS Name(s): Glossiphoniidae | BIOLOGICAL | [5 empty] | 1 | 91ca0b04-db4c-4157-b28e-b3da843b116a | FALSE
69363 - Placobdella | PLACOD | [17 empty] | Count | [6 empty] | Common name: none, EMS Code(s): PLACOD, EMS Name(s): Placobdella | BIOLOGICAL | [5 empty] | 1 | 91ca0b04-db4c-4157-b28e-b3da843b116a | FALSE
69382 - Marvinmeyeria | MARVIN | [17 empty] | Count | [6 empty] | Common name: none, EMS Code(s): MARVIN, EMS Name(s): Marvinmeyeria | BIOLOGICAL | [5 empty] | 1 | 91ca0b04-db4c-4157-b28e-b3da843b116a | FALSE
693963 - Crambidae | CRAMBD | [17 empty] | Count | [6 empty] | Common name: none, EMS Code(s): CRAMBD, EMS Name(s): Crambidae | BIOLOGICAL | [5 empty] | 1 | 91ca0b04-db4c-4157-b28e-b3da843b116a | FALSE
69398 - Helobdella stagnalis | H.STAG | [17 empty] | Count | [6 empty] | Common name: none, EMS Code(s): H.STAG, EMS Name(s): Helobdella stagnalis | BIOLOGICAL | [5 empty] | 1 | 91ca0b04-db4c-4157-b28e-b3da843b116a | FALSE
69438 - Erpobdellidae | ERPOBD | [17 empty] | Count | [6 empty] | Common name: none, EMS Code(s): ERPOBD, EMS Name(s): Erpobdellidae | BIOLOGICAL | [5 empty] | 1 | 91ca0b04-db4c-4157-b28e-b3da843b116a | FALSE
69444 - Erpobdella | ERPOB | [17 empty] | Count | [6 empty] | Common name: none, EMS Code(s): ERPOB, EMS Name(s): Erpobdella | BIOLOGICAL | [5 empty] | 1 | 91ca0b04-db4c-4157-b28e-b3da843b116a | FALSE
69458 - Mollusca | MOLLUS | [17 empty] | Count | [6 empty] | Common name: molluscs, EMS Code(s): MOLLUS, EMS Name(s): Mollusca | BIOLOGICAL | [5 empty] | 1 | 91ca0b04-db4c-4157-b28e-b3da843b116a | FALSE
69459 - Gastropoda | GASPOD | [17 empty] | Count | [6 empty] | Common name: gastropods, EMS Code(s): GASPOD, EMS Name(s): Gastropoda | BIOLOGICAL | [5 empty] | 1 | 91ca0b04-db4c-4157-b28e-b3da843b116a | FALSE
69794 - Trochidae | [18 empty] | Count | [6 empty] | xml:space="preserve">Common name: none, EMS Code(s): , EMS Name(s): | BIOLOGICAL | [5 empty] | 1 | 91ca0b04-db4c-4157-b28e-b3da843b116a | FALSE
698494 - Drunella doddsii | D.DODD | [17 empty] | Count | [6 empty] | Common name: none, EMS Code(s): D.DODD, EMS Name(s): Drunella doddsii | BIOLOGICAL | [5 empty] | 1 | 91ca0b04-db4c-4157-b28e-b3da843b116a | FALSE
6994 - Zygnematales | UID ZY | [17 empty] | Count | [6 empty] | Common name: none, EMS Code(s): UID ZY, EMS Name(s): UID Zygnematales | BIOLOGICAL | [5 empty] | 1 | 91ca0b04-db4c-4157-b28e-b3da843b116a | FALSE
6996 - Spirogyra | SPIROG | [17 empty] | Count | [6 empty] | Common name: none, EMS Code(s): SPIROG, EMS Name(s): Spirogyra | BIOLOGICAL | [5 empty] | 1 | 91ca0b04-db4c-4157-b28e-b3da843b116a | FALSE
703 - Gloeothece | GLOEOH | [17 empty] | Count | [6 empty] | Common name: none, EMS Code(s): GLOEOH, EMS Name(s): Gloeothece | BIOLOGICAL | [5 empty] | 1 | 91ca0b04-db4c-4157-b28e-b3da843b116a | FALSE
70345 - Valvatidae | VALVAT | [17 empty] | Count | [6 empty] | Common name: valve snails, EMS Code(s): VALVAT, EMS Name(s): Valvatidae | BIOLOGICAL | [5 empty] | 1 | 91ca0b04-db4c-4157-b28e-b3da843b116a | FALSE
70346 - Valvata | VALVA | [17 empty] | Count | [6 empty] | Common name: none, EMS Code(s): VALVA, EMS Name(s): Valvata | BIOLOGICAL | [5 empty] | 1 | 91ca0b04-db4c-4157-b28e-b3da843b116a | FALSE
70349 - Valvata sincera | V.SINC | [17 empty] | Count | [6 empty] | Common name: Mossy Valvata, EMS Code(s): V.SINC, EMS Name(s): Valvata sincera | BIOLOGICAL | [5 empty] | 1 | 91ca0b04-db4c-4157-b28e-b3da843b116a | FALSE
70493 - Hydrobiidae | HYDROB | [17 empty] | Count | [6 empty] | Common name: none, EMS Code(s): HYDROB, EMS Name(s): Hydrobiidae | BIOLOGICAL | [5 empty] | 1 | 91ca0b04-db4c-4157-b28e-b3da843b116a | FALSE
7055 - Mougeotia | MOUTIA | [17 empty] | Count | [6 empty] | Common name: none, EMS Code(s): MOUTIA, EMS Name(s): Mougeotia | BIOLOGICAL | [5 empty] | 1 | 91ca0b04-db4c-4157-b28e-b3da843b116a | FALSE
70745 - Bithyniidae | BITRIC, BITR.C | [17 empty] | Count | [6 empty] | Common name: none, EMS Code(s): BITRIC, BITR.C, EMS Name(s): Bitrichia sp., Bitrichia chodatii | BIOLOGICAL | [5 empty] | 1 | 91ca0b04-db4c-4157-b28e-b3da843b116a | FALSE
714 - Gomphosphaeria | GOMPHA | [17 empty] | Count | [6 empty] | Common name: none, EMS Code(s): GOMPHA, EMS Name(s): Gomphosphaeria | BIOLOGICAL | [5 empty] | 1 | 91ca0b04-db4c-4157-b28e-b3da843b116a | FALSE
715 - Gomphosphaeria aponina | G.APON | [17 empty] | Count | [6 empty] | Common name: none, EMS Code(s): G.APON, EMS Name(s): Gomphosphaeria aponina | BIOLOGICAL | [5 empty] | 1 | 91ca0b04-db4c-4157-b28e-b3da843b116a | FALSE
717547 - Aquarius | AQUARI | [17 empty] | Count | [6 empty] | Common name: none, EMS Code(s): AQUARI, EMS Name(s): Aquarius | BIOLOGICAL | [5 empty] | 1 | 91ca0b04-db4c-4157-b28e-b3da843b116a | FALSE
7200 - Staurodesmus cuspidatus | S.CUSI | [17 empty] | Count | [6 empty] | Common name: none, EMS Code(s): S.CUSI, EMS Name(s): Staurodesmus cf. cuspidatus | BIOLOGICAL | [5 empty] | 1 | 91ca0b04-db4c-4157-b28e-b3da843b116a | FALSE
7236 - Staurodesmus subtriangularis | S.SUBT | [17 empty] | Count | [6 empty] | Common name: none, EMS Code(s): S.SUBT, EMS Name(s): Staurodesmus subtriangularis | BIOLOGICAL | [5 empty] | 1 | 91ca0b04-db4c-4157-b28e-b3da843b116a | FALSE
7254 - Teilingia granulata | T.GRAN | [17 empty] | Count | [6 empty] | Common name: none, EMS Code(s): T.GRAN, EMS Name(s): Teilingia granulata | BIOLOGICAL | [5 empty] | 1 | 91ca0b04-db4c-4157-b28e-b3da843b116a | FALSE
7257 - Closterium | CLOSTE | [17 empty] | Count | [6 empty] | Common name: none, EMS Code(s): CLOSTE, EMS Name(s): Closterium | BIOLOGICAL | [5 empty] | 1 | 91ca0b04-db4c-4157-b28e-b3da843b116a | FALSE
727 - Merismopedia | MERISM | [17 empty] | Count | [6 empty] | Common name: none, EMS Code(s): MERISM, EMS Name(s): Merismopedia | BIOLOGICAL | [5 empty] | 1 | 91ca0b04-db4c-4157-b28e-b3da843b116a | FALSE
7286 - Closterium aciculare | CLOSTA | [17 empty] | Count | [6 empty] | Common name: none, EMS Code(s): CLOSTA, EMS Name(s): Closterium aciculare | BIOLOGICAL | [5 empty] | 1 | 91ca0b04-db4c-4157-b28e-b3da843b116a | FALSE
733326 - Oribatida | ORBATE, ORIBAD, ORIBA, ORIBAT | [17 empty] | Count | [6 empty] | Common name: oribatid mites, EMS Code(s): ORBATE, ORIBAD, ORIBA, ORIBAT, EMS Name(s): Oribatei, Oribatida | BIOLOGICAL | [5 empty] | 1 | 91ca0b04-db4c-4157-b28e-b3da843b116a | FALSE
734294 - Limnozetes | LIMNOZ | [17 empty] | Count | [6 empty] | Common name: none, EMS Code(s): LIMNOZ, EMS Name(s): Limnozetes | BIOLOGICAL | [5 empty] | 1 | 91ca0b04-db4c-4157-b28e-b3da843b116a | FALSE
7440 - Staurastrum | STAURA | [17 empty] | Count | [6 empty] | Common name: none, EMS Code(s): STAURA, EMS Name(s): Staurastrum | BIOLOGICAL | [5 empty] | 1 | 91ca0b04-db4c-4157-b28e-b3da843b116a | FALSE
747 - Microcystis | MICROY | [17 empty] | Count | [6 empty] | Common name: none, EMS Code(s): MICROY, EMS Name(s): Microcystis | BIOLOGICAL | [5 empty] | 1 | 91ca0b04-db4c-4157-b28e-b3da843b116a | FALSE
7549 - Staurastrum paradoxum | S.PARA | [17 empty] | Count | [6 empty] | Common name: none, EMS Code(s): S.PARA, EMS Name(s): Staurastrum paradoxum | BIOLOGICAL | [5 empty] | 1 | 91ca0b04-db4c-4157-b28e-b3da843b116a | FALSE
76483 - Lymnaeidae | LYMNAE | [17 empty] | Count | [6 empty] | Common name: elegant pondsnails, EMS Code(s): LYMNAE, EMS Name(s): Lymnaeidae | BIOLOGICAL | [5 empty] | 1 | 91ca0b04-db4c-4157-b28e-b3da843b116a | FALSE
76484 - Lymnaea | LYMNAG | [17 empty] | Count | [6 empty] | Common name: none, EMS Code(s): LYMNAG, EMS Name(s): Lymnaea | BIOLOGICAL | [5 empty] | 1 | 91ca0b04-db4c-4157-b28e-b3da843b116a | FALSE
76569 - Ferrissia | FERRIS | [17 empty] | Count | [6 empty] | Common name: none, EMS Code(s): FERRIS, EMS Name(s): Ferrissia | BIOLOGICAL | [5 empty] | 1 | 91ca0b04-db4c-4157-b28e-b3da843b116a | FALSE
76591 - Planorbidae | PLANOR, ANCYLI | [17 empty] | Count | [6 empty] | Common name: none, EMS Code(s): PLANOR, ANCYLI, EMS Name(s): Planorbidae, Ancylidae | BIOLOGICAL | [5 empty] | 1 | 91ca0b04-db4c-4157-b28e-b3da843b116a | FALSE
76592 - Gyraulus | GYRAUL | [17 empty] | Count | [6 empty] | Common name: none, EMS Code(s): GYRAUL, EMS Name(s): Gyraulus | BIOLOGICAL | [5 empty] | 1 | 91ca0b04-db4c-4157-b28e-b3da843b116a | FALSE
76593 - Gyraulus circumstriatus | G.CIRC | [17 empty] | Count | [6 empty] | Common name: Disc Gyro, EMS Code(s): G.CIRC, EMS Name(s): Gyraulus circumstriatus | BIOLOGICAL | [5 empty] | 1 | 91ca0b04-db4c-4157-b28e-b3da843b116a | FALSE
76621 - Promenetus | PROMEN | [17 empty] | Count | [6 empty] | Common name: none, EMS Code(s): PROMEN, EMS Name(s): Promenetus | BIOLOGICAL | [5 empty] | 1 | 91ca0b04-db4c-4157-b28e-b3da843b116a | FALSE
76625 - Promenetus umbilicatellus | PROM.U | [17 empty] | Count | [6 empty] | Common name: Umbilicate Sprite, EMS Code(s): PROM.U, EMS Name(s): Promenetus umbilicatellus | BIOLOGICAL | [5 empty] | 1 | 91ca0b04-db4c-4157-b28e-b3da843b116a | FALSE
76628 - Menetus opercularis | MENE.O | [17 empty] | Count | [6 empty] | Common name: Button Sprite, EMS Code(s): MENE.O, EMS Name(s): Menetus opercularis | BIOLOGICAL | [5 empty] | 1 | 91ca0b04-db4c-4157-b28e-b3da843b116a | FALSE
76676 - Physidae | PH/PHY, PHYSID | [17 empty] | Count | [6 empty] | Common name: none, EMS Code(s): PH/PHY, PHYSID, EMS Name(s): Physa/Physella, Physidae | BIOLOGICAL | [5 empty] | 1 | 91ca0b04-db4c-4157-b28e-b3da843b116a | FALSE
76677 - Physa | PHYSA | [17 empty] | Count | [6 empty] | Common name: none, EMS Code(s): PHYSA, EMS Name(s): Physa | BIOLOGICAL | [5 empty] | 1 | 91ca0b04-db4c-4157-b28e-b3da843b116a | FALSE
76678 - Physa gyrina | P.GYRI | [17 empty] | Count | [6 empty] | Common name: none, EMS Code(s): P.GYRI, EMS Name(s): Physa gyrina | BIOLOGICAL | [5 empty] | 1 | 91ca0b04-db4c-4157-b28e-b3da843b116a | FALSE
76695 - Aplexa | APLEXA | [17 empty] | Count | [6 empty] | Common name: none, EMS Code(s): APLEXA, EMS Name(s): Aplexa | BIOLOGICAL | [5 empty] | 1 | 91ca0b04-db4c-4157-b28e-b3da843b116a | FALSE
76863 - Vallonia | VALLON | [17 empty] | Count | [6 empty] | Common name: none, EMS Code(s): VALLON, EMS Name(s): Vallonia | BIOLOGICAL | [5 empty] | 1 | 91ca0b04-db4c-4157-b28e-b3da843b116a | FALSE
773 - Synechococcus | SYNEC, SYN.SP | [17 empty] | Count | [6 empty] | Common name: none, EMS Code(s): SYNEC, SYN.SP, EMS Name(s): Synechococcus, Synechococcus sp. | BIOLOGICAL | [5 empty] | 1 | 91ca0b04-db4c-4157-b28e-b3da843b116a | FALSE
775 - Synechococcus aeruginosa | SYNECH | [17 empty] | Count | [6 empty] | Common name: none, EMS Code(s): SYNECH, EMS Name(s): Synechococcus aeruginosa | BIOLOGICAL | [5 empty] | 1 | 91ca0b04-db4c-4157-b28e-b3da843b116a | FALSE
781918 - Sphaerium | SPHARI | [17 empty] | Count | [6 empty] | Common name: none, EMS Code(s): SPHARI, EMS Name(s): Sphaerium | BIOLOGICAL | [5 empty] | 1 | 91ca0b04-db4c-4157-b28e-b3da843b116a | FALSE
7848 - Cosmarium | COSMAR | [17 empty] | Count | [6 empty] | Common name: none, EMS Code(s): COSMAR, EMS Name(s): Cosmarium | BIOLOGICAL | [5 empty] | 1 | 91ca0b04-db4c-4157-b28e-b3da843b116a | FALSE
79118 - Bivalvia | PELECY, BIVALV | [17 empty] | Count | [6 empty] | Common name: bivalves, EMS Code(s): PELECY, BIVALV, EMS Name(s): Pelecypoda, Bivalvia | BIOLOGICAL | [5 empty] | 1 | 91ca0b04-db4c-4157-b28e-b3da843b116a | FALSE
792 - Coelosphaerium kuetzingianum | COELOS | [17 empty] | Count | [6 empty] | Common name: none, EMS Code(s): COELOS, EMS Name(s): Coelosphaerium kuetzingianum | BIOLOGICAL | [5 empty] | 1 | 91ca0b04-db4c-4157-b28e-b3da843b116a | FALSE
79913 - Unionidae | UNIONI | [17 empty] | Count | [6 empty] | Common name: none, EMS Code(s): UNIONI, EMS Name(s): Unionidae | BIOLOGICAL | [5 empty] | 1 | 91ca0b04-db4c-4157-b28e-b3da843b116a | FALSE
80372 - Margaritifera falcata | MARG.F | [17 empty] | Count | [6 empty] | Common name: Western pearlshell, EMS Code(s): MARG.F, EMS Name(s): Margaritifera falcata | BIOLOGICAL | [5 empty] | 1 | 91ca0b04-db4c-4157-b28e-b3da843b116a | FALSE
805 - Rhabdoderma | RHABDE | [17 empty] | Count | [6 empty] | Common name: none, EMS Code(s): RHABDE, EMS Name(s): Rhabdoderma | BIOLOGICAL | [5 empty] | 1 | 91ca0b04-db4c-4157-b28e-b3da843b116a | FALSE
806 - Rhabdoderma lineare | RHABDL | [17 empty] | Count | [6 empty] | Common name: none, EMS Code(s): RHABDL, EMS Name(s): Rhabdoderma linearis | BIOLOGICAL | [5 empty] | 1 | 91ca0b04-db4c-4157-b28e-b3da843b116a | FALSE
808731 - Paragrilus | CLINOC | [17 empty] | Count | [6 empty] | Common name: none, EMS Code(s): CLINOC, EMS Name(s): Clinocerca | BIOLOGICAL | [5 empty] | 1 | 91ca0b04-db4c-4157-b28e-b3da843b116a | FALSE
808732 - Clinocera | CLINOA | [17 empty] | Count | [6 empty] | Common name: none, EMS Code(s): CLINOA, EMS Name(s): Clinocera | BIOLOGICAL | [5 empty] | 1 | 91ca0b04-db4c-4157-b28e-b3da843b116a | FALSE
81389 - Sphaeriidae | SPHDAE | [17 empty] | Count | [6 empty] | Common name: none, EMS Code(s): SPHDAE, EMS Name(s): Sphaeriidae | BIOLOGICAL | [5 empty] | 1 | 91ca0b04-db4c-4157-b28e-b3da843b116a | FALSE
81400 - Pisidium | PISIDI | [17 empty] | Count | [6 empty] | Common name: none, EMS Code(s): PISIDI, EMS Name(s): Pisidium | BIOLOGICAL | [5 empty] | 1 | 91ca0b04-db4c-4157-b28e-b3da843b116a | FALSE
816 - Chondrocystis | CHONDR | [17 empty] | Count | [6 empty] | Common name: none, EMS Code(s): CHONDR, EMS Name(s): Chondrocystis | BIOLOGICAL | [5 empty] | 1 | 91ca0b04-db4c-4157-b28e-b3da843b116a | FALSE
818 - Holopedium | HOLOP | [17 empty] | Count | [6 empty] | Common name: none, EMS Code(s): HOLOP, EMS Name(s): Holopedium | BIOLOGICAL | [5 empty] | 1 | 91ca0b04-db4c-4157-b28e-b3da843b116a | FALSE
824 - Chlorogloea | CHLOR | [17 empty] | Count | [6 empty] | Common name: none, EMS Code(s): CHLOR, EMS Name(s): Chlorogloea | BIOLOGICAL | [5 empty] | 1 | 91ca0b04-db4c-4157-b28e-b3da843b116a | FALSE
82696 - Arthropoda | ARTHRO, UIDART | [17 empty] | Count | [6 empty] | Common name: arthropods, none, EMS Code(s): ARTHRO, UIDART, EMS Name(s): Arthropoda, UID Arthropod | BIOLOGICAL | [5 empty] | 1 | 91ca0b04-db4c-4157-b28e-b3da843b116a | FALSE
82697 - Chelicerata | CHELIC | [17 empty] | Count | [6 empty] | Common name: none, EMS Code(s): CHELIC, EMS Name(s): Chelicerata | BIOLOGICAL | [5 empty] | 1 | 91ca0b04-db4c-4157-b28e-b3da843b116a | FALSE
82708 - Arachnida | ACARIN, ARACH | [17 empty] | Count | [6 empty] | Common name: arachnids, EMS Code(s): ACARIN, ARACH, EMS Name(s): Acarina, Arachnida | BIOLOGICAL | [5 empty] | 1 | 91ca0b04-db4c-4157-b28e-b3da843b116a | FALSE
82732 - Araneae | ARANEA | [17 empty] | Count | [6 empty] | Common name: spiders, EMS Code(s): ARANEA, EMS Name(s): Araneae | BIOLOGICAL | [5 empty] | 1 | 91ca0b04-db4c-4157-b28e-b3da843b116a | FALSE
8276 - Arthrodesmus | ARTHR | [17 empty] | Count | [6 empty] | Common name: none, EMS Code(s): ARTHR, EMS Name(s): Arthrodesmus | BIOLOGICAL | [5 empty] | 1 | 91ca0b04-db4c-4157-b28e-b3da843b116a | FALSE
82760 - Mesostigmata | MESOST | [17 empty] | Count | [6 empty] | Common name: none, EMS Code(s): MESOST, EMS Name(s): Mesostigmata | BIOLOGICAL | [5 empty] | 1 | 91ca0b04-db4c-4157-b28e-b3da843b116a | FALSE
82769 - Trombidiformes | TROMBI | [17 empty] | Count | [6 empty] | Common name: none, EMS Code(s): TROMBI, EMS Name(s): Trombidiformes | BIOLOGICAL | [5 empty] | 1 | 91ca0b04-db4c-4157-b28e-b3da843b116a | FALSE
82770 - Prostigmata | PROSTA, PROSTI | [17 empty] | Count | [6 empty] | Common name: none, EMS Code(s): PROSTA, PROSTI, EMS Name(s): Prostigmata, Prostigmata UID | BIOLOGICAL | [5 empty] | 1 | 91ca0b04-db4c-4157-b28e-b3da843b116a | FALSE
82771 - Halacaridae | HALACA | [17 empty] | Count | [6 empty] | Common name: none, EMS Code(s): HALACA, EMS Name(s): Halacaridae | BIOLOGICAL | [5 empty] | 1 | 91ca0b04-db4c-4157-b28e-b3da843b116a | FALSE
82864 - Arrenurus | ARRENG | [17 empty] | Count | [6 empty] | Common name: none, EMS Code(s): ARRENG, EMS Name(s): Arrenurus | BIOLOGICAL | [5 empty] | 1 | 91ca0b04-db4c-4157-b28e-b3da843b116a | FALSE
82973 - Aturidae | ATURID | [17 empty] | Count | [6 empty] | Common name: none, EMS Code(s): ATURID, EMS Name(s): Aturidae | BIOLOGICAL | [5 empty] | 1 | 91ca0b04-db4c-4157-b28e-b3da843b116a | FALSE
82974 - Aturus | ATURUS | [17 empty] | Count | [6 empty] | Common name: none, EMS Code(s): ATURUS, EMS Name(s): Aturus | BIOLOGICAL | [5 empty] | 1 | 91ca0b04-db4c-4157-b28e-b3da843b116a | FALSE
83006 - Sperchon | SPERC | [17 empty] | Count | [6 empty] | Common name: none, EMS Code(s): SPERC, EMS Name(s): Sperchon | BIOLOGICAL | [5 empty] | 1 | 91ca0b04-db4c-4157-b28e-b3da843b116a | FALSE
8302 - Arthrodesmus incus | ARTH.I | [17 empty] | Count | [6 empty] | Common name: none, EMS Code(s): ARTH.I, EMS Name(s): Arthrodesmus incus | BIOLOGICAL | [5 empty] | 1 | 91ca0b04-db4c-4157-b28e-b3da843b116a | FALSE
83029 - Sperchonopsis | SPESIS | [17 empty] | Count | [6 empty] | Common name: none, EMS Code(s): SPESIS, EMS Name(s): Sperchonopsis | BIOLOGICAL | [5 empty] | 1 | 91ca0b04-db4c-4157-b28e-b3da843b116a | FALSE
83033 - Lebertiidae | LEBERT | [17 empty] | Count | [6 empty] | Common name: none, EMS Code(s): LEBERT, EMS Name(s): Lebertiidae | BIOLOGICAL | [5 empty] | 1 | 91ca0b04-db4c-4157-b28e-b3da843b116a | FALSE
83034 - Lebertia | LEBTIA | [17 empty] | Count | [6 empty] | Common name: none, EMS Code(s): LEBTIA, EMS Name(s): Lebertia | BIOLOGICAL | [5 empty] | 1 | 91ca0b04-db4c-4157-b28e-b3da843b116a | FALSE
83051 - Limnesia | LIMSIA | [17 empty] | Count | [6 empty] | Common name: none, EMS Code(s): LIMSIA, EMS Name(s): Limnesia | BIOLOGICAL | [5 empty] | 1 | 91ca0b04-db4c-4157-b28e-b3da843b116a | FALSE
83073 - Unionicola | UNION | [17 empty] | Count | [6 empty] | Common name: none, EMS Code(s): UNION, EMS Name(s): Unionicola | BIOLOGICAL | [5 empty] | 1 | 91ca0b04-db4c-4157-b28e-b3da843b116a | FALSE
8313 - Xanthidium | XANTHI | [17 empty] | Count | [6 empty] | Common name: none, EMS Code(s): XANTHI, EMS Name(s): Xanthidium | BIOLOGICAL | [5 empty] | 1 | 91ca0b04-db4c-4157-b28e-b3da843b116a | FALSE
83170 - Protzia | PROTZA | [17 empty] | Count | [6 empty] | Common name: none, EMS Code(s): PROTZA, EMS Name(s): Protzia | BIOLOGICAL | [5 empty] | 1 | 91ca0b04-db4c-4157-b28e-b3da843b116a | FALSE
83172 - Wandesia | WANDES | [17 empty] | Count | [6 empty] | Common name: none, EMS Code(s): WANDES, EMS Name(s): Wandesia | BIOLOGICAL | [5 empty] | 1 | 91ca0b04-db4c-4157-b28e-b3da843b116a | FALSE
83212 - Hydryphantidae | HYDRYP, PROTZI | [17 empty] | Count | [6 empty] | Common name: none, EMS Code(s): HYDRYP, PROTZI, EMS Name(s): Hydryphantidae, Protziidae | BIOLOGICAL | [5 empty] | 1 | 91ca0b04-db4c-4157-b28e-b3da843b116a | FALSE
83225 - Hydrodroma | HYDROD | [17 empty] | Count | [6 empty] | Common name: none, EMS Code(s): HYDROD, EMS Name(s): Hydrodroma | BIOLOGICAL | [5 empty] | 1 | 91ca0b04-db4c-4157-b28e-b3da843b116a | FALSE
83240 - Frontipoda | FRONTI | [17 empty] | Count | [6 empty] | Common name: none, EMS Code(s): FRONTI, EMS Name(s): Frontipoda | BIOLOGICAL | [5 empty] | 1 | 91ca0b04-db4c-4157-b28e-b3da843b116a | FALSE
83244 - Oxus | OXUS | [17 empty] | Count | [6 empty] | Common name: none, EMS Code(s): OXUS, EMS Name(s): Oxus | BIOLOGICAL | [5 empty] | 1 | 91ca0b04-db4c-4157-b28e-b3da843b116a | FALSE
83249 - Torrenticolidae | TORREN | [17 empty] | Count | [6 empty] | Common name: none, EMS Code(s): TORREN, EMS Name(s): Torrenticolidae | BIOLOGICAL | [5 empty] | 1 | 91ca0b04-db4c-4157-b28e-b3da843b116a | FALSE
83250 - Testudacarus | TESDAC | [17 empty] | Count | [6 empty] | Common name: none, EMS Code(s): TESDAC, EMS Name(s): Testudacarus | BIOLOGICAL | [5 empty] | 1 | 91ca0b04-db4c-4157-b28e-b3da843b116a | FALSE
83254 - Torrenticola | TOROLA | [17 empty] | Count | [6 empty] | Common name: none, EMS Code(s): TOROLA, EMS Name(s): Torrenticola | BIOLOGICAL | [5 empty] | 1 | 91ca0b04-db4c-4157-b28e-b3da843b116a | FALSE
83281 - Hygrobatidae | HYGROB | [17 empty] | Count | [6 empty] | Common name: none, EMS Code(s): HYGROB, EMS Name(s): Hygrobatidae | BIOLOGICAL | [5 empty] | 1 | 91ca0b04-db4c-4157-b28e-b3da843b116a | FALSE
83282 - Atractides | ATRACT | [17 empty] | Count | [6 empty] | Common name: none, EMS Code(s): ATRACT, EMS Name(s): Atractides | BIOLOGICAL | [5 empty] | 1 | 91ca0b04-db4c-4157-b28e-b3da843b116a | FALSE
83297 - Hygrobates | HYGRO | [17 empty] | Count | [6 empty] | Common name: none, EMS Code(s): HYGRO, EMS Name(s): Hygrobates | BIOLOGICAL | [5 empty] | 1 | 91ca0b04-db4c-4157-b28e-b3da843b116a | FALSE
83313 - Feltriidae | FELTRI | [17 empty] | Count | [6 empty] | Common name: none, EMS Code(s): FELTRI, EMS Name(s): Feltriidae | BIOLOGICAL | [5 empty] | 1 | 91ca0b04-db4c-4157-b28e-b3da843b116a | FALSE
83314 - Feltria | FELTR | [17 empty] | Count | [6 empty] | Common name: none, EMS Code(s): FELTR, EMS Name(s): Feltria | BIOLOGICAL | [5 empty] | 1 | 91ca0b04-db4c-4157-b28e-b3da843b116a | FALSE
83331 - Forelia | FORELI | [17 empty] | Count | [6 empty] | Common name: none, EMS Code(s): FORELI, EMS Name(s): Forelia | BIOLOGICAL | [5 empty] | 1 | 91ca0b04-db4c-4157-b28e-b3da843b116a | FALSE
83350 - Piona | PIONA | [17 empty] | Count | [6 empty] | Common name: none, EMS Code(s): PIONA, EMS Name(s): Piona | BIOLOGICAL | [5 empty] | 1 | 91ca0b04-db4c-4157-b28e-b3da843b116a | FALSE
83444 - Brachypoda | BRACHP | [17 empty] | Count | [6 empty] | Common name: none, EMS Code(s): BRACHP, EMS Name(s): Brachypoda | BIOLOGICAL | [5 empty] | 1 | 91ca0b04-db4c-4157-b28e-b3da843b116a | FALSE
83449 - Ljania | LJANIA | [17 empty] | Count | [6 empty] | Common name: none, EMS Code(s): LJANIA, EMS Name(s): Ljania | BIOLOGICAL | [5 empty] | 1 | 91ca0b04-db4c-4157-b28e-b3da843b116a | FALSE
83458 - Estellacarus unguitarsus | E.UNGU | [17 empty] | Count | [6 empty] | Common name: none, EMS Code(s): E.UNGU, EMS Name(s): Estellacarus unguitarsus | BIOLOGICAL | [5 empty] | 1 | 91ca0b04-db4c-4157-b28e-b3da843b116a | FALSE
83471 - Stygomomonia | STYMOM, STYBIU | [17 empty] | Count | [6 empty] | Common name: none, EMS Code(s): STYMOM, STYBIU, EMS Name(s): Stygomomonia, Stygothrombium | BIOLOGICAL | [5 empty] | 1 | 91ca0b04-db4c-4157-b28e-b3da843b116a | FALSE
83476 - Mideopsidae | MIDEOP | [17 empty] | Count | [6 empty] | Common name: none, EMS Code(s): MIDEOP, EMS Name(s): Mideopsidae | BIOLOGICAL | [5 empty] | 1 | 91ca0b04-db4c-4157-b28e-b3da843b116a | FALSE
83479 - Mideopsis | MIDEPS | [17 empty] | Count | [6 empty] | Common name: none, EMS Code(s): MIDEPS, EMS Name(s): Mideopsis | BIOLOGICAL | [5 empty] | 1 | 91ca0b04-db4c-4157-b28e-b3da843b116a | FALSE
83508 - Acalyptonotus | ACALYT | [17 empty] | Count | [6 empty] | Common name: none, EMS Code(s): ACALYT, EMS Name(s): Acalyptonotus | BIOLOGICAL | [5 empty] | 1 | 91ca0b04-db4c-4157-b28e-b3da843b116a | FALSE
83538 - Sarcoptiformes | SARCOP | [17 empty] | Count | [6 empty] | Common name: none, EMS Code(s): SARCOP, EMS Name(s): Sarcoptiformes | BIOLOGICAL | [5 empty] | 1 | 91ca0b04-db4c-4157-b28e-b3da843b116a | FALSE
8358 - Micrasterias | MICRAT | [17 empty] | Count | [6 empty] | Common name: none, EMS Code(s): MICRAT, EMS Name(s): Micrasterias | BIOLOGICAL | [5 empty] | 1 | 91ca0b04-db4c-4157-b28e-b3da843b116a | FALSE
83677 - Crustacea | CRUSTA | [17 empty] | Count | [6 empty] | Common name: crustaceans, EMS Code(s): CRUSTA, EMS Name(s): Crustacea | BIOLOGICAL | [5 empty] | 1 | 91ca0b04-db4c-4157-b28e-b3da843b116a | FALSE
83718 - Chirocephalidae | , PISDAE, POLYAR | [17 empty] | Count | [6 empty] | Common name: none, EMS Code(s): , PISDAE, POLYAR, EMS Name(s): , Pisidiidae, Polyartemiidae | BIOLOGICAL | [5 empty] | 1 | 91ca0b04-db4c-4157-b28e-b3da843b116a | FALSE
83787 - Limnadiidae | LIMNAE | [17 empty] | Count | [6 empty] | Common name: none, EMS Code(s): LIMNAE, EMS Name(s): Limnaeidae | BIOLOGICAL | [5 empty] | 1 | 91ca0b04-db4c-4157-b28e-b3da843b116a | FALSE
838 - Chamaesiphonales | CHAMAE | [17 empty] | Count | [6 empty] | Common name: none, EMS Code(s): CHAMAE, EMS Name(s): Chamaesiphonales | BIOLOGICAL | [5 empty] | 1 | 91ca0b04-db4c-4157-b28e-b3da843b116a | FALSE
83834 - Sididae | SIDIDA | [17 empty] | Count | [6 empty] | Common name: none, EMS Code(s): SIDIDA, EMS Name(s): Sididae | BIOLOGICAL | [5 empty] | 1 | 91ca0b04-db4c-4157-b28e-b3da843b116a | FALSE
83837 - Diaphanosoma | DIAPHA | [17 empty] | Count | [6 empty] | Common name: none, EMS Code(s): DIAPHA, EMS Name(s): Diaphanosoma | BIOLOGICAL | [5 empty] | 1 | 91ca0b04-db4c-4157-b28e-b3da843b116a | FALSE
83838 - Diaphanosoma brachyurum | D.BRAC | [17 empty] | Count | [6 empty] | Common name: none, EMS Code(s): D.BRAC, EMS Name(s): Diaphanosoma brachyurum | BIOLOGICAL | [5 empty] | 1 | 91ca0b04-db4c-4157-b28e-b3da843b116a | FALSE
83840 - Diaphanosoma birgei | D.BIRG | [17 empty] | Count | [6 empty] | Common name: none, EMS Code(s): D.BIRG, EMS Name(s): Diaphanosoma birgei | BIOLOGICAL | [5 empty] | 1 | 91ca0b04-db4c-4157-b28e-b3da843b116a | FALSE
83863 - Sida crystallina | S.CRYS | [17 empty] | Count | [6 empty] | Common name: none, EMS Code(s): S.CRYS, EMS Name(s): Sida crystallina | BIOLOGICAL | [5 empty] | 1 | 91ca0b04-db4c-4157-b28e-b3da843b116a | FALSE
83872 - Daphniidae | DAPHNI | [17 empty] | Count | [6 empty] | Common name: none, EMS Code(s): DAPHNI, EMS Name(s): Daphniidae | BIOLOGICAL | [5 empty] | 1 | 91ca0b04-db4c-4157-b28e-b3da843b116a | FALSE
83873 - Daphnia | DAPHN, D.AM/R, D.PU/P, D.ROGM, DIAPHN | [17 empty] | Count | [6 empty] | Common name: none, EMS Code(s): DAPHN, D.AM/R, D.PU/P, D.ROGM, DIAPHN, EMS Name(s): Daphnia, Daphnia ambigua/rosea, Daphnia pulex/pulicaria, Daphnia rosea/galeata mendotae, Diaphnia | BIOLOGICAL | [5 empty] | 1 | 91ca0b04-db4c-4157-b28e-b3da843b116a | FALSE
83874 - Daphnia pulex | D.PULE | [17 empty] | Count | [6 empty] | Common name: none, EMS Code(s): D.PULE, EMS Name(s): Daphnia pulex | BIOLOGICAL | [5 empty] | 1 | 91ca0b04-db4c-4157-b28e-b3da843b116a | FALSE
83876 - Daphnia galeata | D.GALA | [17 empty] | Count | [6 empty] | Common name: none, EMS Code(s): D.GALA, EMS Name(s): Daphnia galeata | BIOLOGICAL | [5 empty] | 1 | 91ca0b04-db4c-4157-b28e-b3da843b116a | FALSE
83877 - Daphnia galeata mendotae | D.GALE | [17 empty] | Count | [6 empty] | Common name: none, EMS Code(s): D.GALE, EMS Name(s): Daphnia galeata mendotae | BIOLOGICAL | [5 empty] | 1 | 91ca0b04-db4c-4157-b28e-b3da843b116a | FALSE
83885 - Daphnia pulicaria | D.PULI | [17 empty] | Count | [6 empty] | Common name: none, EMS Code(s): D.PULI, EMS Name(s): Daphnia pulicaria | BIOLOGICAL | [5 empty] | 1 | 91ca0b04-db4c-4157-b28e-b3da843b116a | FALSE
83887 - Daphnia longiremis | D.LONG | [17 empty] | Count | [6 empty] | Common name: none, EMS Code(s): D.LONG, EMS Name(s): Daphnia longiremis | BIOLOGICAL | [5 empty] | 1 | 91ca0b04-db4c-4157-b28e-b3da843b116a | FALSE
83888 - Daphnia ambigua | D.AMBI | [17 empty] | Count | [6 empty] | Common name: none, EMS Code(s): D.AMBI, EMS Name(s): Daphnia ambigua | BIOLOGICAL | [5 empty] | 1 | 91ca0b04-db4c-4157-b28e-b3da843b116a | FALSE
83891 - Daphnia rosea | D.ROSE | [17 empty] | Count | [6 empty] | Common name: none, EMS Code(s): D.ROSE, EMS Name(s): Daphnia rosea | BIOLOGICAL | [5 empty] | 1 | 91ca0b04-db4c-4157-b28e-b3da843b116a | FALSE
83896 - Daphnia thorata | D.THOR | [17 empty] | Count | [6 empty] | Common name: none, EMS Code(s): D.THOR, EMS Name(s): Daphnia thorata | BIOLOGICAL | [5 empty] | 1 | 91ca0b04-db4c-4157-b28e-b3da843b116a | FALSE
83902 - Simocephalus vetulus | S.VETU | [17 empty] | Count | [6 empty] | Common name: none, EMS Code(s): S.VETU, EMS Name(s): Simocephalus vetulus | BIOLOGICAL | [5 empty] | 1 | 91ca0b04-db4c-4157-b28e-b3da843b116a | FALSE
83905 - Ceriodaphnia | CERIOD | [17 empty] | Count | [6 empty] | Common name: none, EMS Code(s): CERIOD, EMS Name(s): Ceriodaphnia | BIOLOGICAL | [5 empty] | 1 | 91ca0b04-db4c-4157-b28e-b3da843b116a | FALSE
83906 - Ceriodaphnia reticulata | C.RETI | [17 empty] | Count | [6 empty] | Common name: none, EMS Code(s): C.RETI, EMS Name(s): Ceriodaphnia reticulata | BIOLOGICAL | [5 empty] | 1 | 91ca0b04-db4c-4157-b28e-b3da843b116a | FALSE
83912 - Ceriodaphnia dubia | C.DUBI | [17 empty] | Count | [6 empty] | Common name: none, EMS Code(s): C.DUBI, EMS Name(s): Ceriodaphnia dubia | BIOLOGICAL | [5 empty] | 1 | 91ca0b04-db4c-4157-b28e-b3da843b116a | FALSE
83917 - Ceriodaphnia acanthina | CERIOA | [17 empty] | Count | [6 empty] | Common name: none, EMS Code(s): CERIOA, EMS Name(s): Ceriodaphnia acanthina | BIOLOGICAL | [5 empty] | 1 | 91ca0b04-db4c-4157-b28e-b3da843b116a | FALSE
83920 - Scapholeberis | SCAPHO | [17 empty] | Count | [6 empty] | Common name: none, EMS Code(s): SCAPHO, EMS Name(s): Scapholeberis | BIOLOGICAL | [5 empty] | 1 | 91ca0b04-db4c-4157-b28e-b3da843b116a | FALSE
83935 - Bosminidae | BOSMIN | [17 empty] | Count | [6 empty] | Common name: none, EMS Code(s): BOSMIN, EMS Name(s): Bosminidae | BIOLOGICAL | [5 empty] | 1 | 91ca0b04-db4c-4157-b28e-b3da843b116a | FALSE
83936 - Bosmina | BOSMI | [17 empty] | Count | [6 empty] | Common name: none, EMS Code(s): BOSMI, EMS Name(s): Bosmina | BIOLOGICAL | [5 empty] | 1 | 91ca0b04-db4c-4157-b28e-b3da843b116a | FALSE
83938 - Bosmina longirostris | B.LONG | [17 empty] | Count | [6 empty] | Common name: none, EMS Code(s): B.LONG, EMS Name(s): Bosmina longirostris | BIOLOGICAL | [5 empty] | 1 | 91ca0b04-db4c-4157-b28e-b3da843b116a | FALSE
83957 - Holopedium gibberum | H.GIBB | [17 empty] | Count | [6 empty] | Common name: none, EMS Code(s): H.GIBB, EMS Name(s): Holopedium gibberum | BIOLOGICAL | [5 empty] | 1 | 91ca0b04-db4c-4157-b28e-b3da843b116a | FALSE
83968 - Polyphemus | POLPHE | [17 empty] | Count | [6 empty] | Common name: none, EMS Code(s): POLPHE, EMS Name(s): Polyphemus | BIOLOGICAL | [5 empty] | 1 | 91ca0b04-db4c-4157-b28e-b3da843b116a | FALSE
83969 - Polyphemus pediculus | P.PEDI | [17 empty] | Count | [6 empty] | Common name: none, EMS Code(s): P.PEDI, EMS Name(s): Polyphemus pediculus | BIOLOGICAL | [5 empty] | 1 | 91ca0b04-db4c-4157-b28e-b3da843b116a | FALSE
83971 - Leptodora | LEPTO | [17 empty] | Count | [6 empty] | Common name: none, EMS Code(s): LEPTO, EMS Name(s): Leptodora | BIOLOGICAL | [5 empty] | 1 | 91ca0b04-db4c-4157-b28e-b3da843b116a | FALSE
83972 - Leptodora kindtii | L.KIN | [17 empty] | Count | [6 empty] | Common name: none, EMS Code(s): L.KIN, EMS Name(s): Leptodora kindti | BIOLOGICAL | [5 empty] | 1 | 91ca0b04-db4c-4157-b28e-b3da843b116a | FALSE
83973 - Chydoridae | CHYDOR, UIDCHY | [17 empty] | Count | [6 empty] | Common name: none, EMS Code(s): CHYDOR, UIDCHY, EMS Name(s): Chydoridae, UID Chydoridae | BIOLOGICAL | [5 empty] | 1 | 91ca0b04-db4c-4157-b28e-b3da843b116a | FALSE
83974 - Alona | ALONA | [17 empty] | Count | [6 empty] | Common name: none, EMS Code(s): ALONA, EMS Name(s): Alona | BIOLOGICAL | [5 empty] | 1 | 91ca0b04-db4c-4157-b28e-b3da843b116a | FALSE
83992 - Chydorus | CHYDO | [17 empty] | Count | [6 empty] | Common name: none, EMS Code(s): CHYDO, EMS Name(s): Chydorus | BIOLOGICAL | [5 empty] | 1 | 91ca0b04-db4c-4157-b28e-b3da843b116a | FALSE
83993 - Chydorus sphaericus | C.SPHA | [17 empty] | Count | [6 empty] | Common name: none, EMS Code(s): C.SPHA, EMS Name(s): Chydorus sphaericus | BIOLOGICAL | [5 empty] | 1 | 91ca0b04-db4c-4157-b28e-b3da843b116a | FALSE
84016 - Eurycercus | EURYCE | [17 empty] | Count | [6 empty] | Common name: none, EMS Code(s): EURYCE, EMS Name(s): Eurycercus | BIOLOGICAL | [5 empty] | 1 | 91ca0b04-db4c-4157-b28e-b3da843b116a | FALSE
84022 - Acroperus | ACROPE | [17 empty] | Count | [6 empty] | Common name: none, EMS Code(s): ACROPE, EMS Name(s): Acroperus | BIOLOGICAL | [5 empty] | 1 | 91ca0b04-db4c-4157-b28e-b3da843b116a | FALSE
84023 - Acroperus harpae | A.HARP | [17 empty] | Count | [6 empty] | Common name: none, EMS Code(s): A.HARP, EMS Name(s): Acroperus harpae | BIOLOGICAL | [5 empty] | 1 | 91ca0b04-db4c-4157-b28e-b3da843b116a | FALSE
84033 - Alonella | ALONEL | [17 empty] | Count | [6 empty] | Common name: none, EMS Code(s): ALONEL, EMS Name(s): Alonella | BIOLOGICAL | [5 empty] | 1 | 91ca0b04-db4c-4157-b28e-b3da843b116a | FALSE
84077 - Graptoleberis testudinaria | GRAP | [17 empty] | Count | [6 empty] | Common name: none, EMS Code(s): GRAP, EMS Name(s): Graptoleberis testudinaria | BIOLOGICAL | [5 empty] | 1 | 91ca0b04-db4c-4157-b28e-b3da843b116a | FALSE
84116 - Macrothricidae | MACROT | [17 empty] | Count | [6 empty] | Common name: none, EMS Code(s): MACROT, EMS Name(s): Macrothricidae | BIOLOGICAL | [5 empty] | 1 | 91ca0b04-db4c-4157-b28e-b3da843b116a | FALSE
84132 - Ilyocryptus | ILYOCR | [17 empty] | Count | [6 empty] | Common name: none, EMS Code(s): ILYOCR, EMS Name(s): Ilyocryptus | BIOLOGICAL | [5 empty] | 1 | 91ca0b04-db4c-4157-b28e-b3da843b116a | FALSE
84195 - Ostracoda | OSTRAC | [17 empty] | Count | [6 empty] | Common name: ostracods, EMS Code(s): OSTRAC, EMS Name(s): Ostracoda | BIOLOGICAL | [5 empty] | 1 | 91ca0b04-db4c-4157-b28e-b3da843b116a | FALSE
844 - Stichosiphon | STICHO | [17 empty] | Count | [6 empty] | Common name: none, EMS Code(s): STICHO, EMS Name(s): Stichosiphon | BIOLOGICAL | [5 empty] | 1 | 91ca0b04-db4c-4157-b28e-b3da843b116a | FALSE
846605 - Boraginales | BOREOC | [17 empty] | Count | [6 empty] | Common name: none, EMS Code(s): BOREOC, EMS Name(s): Boreoclus | BIOLOGICAL | [5 empty] | 1 | 91ca0b04-db4c-4157-b28e-b3da843b116a | FALSE
8468 - Spondylosium | SPONDY | [17 empty] | Count | [6 empty] | Common name: none, EMS Code(s): SPONDY, EMS Name(s): Spondylosium | BIOLOGICAL | [5 empty] | 1 | 91ca0b04-db4c-4157-b28e-b3da843b116a | FALSE
847 - Chamaesiphon | CHAMA | [17 empty] | Count | [6 empty] | Common name: none, EMS Code(s): CHAMA, EMS Name(s): Chamaesiphon | BIOLOGICAL | [5 empty] | 1 | 91ca0b04-db4c-4157-b28e-b3da843b116a | FALSE
8472 - Spondylosium planum | S.PLAN | [17 empty] | Count | [6 empty] | Common name: none, EMS Code(s): S.PLAN, EMS Name(s): Spondylosium planum | BIOLOGICAL | [5 empty] | 1 | 91ca0b04-db4c-4157-b28e-b3da843b116a | FALSE
848653 - Leptothrix | LEPTOT | [17 empty] | Count | [6 empty] | Common name: none, EMS Code(s): LEPTOT, EMS Name(s): Leptothrix | BIOLOGICAL | [5 empty] | 1 | 91ca0b04-db4c-4157-b28e-b3da843b116a | FALSE
8499 - Penium | PENIUM | [17 empty] | Count | [6 empty] | Common name: none, EMS Code(s): PENIUM, EMS Name(s): Penium | BIOLOGICAL | [5 empty] | 1 | 91ca0b04-db4c-4157-b28e-b3da843b116a | FALSE
85132 - Candona | CANDON | [17 empty] | Count | [6 empty] | Common name: none, EMS Code(s): CANDON, EMS Name(s): Candona | BIOLOGICAL | [5 empty] | 1 | 91ca0b04-db4c-4157-b28e-b3da843b116a | FALSE
8525 - Euastrum | EUASTR | [17 empty] | Count | [6 empty] | Common name: none, EMS Code(s): EUASTR, EMS Name(s): Euastrum | BIOLOGICAL | [5 empty] | 1 | 91ca0b04-db4c-4157-b28e-b3da843b116a | FALSE
85257 - Copepoda | COPEPO | [17 empty] | Count | [6 empty] | Common name: copepods, EMS Code(s): COPEPO, EMS Name(s): Copepoda | BIOLOGICAL | [5 empty] | 1 | 91ca0b04-db4c-4157-b28e-b3da843b116a | FALSE
85258 - Calanoida | CALANO, UID CA | [17 empty] | Count | [6 empty] | Common name: none, EMS Code(s): CALANO, UID CA, EMS Name(s): Calanoida, UID Calanoida | BIOLOGICAL | [5 empty] | 1 | 91ca0b04-db4c-4157-b28e-b3da843b116a | FALSE
85375 - Senecella calanoides | SENECA | [17 empty] | Count | [6 empty] | Common name: none, EMS Code(s): SENECA, EMS Name(s): Senecella calanoides | BIOLOGICAL | [5 empty] | 1 | 91ca0b04-db4c-4157-b28e-b3da843b116a | FALSE
85779 - Diaptomidae | DIAPTO, UIDDIA | [17 empty] | Count | [6 empty] | Common name: none, EMS Code(s): DIAPTO, UIDDIA, EMS Name(s): Diaptomidae, UID Diaptomidae | BIOLOGICAL | [5 empty] | 1 | 91ca0b04-db4c-4157-b28e-b3da843b116a | FALSE
85780 - Diaptomus | DIAMUS | [17 empty] | Count | [6 empty] | Common name: none, EMS Code(s): DIAMUS, EMS Name(s): Diaptomus | BIOLOGICAL | [5 empty] | 1 | 91ca0b04-db4c-4157-b28e-b3da843b116a | FALSE
85786 - Diaptomus franciscanus | D.FRAN | [17 empty] | Count | [6 empty] | Common name: none, EMS Code(s): D.FRAN, EMS Name(s): Diaptomus franciscanus | BIOLOGICAL | [5 empty] | 1 | 91ca0b04-db4c-4157-b28e-b3da843b116a | FALSE
85789 - Diaptomus leptopus | D.LEPT | [17 empty] | Count | [6 empty] | Common name: none, EMS Code(s): D.LEPT, EMS Name(s): Diaptomus leptopus | BIOLOGICAL | [5 empty] | 1 | 91ca0b04-db4c-4157-b28e-b3da843b116a | FALSE
85791 - Diaptomus pallidus | D.PALL | [17 empty] | Count | [6 empty] | Common name: none, EMS Code(s): D.PALL, EMS Name(s): Diaptomus pallidus | BIOLOGICAL | [5 empty] | 1 | 91ca0b04-db4c-4157-b28e-b3da843b116a | FALSE
85792 - Diaptomus sicilis | D.SICI | [17 empty] | Count | [6 empty] | Common name: none, EMS Code(s): D.SICI, EMS Name(s): Diaptomus sicilis | BIOLOGICAL | [5 empty] | 1 | 91ca0b04-db4c-4157-b28e-b3da843b116a | FALSE
85803 - Diaptomus hesperus | D.HESP | [17 empty] | Count | [6 empty] | Common name: none, EMS Code(s): D.HESP, EMS Name(s): Diaptomus hesperus | BIOLOGICAL | [5 empty] | 1 | 91ca0b04-db4c-4157-b28e-b3da843b116a | FALSE
85816 - Diaptomus kenai | D.KENA | [17 empty] | Count | [6 empty] | Common name: none, EMS Code(s): D.KENA, EMS Name(s): Diaptomus kenai | BIOLOGICAL | [5 empty] | 1 | 91ca0b04-db4c-4157-b28e-b3da843b116a | FALSE
85837 - Acanthodiaptomus denticornis | ACANTH | [17 empty] | Count | [6 empty] | Common name: none, EMS Code(s): ACANTH, EMS Name(s): Acanthodiaptomus denticornis | BIOLOGICAL | [5 empty] | 1 | 91ca0b04-db4c-4157-b28e-b3da843b116a | FALSE
85838 - Leptodiaptomus | LEPDIA | [17 empty] | Count | [6 empty] | Common name: none, EMS Code(s): LEPDIA, EMS Name(s): Leptodiaptomus | BIOLOGICAL | [5 empty] | 1 | 91ca0b04-db4c-4157-b28e-b3da843b116a | FALSE
85839 - Leptodiaptomus ashlandi | L.ASHL | [17 empty] | Count | [6 empty] | Common name: none, EMS Code(s): L.ASHL, EMS Name(s): Leptodiaptomus ashlandi | BIOLOGICAL | [5 empty] | 1 | 91ca0b04-db4c-4157-b28e-b3da843b116a | FALSE
85840 - Diaptomus ashlandi | D.ASHL | [17 empty] | Count | [6 empty] | Common name: none, EMS Code(s): D.ASHL, EMS Name(s): Diaptomus ashlandi | BIOLOGICAL | [5 empty] | 1 | 91ca0b04-db4c-4157-b28e-b3da843b116a | FALSE
85844 - Skistodiaptomus | SKISTO | [17 empty] | Count | [6 empty] | Common name: none, EMS Code(s): SKISTO, EMS Name(s): Skistodiaptomus | BIOLOGICAL | [5 empty] | 1 | 91ca0b04-db4c-4157-b28e-b3da843b116a | FALSE
85845 - Skistodiaptomus oregonensis | S.OREG | [17 empty] | Count | [6 empty] | Common name: none, EMS Code(s): S.OREG, EMS Name(s): Skistodiaptomus oregonensis | BIOLOGICAL | [5 empty] | 1 | 91ca0b04-db4c-4157-b28e-b3da843b116a | FALSE
85846 - Diaptomus oregonensis | D.OREG | [17 empty] | Count | [6 empty] | Common name: none, EMS Code(s): D.OREG, EMS Name(s): Diaptomus oregonensis | BIOLOGICAL | [5 empty] | 1 | 91ca0b04-db4c-4157-b28e-b3da843b116a | FALSE
85855 - Temoridae | TEMORI | [17 empty] | Count | [6 empty] | Common name: none, EMS Code(s): TEMORI, EMS Name(s): Temoridae | BIOLOGICAL | [5 empty] | 1 | 91ca0b04-db4c-4157-b28e-b3da843b116a | FALSE
85856 - Epischura | EPISCH | [17 empty] | Count | [6 empty] | Common name: none, EMS Code(s): EPISCH, EMS Name(s): Epischura | BIOLOGICAL | [5 empty] | 1 | 91ca0b04-db4c-4157-b28e-b3da843b116a | FALSE
85881 - Heterocope | HETCOP | [17 empty] | Count | [6 empty] | Common name: none, EMS Code(s): HETCOP, EMS Name(s): Heterocope sp. | BIOLOGICAL | [5 empty] | 1 | 91ca0b04-db4c-4157-b28e-b3da843b116a | FALSE
861 - Nostocales | NOSTOC, OSCILL, UID NO, UID OS | [17 empty] | Count | [6 empty] | Common name: none, EMS Code(s): NOSTOC, OSCILL, UID NO, UID OS, EMS Name(s): Nostocales, Oscillatoriales, UID Nostocales, UID Oscillatoriales | BIOLOGICAL | [5 empty] | 1 | 91ca0b04-db4c-4157-b28e-b3da843b116a | FALSE
86110 - Harpacticoida | HARPAC, UIDHAR | [17 empty] | Count | [6 empty] | Common name: none, EMS Code(s): HARPAC, UIDHAR, EMS Name(s): Harpacticoida, UID Harpacticoida | BIOLOGICAL | [5 empty] | 1 | 91ca0b04-db4c-4157-b28e-b3da843b116a | FALSE
870 - Lyngbya | LYNGBY, L.LIMC, OSC/LY | [17 empty] | Count | [6 empty] | Common name: none, EMS Code(s): LYNGBY, L.LIMC, OSC/LY, EMS Name(s): Lyngbya, Lyngbya limnetica/contorta, Oscillatoria/Lyngbya | BIOLOGICAL | [5 empty] | 1 | 91ca0b04-db4c-4157-b28e-b3da843b116a | FALSE
8712 - Pleurotaenium | PLEUTA | [17 empty] | Count | [6 empty] | Common name: none, EMS Code(s): PLEUTA, EMS Name(s): Pleurotaenium | BIOLOGICAL | [5 empty] | 1 | 91ca0b04-db4c-4157-b28e-b3da843b116a | FALSE
8750 - Hyalotheca | HYALOT | [17 empty] | Count | [6 empty] | Common name: none, EMS Code(s): HYALOT, EMS Name(s): Hyalotheca | BIOLOGICAL | [5 empty] | 1 | 91ca0b04-db4c-4157-b28e-b3da843b116a | FALSE
8762 - Sphaerozosma | SPHARZ | [17 empty] | Count | [6 empty] | Common name: none, EMS Code(s): SPHARZ, EMS Name(s): Sphaerozosma | BIOLOGICAL | [5 empty] | 1 | 91ca0b04-db4c-4157-b28e-b3da843b116a | FALSE
8779 - Actinotaenium | ACTINT | [17 empty] | Count | [6 empty] | Common name: none, EMS Code(s): ACTINT, EMS Name(s): Actinotaenium | BIOLOGICAL | [5 empty] | 1 | 91ca0b04-db4c-4157-b28e-b3da843b116a | FALSE
88132 - Canthocamptidae | CANTHO | [17 empty] | Count | [6 empty] | Common name: none, EMS Code(s): CANTHO, EMS Name(s): Canthocamptidae | BIOLOGICAL | [5 empty] | 1 | 91ca0b04-db4c-4157-b28e-b3da843b116a | FALSE
882 - Lyngbya contorta | LYNCON | [17 empty] | Count | [6 empty] | Common name: none, EMS Code(s): LYNCON, EMS Name(s): Lyngbya contorta | BIOLOGICAL | [5 empty] | 1 | 91ca0b04-db4c-4157-b28e-b3da843b116a | FALSE
883 - Lyngbya birgei | L.BIRG | [17 empty] | Count | [6 empty] | Common name: none, EMS Code(s): L.BIRG, EMS Name(s): Lyngbya birgei | BIOLOGICAL | [5 empty] | 1 | 91ca0b04-db4c-4157-b28e-b3da843b116a | FALSE
8836 - Bambusina | BAMBUS | [17 empty] | Count | [6 empty] | Common name: none, EMS Code(s): BAMBUS, EMS Name(s): Bambusina | BIOLOGICAL | [5 empty] | 1 | 91ca0b04-db4c-4157-b28e-b3da843b116a | FALSE
8844 - Desmidium | DESDIU | [17 empty] | Count | [6 empty] | Common name: none, EMS Code(s): DESDIU, EMS Name(s): Desmidium | BIOLOGICAL | [5 empty] | 1 | 91ca0b04-db4c-4157-b28e-b3da843b116a | FALSE
88530 - Cyclopoida | CYCLOP, UID CC | [17 empty] | Count | [6 empty] | Common name: none, EMS Code(s): CYCLOP, UID CC, EMS Name(s): Cyclopoida, UID Cyclopoida | BIOLOGICAL | [5 empty] | 1 | 91ca0b04-db4c-4157-b28e-b3da843b116a | FALSE
88599 - Ergasilus | ERGASI | [17 empty] | Count | [6 empty] | Common name: none, EMS Code(s): ERGASI, EMS Name(s): Ergasilus | BIOLOGICAL | [5 empty] | 1 | 91ca0b04-db4c-4157-b28e-b3da843b116a | FALSE
88634 - Cyclopidae | UID CP | [17 empty] | Count | [6 empty] | Common name: none, EMS Code(s): UID CP, EMS Name(s): UID Cyclopoid | BIOLOGICAL | [5 empty] | 1 | 91ca0b04-db4c-4157-b28e-b3da843b116a | FALSE
88640 - Cyclops | CYCLO, C.SCST | [17 empty] | Count | [6 empty] | Common name: none, EMS Code(s): CYCLO, C.SCST, EMS Name(s): Cyclops, Cyclops scutifer/strenuous | BIOLOGICAL | [5 empty] | 1 | 91ca0b04-db4c-4157-b28e-b3da843b116a | FALSE
88641 - Cyclops vernalis | C.VERN | [17 empty] | Count | [6 empty] | Common name: none, EMS Code(s): C.VERN, EMS Name(s): Cyclops vernalis | BIOLOGICAL | [5 empty] | 1 | 91ca0b04-db4c-4157-b28e-b3da843b116a | FALSE
88646 - Cyclops bicuspidatus thomasi | CBICUS | [17 empty] | Count | [6 empty] | Common name: none, EMS Code(s): CBICUS, EMS Name(s): Cyclops bicuspidatus thomasi | BIOLOGICAL | [5 empty] | 1 | 91ca0b04-db4c-4157-b28e-b3da843b116a | FALSE
88686 - Cyclops scutifer | C.SCUT | [17 empty] | Count | [6 empty] | Common name: none, EMS Code(s): C.SCUT, EMS Name(s): Cyclops scutifer | BIOLOGICAL | [5 empty] | 1 | 91ca0b04-db4c-4157-b28e-b3da843b116a | FALSE
88687 - Cyclops strenuus | C.STRE | [17 empty] | Count | [6 empty] | Common name: none, EMS Code(s): C.STRE, EMS Name(s): Cyclops strenuus | BIOLOGICAL | [5 empty] | 1 | 91ca0b04-db4c-4157-b28e-b3da843b116a | FALSE
88692 - Mesocyclops edax | MESOCY | [17 empty] | Count | [6 empty] | Common name: none, EMS Code(s): MESOCY, EMS Name(s): Mesocyclops edax | BIOLOGICAL | [5 empty] | 1 | 91ca0b04-db4c-4157-b28e-b3da843b116a | FALSE
88719 - Eucyclops | EUCYCL | [17 empty] | Count | [6 empty] | Common name: none, EMS Code(s): EUCYCL, EMS Name(s): Eucyclops | BIOLOGICAL | [5 empty] | 1 | 91ca0b04-db4c-4157-b28e-b3da843b116a | FALSE
88720 - Eucyclops agilis | E.AGIL | [17 empty] | Count | [6 empty] | Common name: none, EMS Code(s): E.AGIL, EMS Name(s): Eucyclops agilis | BIOLOGICAL | [5 empty] | 1 | 91ca0b04-db4c-4157-b28e-b3da843b116a | FALSE
88722 - Eucyclops speratus | E.SPER | [17 empty] | Count | [6 empty] | Common name: none, EMS Code(s): E.SPER, EMS Name(s): Eucyclops speratus | BIOLOGICAL | [5 empty] | 1 | 91ca0b04-db4c-4157-b28e-b3da843b116a | FALSE
88729 - Eucyclops serrulatus | E.SERR | [17 empty] | Count | [6 empty] | Common name: none, EMS Code(s): E.SERR, EMS Name(s): Eucyclops serrulatus | BIOLOGICAL | [5 empty] | 1 | 91ca0b04-db4c-4157-b28e-b3da843b116a | FALSE
88732 - Paracyclops fimbriatus | P.FIMB | [17 empty] | Count | [6 empty] | Common name: none, EMS Code(s): P.FIMB, EMS Name(s): Paracyclops fimbriatus | BIOLOGICAL | [5 empty] | 1 | 91ca0b04-db4c-4157-b28e-b3da843b116a | FALSE
88737 - Macrocyclops | MACROC | [17 empty] | Count | [6 empty] | Common name: none, EMS Code(s): MACROC, EMS Name(s): Macrocyclops | BIOLOGICAL | [5 empty] | 1 | 91ca0b04-db4c-4157-b28e-b3da843b116a | FALSE
88738 - Macrocyclops albidus | M.ALBI | [17 empty] | Count | [6 empty] | Common name: none, EMS Code(s): M.ALBI, EMS Name(s): Macrocyclops albidus | BIOLOGICAL | [5 empty] | 1 | 91ca0b04-db4c-4157-b28e-b3da843b116a | FALSE
88743 - Tropocyclops prasinus | T.PARS | [17 empty] | Count | [6 empty] | Common name: none, EMS Code(s): T.PARS, EMS Name(s): Tropocyclops parsinus | BIOLOGICAL | [5 empty] | 1 | 91ca0b04-db4c-4157-b28e-b3da843b116a | FALSE
88755 - Orthocyclops | ORTHCY | [17 empty] | Count | [6 empty] | Common name: none, EMS Code(s): ORTHCY, EMS Name(s): Orthocyclops | BIOLOGICAL | [5 empty] | 1 | 91ca0b04-db4c-4157-b28e-b3da843b116a | FALSE
88756 - Orthocyclops modestus | O.MODE | [17 empty] | Count | [6 empty] | Common name: none, EMS Code(s): O.MODE, EMS Name(s): Orthocyclops modestus | BIOLOGICAL | [5 empty] | 1 | 91ca0b04-db4c-4157-b28e-b3da843b116a | FALSE
88757 - Microcyclops | MICCYC | [17 empty] | Count | [6 empty] | Common name: none, EMS Code(s): MICCYC, EMS Name(s): Microcyclops | BIOLOGICAL | [5 empty] | 1 | 91ca0b04-db4c-4157-b28e-b3da843b116a | FALSE
88758 - Microcyclops varicans | MICCYV, M.VARR, MICYVR | [17 empty] | Count | [6 empty] | Common name: none, EMS Code(s): MICCYV, M.VARR, MICYVR, EMS Name(s): Microcyclops varicans, Microcyclops varicans rubellus, Microcyclops varicans rubellus (rubella and rubra) | BIOLOGICAL | [5 empty] | 1 | 91ca0b04-db4c-4157-b28e-b3da843b116a | FALSE
88770 - Acanthocyclops vernalis | ACAN.V | [17 empty] | Count | [6 empty] | Common name: none, EMS Code(s): ACAN.V, EMS Name(s): Acanthocyclops vernalis | BIOLOGICAL | [5 empty] | 1 | 91ca0b04-db4c-4157-b28e-b3da843b116a | FALSE
88773 - Cryptocyclops | CRYPTG | [17 empty] | Count | [6 empty] | Common name: none, EMS Code(s): CRYPTG, EMS Name(s): Cryptocyclops | BIOLOGICAL | [5 empty] | 1 | 91ca0b04-db4c-4157-b28e-b3da843b116a | FALSE
88774 - Cryptocyclops bicolor | CRYPTB | [17 empty] | Count | [6 empty] | Common name: none, EMS Code(s): CRYPTB, EMS Name(s): Cryptocyclops bicolor | BIOLOGICAL | [5 empty] | 1 | 91ca0b04-db4c-4157-b28e-b3da843b116a | FALSE
88775 - Diacyclops | DIACYC | [17 empty] | Count | [6 empty] | Common name: none, EMS Code(s): DIACYC, EMS Name(s): Diacyclops | BIOLOGICAL | [5 empty] | 1 | 91ca0b04-db4c-4157-b28e-b3da843b116a | FALSE
88789 - Diacyclops thomasi | D.THOM | [17 empty] | Count | [6 empty] | Common name: none, EMS Code(s): D.THOM, EMS Name(s): Diacyclops thomasi | BIOLOGICAL | [5 empty] | 1 | 91ca0b04-db4c-4157-b28e-b3da843b116a | FALSE
88796 - Ectocyclops | E.CYCL | [17 empty] | Count | [6 empty] | Common name: none, EMS Code(s): E.CYCL, EMS Name(s): Ectocyclops sp. | BIOLOGICAL | [5 empty] | 1 | 91ca0b04-db4c-4157-b28e-b3da843b116a | FALSE
88797 - Ectocyclops phaleratus | E.PHAL | [17 empty] | Count | [6 empty] | Common name: none, EMS Code(s): E.PHAL, EMS Name(s): Ectocyclops phaleratus | BIOLOGICAL | [5 empty] | 1 | 91ca0b04-db4c-4157-b28e-b3da843b116a | FALSE
8885 - Roya | ROYA | [17 empty] | Count | [6 empty] | Common name: none, EMS Code(s): ROYA, EMS Name(s): Roya | BIOLOGICAL | [5 empty] | 1 | 91ca0b04-db4c-4157-b28e-b3da843b116a | FALSE
889 - Lyngbya epiphytica | L.EPIP | [17 empty] | Count | [6 empty] | Common name: none, EMS Code(s): L.EPIP, EMS Name(s): Lyngbya epiphytica | BIOLOGICAL | [5 empty] | 1 | 91ca0b04-db4c-4157-b28e-b3da843b116a | FALSE
8895 - Cylindrocystis | CYLIN | [17 empty] | Count | [6 empty] | Common name: none, EMS Code(s): CYLIN, EMS Name(s): Cylindrocystis | BIOLOGICAL | [5 empty] | 1 | 91ca0b04-db4c-4157-b28e-b3da843b116a | FALSE
8922 - Gonatozygon | GONATO | [17 empty] | Count | [6 empty] | Common name: none, EMS Code(s): GONATO, EMS Name(s): Gonatozygon | BIOLOGICAL | [5 empty] | 1 | 91ca0b04-db4c-4157-b28e-b3da843b116a | FALSE
8937 - Netrium | NETRIU | [17 empty] | Count | [6 empty] | Common name: none, EMS Code(s): NETRIU, EMS Name(s): Netrium | BIOLOGICAL | [5 empty] | 1 | 91ca0b04-db4c-4157-b28e-b3da843b116a | FALSE
894 - Lyngbya limnetica | L.LIMN, LYNPHO | [17 empty] | Count | [6 empty] | Common name: none, EMS Code(s): L.LIMN, LYNPHO, EMS Name(s): Lyngbya limnetica, Lyngbya limnetica/Phormidium mucicola | BIOLOGICAL | [5 empty] | 1 | 91ca0b04-db4c-4157-b28e-b3da843b116a | FALSE
8957 - Oedogoniales | OEDOGO, UID OE | [17 empty] | Count | [6 empty] | Common name: none, EMS Code(s): OEDOGO, UID OE, EMS Name(s): Oedogoniales, UID Oedogoniales | BIOLOGICAL | [5 empty] | 1 | 91ca0b04-db4c-4157-b28e-b3da843b116a | FALSE
895710 - Sperchontidae | SPERCH | [17 empty] | Count | [6 empty] | Common name: none, EMS Code(s): SPERCH, EMS Name(s): Sperchonidae | BIOLOGICAL | [5 empty] | 1 | 91ca0b04-db4c-4157-b28e-b3da843b116a | FALSE
895807 - Panisus | PANISU | [17 empty] | Count | [6 empty] | Common name: none, EMS Code(s): PANISU, EMS Name(s): Panisus | BIOLOGICAL | [5 empty] | 1 | 91ca0b04-db4c-4157-b28e-b3da843b116a | FALSE
895815 - Notopanisus | NOTOP | [17 empty] | Count | [6 empty] | Common name: none, EMS Code(s): NOTOP, EMS Name(s): Notopanisus | BIOLOGICAL | [5 empty] | 1 | 91ca0b04-db4c-4157-b28e-b3da843b116a | FALSE
895840 - Parathyas | THYAS | [17 empty] | Count | [6 empty] | Common name: none, EMS Code(s): THYAS, EMS Name(s): Thyas | BIOLOGICAL | [5 empty] | 1 | 91ca0b04-db4c-4157-b28e-b3da843b116a | FALSE
8959 - Oedogonium | OEDIUM, OEDONI | [17 empty] | Count | [6 empty] | Common name: none, EMS Code(s): OEDIUM, OEDONI, EMS Name(s): Oedogonium, Oedonium | BIOLOGICAL | [5 empty] | 1 | 91ca0b04-db4c-4157-b28e-b3da843b116a | FALSE
89856 - Mysidae | MYSDAE | [17 empty] | Count | [6 empty] | Common name: none, EMS Code(s): MYSDAE, EMS Name(s): Mysidae | BIOLOGICAL | [5 empty] | 1 | 91ca0b04-db4c-4157-b28e-b3da843b116a | FALSE
90041 - Mysis | MYSIS | [17 empty] | Count | [6 empty] | Common name: none, EMS Code(s): MYSIS, EMS Name(s): Mysis | BIOLOGICAL | [5 empty] | 1 | 91ca0b04-db4c-4157-b28e-b3da843b116a | FALSE
90045 - Mysis relicta | M.RELI | [17 empty] | Count | [6 empty] | Common name: none, EMS Code(s): M.RELI, EMS Name(s): Mysis relicata | BIOLOGICAL | [5 empty] | 1 | 91ca0b04-db4c-4157-b28e-b3da843b116a | FALSE
90059 - Neomysis mercedis | N.MERI | [17 empty] | Count | [6 empty] | Common name: none, EMS Code(s): N.MERI, EMS Name(s): Neomysis meriedis | BIOLOGICAL | [5 empty] | 1 | 91ca0b04-db4c-4157-b28e-b3da843b116a | FALSE
906 - Microcoleus | MCROCO | [17 empty] | Count | [6 empty] | Common name: none, EMS Code(s): MCROCO, EMS Name(s): Microcoleus | BIOLOGICAL | [5 empty] | 1 | 91ca0b04-db4c-4157-b28e-b3da843b116a | FALSE
9115 - Bulbochaete | BULBOC | [17 empty] | Count | [6 empty] | Common name: none, EMS Code(s): BULBOC, EMS Name(s): Bulbochaete | BIOLOGICAL | [5 empty] | 1 | 91ca0b04-db4c-4157-b28e-b3da843b116a | FALSE
914169 - Neodermata | xml:space="preserve">CHAEMO, | [17 empty] | Count | [6 empty] | xml:space="preserve">Common name: none, EMS Code(s): CHAEMO, , EMS Name(s): Chaemosiphon, | BIOLOGICAL | [5 empty] | 1 | 91ca0b04-db4c-4157-b28e-b3da843b116a | FALSE
9169 - Sphaerocystis | SPHARO | [17 empty] | Count | [6 empty] | Common name: none, EMS Code(s): SPHARO, EMS Name(s): Sphaerocystis | BIOLOGICAL | [5 empty] | 1 | 91ca0b04-db4c-4157-b28e-b3da843b116a | FALSE
917 - Oscillatoria | OSCIL | [17 empty] | Count | [6 empty] | Common name: none, EMS Code(s): OSCIL, EMS Name(s): Oscillatoria | BIOLOGICAL | [5 empty] | 1 | 91ca0b04-db4c-4157-b28e-b3da843b116a | FALSE
9170 - Sphaerocystis schroeteri | S.SCHR | [17 empty] | Count | [6 empty] | Common name: none, EMS Code(s): S.SCHR, EMS Name(s): Sphaerocystis schroeteri | BIOLOGICAL | [5 empty] | 1 | 91ca0b04-db4c-4157-b28e-b3da843b116a | FALSE
9175 - Palmodictyon | PALMOD | [17 empty] | Count | [6 empty] | Common name: none, EMS Code(s): PALMOD, EMS Name(s): Palmodictyon | BIOLOGICAL | [5 empty] | 1 | 91ca0b04-db4c-4157-b28e-b3da843b116a | FALSE
9187 - Tetraspora | TETRA | [17 empty] | Count | [6 empty] | Common name: none, EMS Code(s): TETRA, EMS Name(s): Tetraspora | BIOLOGICAL | [5 empty] | 1 | 91ca0b04-db4c-4157-b28e-b3da843b116a | FALSE
9193 - Tetraspora lacustris | T.LACU | [17 empty] | Count | [6 empty] | Common name: none, EMS Code(s): T.LACU, EMS Name(s): Tetraspora lacustris | BIOLOGICAL | [5 empty] | 1 | 91ca0b04-db4c-4157-b28e-b3da843b116a | FALSE
9198 - Schizochlamys | SCHIZC | [17 empty] | Count | [6 empty] | Common name: none, EMS Code(s): SCHIZC, EMS Name(s): Schizochlamys | BIOLOGICAL | [5 empty] | 1 | 91ca0b04-db4c-4157-b28e-b3da843b116a | FALSE
92120 - Isopoda | ISOPOD | [17 empty] | Count | [6 empty] | Common name: isopods, EMS Code(s): ISOPOD, EMS Name(s): Isopoda | BIOLOGICAL | [5 empty] | 1 | 91ca0b04-db4c-4157-b28e-b3da843b116a | FALSE
92657 - Asellidae | ASELLI | [17 empty] | Count | [6 empty] | Common name: none, EMS Code(s): ASELLI, EMS Name(s): Asellidae | BIOLOGICAL | [5 empty] | 1 | 91ca0b04-db4c-4157-b28e-b3da843b116a | FALSE
92658 - Asellus | ASELLU | [17 empty] | Count | [6 empty] | Common name: none, EMS Code(s): ASELLU, EMS Name(s): Asellus | BIOLOGICAL | [5 empty] | 1 | 91ca0b04-db4c-4157-b28e-b3da843b116a | FALSE
92666 - Lirceus | LIRCEU | [17 empty] | Count | [6 empty] | Common name: none, EMS Code(s): LIRCEU, EMS Name(s): Lirceus | BIOLOGICAL | [5 empty] | 1 | 91ca0b04-db4c-4157-b28e-b3da843b116a | FALSE
92686 - Caecidotea | CAECID | [17 empty] | Count | [6 empty] | Common name: none, EMS Code(s): CAECID, EMS Name(s): Caecidotea | BIOLOGICAL | [5 empty] | 1 | 91ca0b04-db4c-4157-b28e-b3da843b116a | FALSE
9295 - Microspora | MICROS | [17 empty] | Count | [6 empty] | Common name: none, EMS Code(s): MICROS, EMS Name(s): Microspora | BIOLOGICAL | [5 empty] | 1 | 91ca0b04-db4c-4157-b28e-b3da843b116a | FALSE
9326 - Dichotomosiphon tuberosus | D.TUBE | [17 empty] | Count | [6 empty] | Common name: none, EMS Code(s): D.TUBE, EMS Name(s): Dichotomosiphon tuberosus | BIOLOGICAL | [5 empty] | 1 | 91ca0b04-db4c-4157-b28e-b3da843b116a | FALSE
9327 - Sphaeropleales | SPHAER | [17 empty] | Count | [6 empty] | Common name: none, EMS Code(s): SPHAER, EMS Name(s): Sphaeropleales | BIOLOGICAL | [5 empty] | 1 | 91ca0b04-db4c-4157-b28e-b3da843b116a | FALSE
93294 - Amphipoda | AMPHIP | [17 empty] | Count | [6 empty] | Common name: amphipods, EMS Code(s): AMPHIP, EMS Name(s): Amphipoda | BIOLOGICAL | [5 empty] | 1 | 91ca0b04-db4c-4157-b28e-b3da843b116a | FALSE
9356 - Coleochaete | COLEOC | [17 empty] | Count | [6 empty] | Common name: none, EMS Code(s): COLEOC, EMS Name(s): Coleochaete | BIOLOGICAL | [5 empty] | 1 | 91ca0b04-db4c-4157-b28e-b3da843b116a | FALSE
9369 - Chaetosphaeridium | CHASPH | [17 empty] | Count | [6 empty] | Common name: none, EMS Code(s): CHASPH, EMS Name(s): Chaetosphaeridium | BIOLOGICAL | [5 empty] | 1 | 91ca0b04-db4c-4157-b28e-b3da843b116a | FALSE
93745 - Gammaridae | GAMMAR | [17 empty] | Count | [6 empty] | Common name: none, EMS Code(s): GAMMAR, EMS Name(s): Gammaridae | BIOLOGICAL | [5 empty] | 1 | 91ca0b04-db4c-4157-b28e-b3da843b116a | FALSE
9377 - Cylindrocapsa | CYLCAP | [17 empty] | Count | [6 empty] | Common name: none, EMS Code(s): CYLCAP, EMS Name(s): Cylindrocapsa | BIOLOGICAL | [5 empty] | 1 | 91ca0b04-db4c-4157-b28e-b3da843b116a | FALSE
93773 - Gammarus | GAMRUS | [17 empty] | Count | [6 empty] | Common name: none, EMS Code(s): GAMRUS, EMS Name(s): Gammarus | BIOLOGICAL | [5 empty] | 1 | 91ca0b04-db4c-4157-b28e-b3da843b116a | FALSE
93789 - Gammarus lacustris | G.LACU | [17 empty] | Count | [6 empty] | Common name: none, EMS Code(s): G.LACU, EMS Name(s): Gammarus lacustris | BIOLOGICAL | [5 empty] | 1 | 91ca0b04-db4c-4157-b28e-b3da843b116a | FALSE
9391 - Gongrosira | GONGRO | [17 empty] | Count | [6 empty] | Common name: none, EMS Code(s): GONGRO, EMS Name(s): Gongrosira | BIOLOGICAL | [5 empty] | 1 | 91ca0b04-db4c-4157-b28e-b3da843b116a | FALSE
940 - Oscillatoria lacustris | O.LAC | [17 empty] | Count | [6 empty] | Common name: none, EMS Code(s): O.LAC, EMS Name(s): Oscillatoria lacustris | BIOLOGICAL | [5 empty] | 1 | 91ca0b04-db4c-4157-b28e-b3da843b116a | FALSE
94022 - Hyalellidae | HYALEL | [17 empty] | Count | [6 empty] | Common name: none, EMS Code(s): HYALEL, EMS Name(s): Hyalelliidae | BIOLOGICAL | [5 empty] | 1 | 91ca0b04-db4c-4157-b28e-b3da843b116a | FALSE
94025 - Hyalella | HYALE | [17 empty] | Count | [6 empty] | Common name: none, EMS Code(s): HYALE, EMS Name(s): Hyalella | BIOLOGICAL | [5 empty] | 1 | 91ca0b04-db4c-4157-b28e-b3da843b116a | FALSE
94026 - Hyalella azteca | H.AZTE | [17 empty] | Count | [6 empty] | Common name: none, EMS Code(s): H.AZTE, EMS Name(s): Hyalella azteca | BIOLOGICAL | [5 empty] | 1 | 91ca0b04-db4c-4157-b28e-b3da843b116a | FALSE
9412 - Elakatothrix | ELAKAT | [17 empty] | Count | [6 empty] | Common name: none, EMS Code(s): ELAKAT, EMS Name(s): Elakatothrix | BIOLOGICAL | [5 empty] | 1 | 91ca0b04-db4c-4157-b28e-b3da843b116a | FALSE
9413 - Elakatothrix gelatinosa | E.GELA | [17 empty] | Count | [6 empty] | Common name: none, EMS Code(s): E.GELA, EMS Name(s): Elakatothrix gelatinosa | BIOLOGICAL | [5 empty] | 1 | 91ca0b04-db4c-4157-b28e-b3da843b116a | FALSE
943 - Oscillatoria agardhii | O.AGAR | [17 empty] | Count | [6 empty] | Common name: none, EMS Code(s): O.AGAR, EMS Name(s): Oscillatoria agardhii | BIOLOGICAL | [5 empty] | 1 | 91ca0b04-db4c-4157-b28e-b3da843b116a | FALSE
95081 - Crangonyx | CRANGX | [17 empty] | Count | [6 empty] | Common name: none, EMS Code(s): CRANGX, EMS Name(s): Crangonyx | BIOLOGICAL | [5 empty] | 1 | 91ca0b04-db4c-4157-b28e-b3da843b116a | FALSE
954 - Oscillatoria tenuis | OSA/TE, O.TENU, OST/AG | [17 empty] | Count | [6 empty] | Common name: none, EMS Code(s): OSA/TE, O.TENU, OST/AG, EMS Name(s): Oscillatoria Agardhii/tenuis, Oscillatoria tenuis, Oscillatoria tenuis/Agardhii | BIOLOGICAL | [5 empty] | 1 | 91ca0b04-db4c-4157-b28e-b3da843b116a | FALSE
954926 - Chlamydomonadales | TETRAS, UIDCHL, UID VO, VOLVOC | [17 empty] | Count | [6 empty] | Common name: none, EMS Code(s): TETRAS, UIDCHL, UID VO, VOLVOC, EMS Name(s): Tetrasporales, UID Chlorococcales, UID Volvocales, Volvocales | BIOLOGICAL | [5 empty] | 1 | 91ca0b04-db4c-4157-b28e-b3da843b116a | FALSE
954992 - Selenastraceae | ANK/MO | [17 empty] | Count | [6 empty] | Common name: none, EMS Code(s): ANK/MO, EMS Name(s): Ankistrodesmus/Monoraphidium | BIOLOGICAL | [5 empty] | 1 | 91ca0b04-db4c-4157-b28e-b3da843b116a | FALSE
956 - Oscillatoria tenuis natans | O.TEVN | [17 empty] | Count | [6 empty] | Common name: none, EMS Code(s): O.TEVN, EMS Name(s): Oscillatoria tenuis var. natans | BIOLOGICAL | [5 empty] | 1 | 91ca0b04-db4c-4157-b28e-b3da843b116a | FALSE
956108 - Cyanobacteria | CYANOB, UID.CC, CYANTS, CYAN.S, CYANOP | [17 empty] | Count | [6 empty] | Common name: blue-green algae, none, EMS Code(s): CYANOB, UID.CC, CYANTS, CYAN.S, CYANOP, EMS Name(s): Cyanobacteria, UID colonial cyanobacteria, Cyanotetras sp., Cyanobium sp. , Cyanophanon | BIOLOGICAL | [5 empty] | 1 | 91ca0b04-db4c-4157-b28e-b3da843b116a | FALSE
9601 - Euglenophycota | UIDEUG, EUGLEN | [17 empty] | Count | [6 empty] | Common name: none, EMS Code(s): UIDEUG, EUGLEN, EMS Name(s): UID Euglenoid, Euglenophyta | BIOLOGICAL | [5 empty] | 1 | 91ca0b04-db4c-4157-b28e-b3da843b116a | FALSE
9618 - Euglenales | UID EU | [17 empty] | Count | [6 empty] | Common name: none, EMS Code(s): UID EU, EMS Name(s): UID Euglenales | BIOLOGICAL | [5 empty] | 1 | 91ca0b04-db4c-4157-b28e-b3da843b116a | FALSE
9620 - Euglena | EUGENA | [17 empty] | Count | [6 empty] | Common name: none, EMS Code(s): EUGENA, EMS Name(s): Euglena | BIOLOGICAL | [5 empty] | 1 | 91ca0b04-db4c-4157-b28e-b3da843b116a | FALSE
9690 - Trachelomonas | TRACHE | [17 empty] | Count | [6 empty] | Common name: none, EMS Code(s): TRACHE, EMS Name(s): Trachelomonas | BIOLOGICAL | [5 empty] | 1 | 91ca0b04-db4c-4157-b28e-b3da843b116a | FALSE
969921 - Bacillariophycidae | UIDPEG | [17 empty] | Count | [6 empty] | Common name: none, EMS Code(s): UIDPEG, EMS Name(s): UID Pennales girdle view | BIOLOGICAL | [5 empty] | 1 | 91ca0b04-db4c-4157-b28e-b3da843b116a | FALSE
97324 - Astacidae | ASTACI | [17 empty] | Count | [6 empty] | Common name: crayfishes, EMS Code(s): ASTACI, EMS Name(s): Astacidae | BIOLOGICAL | [5 empty] | 1 | 91ca0b04-db4c-4157-b28e-b3da843b116a | FALSE
97325 - Pacifastacus | PACIFA | [17 empty] | Count | [6 empty] | Common name: none, EMS Code(s): PACIFA, EMS Name(s): Pacifastacus | BIOLOGICAL | [5 empty] | 1 | 91ca0b04-db4c-4157-b28e-b3da843b116a | FALSE
97336 - Cambaridae | CAMBRI | [17 empty] | Count | [6 empty] | Common name: crayfishes, EMS Code(s): CAMBRI, EMS Name(s): Cambaridae | BIOLOGICAL | [5 empty] | 1 | 91ca0b04-db4c-4157-b28e-b3da843b116a | FALSE
97421 - Orconectes | ORCONE | [17 empty] | Count | [6 empty] | Common name: none, EMS Code(s): ORCONE, EMS Name(s): Orconectes | BIOLOGICAL | [5 empty] | 1 | 91ca0b04-db4c-4157-b28e-b3da843b116a | FALSE
974289 - Tubificinae | T.WOHC, T.HCHA | [17 empty] | Count | [6 empty] | Common name: none, EMS Code(s): T.WOHC, T.HCHA, EMS Name(s): Tubificinae without hair chaetae, Tubificinae with hair chaetae | BIOLOGICAL | [5 empty] | 1 | 91ca0b04-db4c-4157-b28e-b3da843b116a | FALSE
9752 - Ascoglena | ASCOGL | [17 empty] | Count | [6 empty] | Common name: none, EMS Code(s): ASCOGL, EMS Name(s): Ascoglena | BIOLOGICAL | [5 empty] | 1 | 91ca0b04-db4c-4157-b28e-b3da843b116a | FALSE
9758 - Lepocinclis | LEPOC, LEP.SP | [17 empty] | Count | [6 empty] | Common name: none, EMS Code(s): LEPOC, LEP.SP, EMS Name(s): Lepocinclis, Lepocinclis sp. | BIOLOGICAL | [5 empty] | 1 | 91ca0b04-db4c-4157-b28e-b3da843b116a | FALSE
976 - Oscillatoria limosa | O.LIMO | [17 empty] | Count | [6 empty] | Common name: none, EMS Code(s): O.LIMO, EMS Name(s): Oscillatoria limosa | BIOLOGICAL | [5 empty] | 1 | 91ca0b04-db4c-4157-b28e-b3da843b116a | FALSE
9760 - Lepocinclis ovum | LEPCFO | [17 empty] | Count | [6 empty] | Common name: none, EMS Code(s): LEPCFO, EMS Name(s): Lepocinclis cf. ovum | BIOLOGICAL | [5 empty] | 1 | 91ca0b04-db4c-4157-b28e-b3da843b116a | FALSE
9766 - Phacus | PHACUS | [17 empty] | Count | [6 empty] | Common name: none, EMS Code(s): PHACUS, EMS Name(s): Phacus | BIOLOGICAL | [5 empty] | 1 | 91ca0b04-db4c-4157-b28e-b3da843b116a | FALSE
976647 - Eiseniella tetraedra | EISENI | [17 empty] | Count | [6 empty] | Common name: squaretail worm, EMS Code(s): EISENI, EMS Name(s): Eiseniella tetraedra | BIOLOGICAL | [5 empty] | 1 | 91ca0b04-db4c-4157-b28e-b3da843b116a | FALSE
9873 - Pyrrophycophyta | DINOFL, UIDDIN | [17 empty] | Count | [6 empty] | Common name: none, EMS Code(s): DINOFL, UIDDIN, EMS Name(s): Dinoflagellate, UID Dinoflagellate | BIOLOGICAL | [5 empty] | 1 | 91ca0b04-db4c-4157-b28e-b3da843b116a | FALSE
992 - Phormidium | PHORMI, PHORMG, OSC/PH | [17 empty] | Count | [6 empty] | Common name: none, EMS Code(s): PHORMI, PHORMG, OSC/PH, EMS Name(s): Phormidium, Phormidium Group VII, Oscillatoria/Phormidium | BIOLOGICAL | [5 empty] | 1 | 91ca0b04-db4c-4157-b28e-b3da843b116a | FALSE
99208 - Insecta | INSECT, UID IN | [17 empty] | Count | [6 empty] | Common name: insects, none, EMS Code(s): INSECT, UID IN, EMS Name(s): Insecta, UID Invertebrate | BIOLOGICAL | [5 empty] | 1 | 91ca0b04-db4c-4157-b28e-b3da843b116a | FALSE
99237 - Collembola | COLLEM | [17 empty] | Count | [6 empty] | Common name: springtails, EMS Code(s): COLLEM, EMS Name(s): Collembola | BIOLOGICAL | [5 empty] | 1 | 91ca0b04-db4c-4157-b28e-b3da843b116a | FALSE
99239 - Poduridae | PODURI | [17 empty] | Count | [6 empty] | Common name: none, EMS Code(s): PODURI, EMS Name(s): Poduridae | BIOLOGICAL | [5 empty] | 1 | 91ca0b04-db4c-4157-b28e-b3da843b116a | FALSE
99245 - Isotomidae | ISOMID | [17 empty] | Count | [6 empty] | Common name: none, EMS Code(s): ISOMID, EMS Name(s): Isotomidae | BIOLOGICAL | [5 empty] | 1 | 91ca0b04-db4c-4157-b28e-b3da843b116a | FALSE
99246 - Isotomurus | ISOMUS | [17 empty] | Count | [6 empty] | Common name: none, EMS Code(s): ISOMUS, EMS Name(s): Isotomus | BIOLOGICAL | [5 empty] | 1 | 91ca0b04-db4c-4157-b28e-b3da843b116a | FALSE
99314 - Isotoma | ISOTOM | [17 empty] | Count | [6 empty] | Common name: none, EMS Code(s): ISOTOM, EMS Name(s): Isotoma | BIOLOGICAL | [5 empty] | 1 | 91ca0b04-db4c-4157-b28e-b3da843b116a | FALSE
99917 - Hypogastruridae | HYPOGD | [17 empty] | Count | [6 empty] | Common name: none, EMS Code(s): HYPOGD, EMS Name(s): Hypogastruridae | BIOLOGICAL | [5 empty] | 1 | 91ca0b04-db4c-4157-b28e-b3da843b116a | FALSE
UNK - Achnanthes pyrenaica | A.PYRE | [17 empty] | Count | [6 empty] | Common name: none, EMS Code(s): A.PYRE, EMS Name(s): Achnanthes pyrenaica | BIOLOGICAL | [5 empty] | 1 | 91ca0b04-db4c-4157-b28e-b3da843b116a | FALSE
UNK - Achnanthes subatomoides | A.SUBA | [17 empty] | Count | [6 empty] | Common name: none, EMS Code(s): A.SUBA, EMS Name(s): Achnanthes subatomoides | BIOLOGICAL | [5 empty] | 1 | 91ca0b04-db4c-4157-b28e-b3da843b116a | FALSE
UNK - Agmenellum glauca | A.GLAU | [17 empty] | Count | [6 empty] | Common name: none, EMS Code(s): A.GLAU, EMS Name(s): Agmenellum glauca | BIOLOGICAL | [5 empty] | 1 | 91ca0b04-db4c-4157-b28e-b3da843b116a | FALSE
UNK - Agmenellum tenuissima | A.TENU | [17 empty] | Count | [6 empty] | Common name: none, EMS Code(s): A.TENU, EMS Name(s): Agmenellum tenuissima | BIOLOGICAL | [5 empty] | 1 | 91ca0b04-db4c-4157-b28e-b3da843b116a | FALSE
UNK - Albertathyas | ALBERT | [17 empty] | Count | [6 empty] | Common name: none, EMS Code(s): ALBERT, EMS Name(s): Albertathyas | BIOLOGICAL | [5 empty] | 1 | 91ca0b04-db4c-4157-b28e-b3da843b116a | FALSE
UNK - Anacystis clathrata | A.CLAT | [17 empty] | Count | [6 empty] | Common name: none, EMS Code(s): A.CLAT, EMS Name(s): Anacystis clathrata | BIOLOGICAL | [5 empty] | 1 | 91ca0b04-db4c-4157-b28e-b3da843b116a | FALSE
UNK - Anacystis delicatissima | A.DELI | [17 empty] | Count | [6 empty] | Common name: none, EMS Code(s): A.DELI, EMS Name(s): Anacystis delicatissima | BIOLOGICAL | [5 empty] | 1 | 91ca0b04-db4c-4157-b28e-b3da843b116a | FALSE
UNK - Anacystis elachista | A.ELAC | [17 empty] | Count | [6 empty] | Common name: none, EMS Code(s): A.ELAC, EMS Name(s): Anacystis elachista | BIOLOGICAL | [5 empty] | 1 | 91ca0b04-db4c-4157-b28e-b3da843b116a | FALSE
UNK - Anacystis prescottii | A.PRES | [17 empty] | Count | [6 empty] | Common name: none, EMS Code(s): A.PRES, EMS Name(s): Anacystis prescottii | BIOLOGICAL | [5 empty] | 1 | 91ca0b04-db4c-4157-b28e-b3da843b116a | FALSE
UNK - Anafroptilum | ANAFRO | [17 empty] | Count | [6 empty] | Common name: none, EMS Code(s): ANAFRO, EMS Name(s): Anafroptilum | BIOLOGICAL | [5 empty] | 1 | 91ca0b04-db4c-4157-b28e-b3da843b116a | FALSE
UNK - Anagnostidinema acutissimum | A.ACUT | [17 empty] | Count | [6 empty] | Common name: none, EMS Code(s): A.ACUT, EMS Name(s): Anagnostidinema acutissimum | BIOLOGICAL | [5 empty] | 1 | 91ca0b04-db4c-4157-b28e-b3da843b116a | FALSE
UNK - Anathece | ANATH | [17 empty] | Count | [6 empty] | Common name: none, EMS Code(s): ANATH, EMS Name(s): Anathece | BIOLOGICAL | [5 empty] | 1 | 91ca0b04-db4c-4157-b28e-b3da843b116a | FALSE
UNK - Ankanistrodesmus falcatrus | A.FALC | [17 empty] | Count | [6 empty] | Common name: none, EMS Code(s): A.FALC, EMS Name(s): Ankanistrodesmus falcatrus | BIOLOGICAL | [5 empty] | 1 | 91ca0b04-db4c-4157-b28e-b3da843b116a | FALSE
UNK - Ankyra judayi | A.JUDA | [17 empty] | Count | [6 empty] | Common name: none, EMS Code(s): A.JUDA, EMS Name(s): Ankyra judayi | BIOLOGICAL | [5 empty] | 1 | 91ca0b04-db4c-4157-b28e-b3da843b116a | FALSE
UNK - Anomeoneis | ANOMEO | [17 empty] | Count | [6 empty] | Common name: none, EMS Code(s): ANOMEO, EMS Name(s): Anomeoneis | BIOLOGICAL | [5 empty] | 1 | 91ca0b04-db4c-4157-b28e-b3da843b116a | FALSE
UNK - Apahnizomenon flos-aquae | A.FLA | [17 empty] | Count | [6 empty] | Common name: none, EMS Code(s): A.FLA, EMS Name(s): Apahnizomenon flos-aquae | BIOLOGICAL | [5 empty] | 1 | 91ca0b04-db4c-4157-b28e-b3da843b116a | FALSE
UNK - Aphanizomenon flos-aquae | A.FLO | [17 empty] | Count | [6 empty] | Common name: none, EMS Code(s): A.FLO, EMS Name(s): Aphanizomenon flos-aquae | BIOLOGICAL | [5 empty] | 1 | 91ca0b04-db4c-4157-b28e-b3da843b116a | FALSE
UNK - Aphanocapsa falcatus | APHAFA | [17 empty] | Count | [6 empty] | Common name: none, EMS Code(s): APHAFA, EMS Name(s): Aphanocapsa falcatus | BIOLOGICAL | [5 empty] | 1 | 91ca0b04-db4c-4157-b28e-b3da843b116a | FALSE
UNK - Asteriococcus | ASTERC | [17 empty] | Count | [6 empty] | Common name: none, EMS Code(s): ASTERC, EMS Name(s): Asteriococcus | BIOLOGICAL | [5 empty] | 1 | 91ca0b04-db4c-4157-b28e-b3da843b116a | FALSE
UNK - Asterococcus limneticus | AS.LIM | [17 empty] | Count | [6 empty] | Common name: none, EMS Code(s): AS.LIM, EMS Name(s): Asterococcus limneticus | BIOLOGICAL | [5 empty] | 1 | 91ca0b04-db4c-4157-b28e-b3da843b116a | FALSE
UNK - Baetis rhodani | B.RHON, B.RHOG | [17 empty] | Count | [6 empty] | Common name: none, EMS Code(s): B.RHON, B.RHOG, EMS Name(s): Baetis rhodani, Baetis rhodani group | BIOLOGICAL | [5 empty] | 1 | 91ca0b04-db4c-4157-b28e-b3da843b116a | FALSE
UNK - Bezzia Palpomyiini | BEZ/PA | [17 empty] | Count | [6 empty] | Common name: none, EMS Code(s): BEZ/PA, EMS Name(s): Bezzia/Palpomyia | BIOLOGICAL | [5 empty] | 1 | 91ca0b04-db4c-4157-b28e-b3da843b116a | FALSE
UNK - Bryophenocladius | BRYOPH | [17 empty] | Count | [6 empty] | Common name: none, EMS Code(s): BRYOPH, EMS Name(s): Bryophenocladius | BIOLOGICAL | [5 empty] | 1 | 91ca0b04-db4c-4157-b28e-b3da843b116a | FALSE
UNK - Callotheca | CALLOT | [17 empty] | Count | [6 empty] | Common name: none, EMS Code(s): CALLOT, EMS Name(s): Callotheca | BIOLOGICAL | [5 empty] | 1 | 91ca0b04-db4c-4157-b28e-b3da843b116a | FALSE
UNK - Campylomonas rostratiformis | C.ROS | [17 empty] | Count | [6 empty] | Common name: none, EMS Code(s): C.ROS, EMS Name(s): Campylomonas rostratiformis | BIOLOGICAL | [5 empty] | 1 | 91ca0b04-db4c-4157-b28e-b3da843b116a | FALSE
UNK - Canacidae | CANACI | [17 empty] | Count | [6 empty] | Common name: none, EMS Code(s): CANACI, EMS Name(s): Canacidae | BIOLOGICAL | [5 empty] | 1 | 91ca0b04-db4c-4157-b28e-b3da843b116a | FALSE
UNK - Ceratium coronatum | C.CORO | [17 empty] | Count | [6 empty] | Common name: none, EMS Code(s): C.CORO, EMS Name(s): Ceratium cf coronatum | BIOLOGICAL | [5 empty] | 1 | 91ca0b04-db4c-4157-b28e-b3da843b116a | FALSE
UNK - Ceriodaphnia pulex | C.PULE | [17 empty] | Count | [6 empty] | Common name: none, EMS Code(s): C.PULE, EMS Name(s): Ceriodaphnia pulex | BIOLOGICAL | [5 empty] | 1 | 91ca0b04-db4c-4157-b28e-b3da843b116a | FALSE
UNK - Chinomid | UIDCHI | [17 empty] | Count | [6 empty] | Common name: none, EMS Code(s): UIDCHI, EMS Name(s): UID Chinomid | BIOLOGICAL | [5 empty] | 1 | 91ca0b04-db4c-4157-b28e-b3da843b116a | FALSE
UNK - Chironomid | CHIMID, UID CI | [17 empty] | Count | [6 empty] | Common name: none, EMS Code(s): CHIMID, UID CI, EMS Name(s): Chironomid, UID Chironomid | BIOLOGICAL | [5 empty] | 1 | 91ca0b04-db4c-4157-b28e-b3da843b116a | FALSE
UNK - Chrysocarpa planctonica | C.PLAN | [17 empty] | Count | [6 empty] | Common name: none, EMS Code(s): C.PLAN, EMS Name(s): Chrysocarpa planctonica | BIOLOGICAL | [5 empty] | 1 | 91ca0b04-db4c-4157-b28e-b3da843b116a | FALSE
UNK - Chrysophaerella | CHRYPH | [17 empty] | Count | [6 empty] | Common name: none, EMS Code(s): CHRYPH, EMS Name(s): Chrysophaerella | BIOLOGICAL | [5 empty] | 1 | 91ca0b04-db4c-4157-b28e-b3da843b116a | FALSE
UNK - Copepod nauplii | C.NAUP | [17 empty] | Count | [6 empty] | Common name: none, EMS Code(s): C.NAUP, EMS Name(s): Copepod nauplii | BIOLOGICAL | [5 empty] | 1 | 91ca0b04-db4c-4157-b28e-b3da843b116a | FALSE
UNK - Crucigenia caudatum | C.CAUD | [17 empty] | Count | [6 empty] | Common name: none, EMS Code(s): C.CAUD, EMS Name(s): Crucigenia caudatum | BIOLOGICAL | [5 empty] | 1 | 91ca0b04-db4c-4157-b28e-b3da843b116a | FALSE
UNK - Cyclotella kutzingiana | C.KUTZ | [17 empty] | Count | [6 empty] | Common name: none, EMS Code(s): C.KUTZ, EMS Name(s): Cyclotella kutzingiana | BIOLOGICAL | [5 empty] | 1 | 91ca0b04-db4c-4157-b28e-b3da843b116a | FALSE
UNK - Cyclotella meneghiana | C.MENE | [17 empty] | Count | [6 empty] | Common name: none, EMS Code(s): C.MENE, EMS Name(s): Cyclotella meneghiana | BIOLOGICAL | [5 empty] | 1 | 91ca0b04-db4c-4157-b28e-b3da843b116a | FALSE
UNK - Cymatopleura ovalis | C.OVAL | [17 empty] | Count | [6 empty] | Common name: none, EMS Code(s): C.OVAL, EMS Name(s): Cymatopleura ovalis | BIOLOGICAL | [5 empty] | 1 | 91ca0b04-db4c-4157-b28e-b3da843b116a | FALSE
UNK - Cymbella cryptocephala | C.CRYP | [17 empty] | Count | [6 empty] | Common name: none, EMS Code(s): C.CRYP, EMS Name(s): Cymbella cryptocephala | BIOLOGICAL | [5 empty] | 1 | 91ca0b04-db4c-4157-b28e-b3da843b116a | FALSE
UNK - Cymbella descripta | C.DESC | [17 empty] | Count | [6 empty] | Common name: none, EMS Code(s): C.DESC, EMS Name(s): Cymbella descripta | BIOLOGICAL | [5 empty] | 1 | 91ca0b04-db4c-4157-b28e-b3da843b116a | FALSE
UNK - Cymbella lapponica | C.LAPP | [17 empty] | Count | [6 empty] | Common name: none, EMS Code(s): C.LAPP, EMS Name(s): Cymbella lapponica | BIOLOGICAL | [5 empty] | 1 | 91ca0b04-db4c-4157-b28e-b3da843b116a | FALSE
UNK - Cymbella mesiana | C.MESI | [17 empty] | Count | [6 empty] | Common name: none, EMS Code(s): C.MESI, EMS Name(s): Cymbella mesiana | BIOLOGICAL | [5 empty] | 1 | 91ca0b04-db4c-4157-b28e-b3da843b116a | FALSE
UNK - Cymbella silesiaca | C.SILE | [17 empty] | Count | [6 empty] | Common name: none, EMS Code(s): C.SILE, EMS Name(s): Cymbella silesiaca | BIOLOGICAL | [5 empty] | 1 | 91ca0b04-db4c-4157-b28e-b3da843b116a | FALSE
UNK - Daphnia ephippia | D.EPHI | [17 empty] | Count | [6 empty] | Common name: none, EMS Code(s): D.EPHI, EMS Name(s): Daphnia ephippia (eggs) | BIOLOGICAL | [5 empty] | 1 | 91ca0b04-db4c-4157-b28e-b3da843b116a | FALSE
UNK - Daphnia mendotae | D.MENO | [17 empty] | Count | [6 empty] | Common name: none, EMS Code(s): D.MENO, EMS Name(s): Daphnia mendotae | BIOLOGICAL | [5 empty] | 1 | 91ca0b04-db4c-4157-b28e-b3da843b116a | FALSE
UNK - Diaptomus tyrelli | D.TYRE | [17 empty] | Count | [6 empty] | Common name: none, EMS Code(s): D.TYRE, EMS Name(s): Diaptomus tyrelli | BIOLOGICAL | [5 empty] | 1 | 91ca0b04-db4c-4157-b28e-b3da843b116a | FALSE
UNK - Diatoma tenue miliformis | D.TEMI | [17 empty] | Count | [6 empty] | Common name: none, EMS Code(s): D.TEMI, EMS Name(s): Diatoma tenue var. Miliformis | BIOLOGICAL | [5 empty] | 1 | 91ca0b04-db4c-4157-b28e-b3da843b116a | FALSE
UNK - Diatoma tenue moniliformis | D.MONI | [17 empty] | Count | [6 empty] | Common name: none, EMS Code(s): D.MONI, EMS Name(s): Diatoma tenue var. moniliformis | BIOLOGICAL | [5 empty] | 1 | 91ca0b04-db4c-4157-b28e-b3da843b116a | FALSE
UNK - Dictyosphaerium ecdysiscepanum | D.ECDY | [17 empty] | Count | [6 empty] | Common name: none, EMS Code(s): D.ECDY, EMS Name(s): Dictyosphaerium ecdysiscepanum | BIOLOGICAL | [5 empty] | 1 | 91ca0b04-db4c-4157-b28e-b3da843b116a | FALSE
UNK - Didymocystis bicellularis | D.BICE | [17 empty] | Count | [6 empty] | Common name: none, EMS Code(s): D.BICE, EMS Name(s): Didymocystis bicellularis | BIOLOGICAL | [5 empty] | 1 | 91ca0b04-db4c-4157-b28e-b3da843b116a | FALSE
UNK - Dinobryon stomatocysts | D.STOM | [17 empty] | Count | [6 empty] | Common name: none, EMS Code(s): D.STOM, EMS Name(s): Dinobryon stomatocysts | BIOLOGICAL | [5 empty] | 1 | 91ca0b04-db4c-4157-b28e-b3da843b116a | FALSE
UNK - Dinokontae | DINOKO, UID DI | [17 empty] | Count | [6 empty] | Common name: none, EMS Code(s): DINOKO, UID DI, EMS Name(s): Dinokontae, UID Dinokontae | BIOLOGICAL | [5 empty] | 1 | 91ca0b04-db4c-4157-b28e-b3da843b116a | FALSE
UNK - Diploneis decipiens | D.DECI | [17 empty] | Count | [6 empty] | Common name: none, EMS Code(s): D.DECI, EMS Name(s): Diploneis decipiens | BIOLOGICAL | [5 empty] | 1 | 91ca0b04-db4c-4157-b28e-b3da843b116a | FALSE
UNK - Eisenniella | EISENN | [17 empty] | Count | [6 empty] | Common name: none, EMS Code(s): EISENN, EMS Name(s): Eisenniella | BIOLOGICAL | [5 empty] | 1 | 91ca0b04-db4c-4157-b28e-b3da843b116a | FALSE
UNK - Eloeophila | ELOEOP | [17 empty] | Count | [6 empty] | Common name: none, EMS Code(s): ELOEOP, EMS Name(s): Eloeophila | BIOLOGICAL | [5 empty] | 1 | 91ca0b04-db4c-4157-b28e-b3da843b116a | FALSE
UNK - Epipyxus | EPIPYX | [17 empty] | Count | [6 empty] | Common name: none, EMS Code(s): EPIPYX, EMS Name(s): Epipyxus | BIOLOGICAL | [5 empty] | 1 | 91ca0b04-db4c-4157-b28e-b3da843b116a | FALSE
UNK - Epischuria nevadensis | E.NEVA | [17 empty] | Count | [6 empty] | Common name: none, EMS Code(s): E.NEVA, EMS Name(s): Epischuria nevadensis | BIOLOGICAL | [5 empty] | 1 | 91ca0b04-db4c-4157-b28e-b3da843b116a | FALSE
UNK - Fragilaria mazamaensis | F.MAZA | [17 empty] | Count | [6 empty] | Common name: none, EMS Code(s): F.MAZA, EMS Name(s): Fragilaria mazamaensis | BIOLOGICAL | [5 empty] | 1 | 91ca0b04-db4c-4157-b28e-b3da843b116a | FALSE
UNK - Fragilaria montana | F.MONT | [17 empty] | Count | [6 empty] | Common name: none, EMS Code(s): F.MONT, EMS Name(s): Fragilaria montana | BIOLOGICAL | [5 empty] | 1 | 91ca0b04-db4c-4157-b28e-b3da843b116a | FALSE
UNK - Georissus | GEORIS | [17 empty] | Count | [6 empty] | Common name: none, EMS Code(s): GEORIS, EMS Name(s): Georissus | BIOLOGICAL | [5 empty] | 1 | 91ca0b04-db4c-4157-b28e-b3da843b116a | FALSE
UNK - Gomphonema brebissonii | G.BREB | [17 empty] | Count | [6 empty] | Common name: none, EMS Code(s): G.BREB, EMS Name(s): Gomphonema brebissonii | BIOLOGICAL | [5 empty] | 1 | 91ca0b04-db4c-4157-b28e-b3da843b116a | FALSE
UNK - Gomphonema reimeri | G.REMI | [17 empty] | Count | [6 empty] | Common name: none, EMS Code(s): G.REMI, EMS Name(s): Gomphonema reimeri | BIOLOGICAL | [5 empty] | 1 | 91ca0b04-db4c-4157-b28e-b3da843b116a | FALSE
UNK - Gomphonema sphaerosphorum | G.SPHA | [17 empty] | Count | [6 empty] | Common name: none, EMS Code(s): G.SPHA, EMS Name(s): Gomphonema sphaerosphorum | BIOLOGICAL | [5 empty] | 1 | 91ca0b04-db4c-4157-b28e-b3da843b116a | FALSE
UNK - Gomphosphaeria naegelianum | G.NAEG | [17 empty] | Count | [6 empty] | Common name: none, EMS Code(s): G.NAEG, EMS Name(s): Gomphosphaeria naegelianum | BIOLOGICAL | [5 empty] | 1 | 91ca0b04-db4c-4157-b28e-b3da843b116a | FALSE
UNK - Gomphosphaeria pallidum | G.PALL | [17 empty] | Count | [6 empty] | Common name: none, EMS Code(s): G.PALL, EMS Name(s): Gomphosphaeria pallidum | BIOLOGICAL | [5 empty] | 1 | 91ca0b04-db4c-4157-b28e-b3da843b116a | FALSE
UNK - Gomphosphenia grovei | GOMPHG | [17 empty] | Count | [6 empty] | Common name: none, EMS Code(s): GOMPHG, EMS Name(s): Gomphosphenia grovei | BIOLOGICAL | [5 empty] | 1 | 91ca0b04-db4c-4157-b28e-b3da843b116a | FALSE
UNK - Halopedium | HALPED | [17 empty] | Count | [6 empty] | Common name: none, EMS Code(s): HALPED, EMS Name(s): Halopedium | BIOLOGICAL | [5 empty] | 1 | 91ca0b04-db4c-4157-b28e-b3da843b116a | FALSE
UNK - Haloperia | HALOPE | [17 empty] | Count | [6 empty] | Common name: none, EMS Code(s): HALOPE, EMS Name(s): Haloperia | BIOLOGICAL | [5 empty] | 1 | 91ca0b04-db4c-4157-b28e-b3da843b116a | FALSE
UNK - Haylaotheca | HAYLAO | [17 empty] | Count | [6 empty] | Common name: none, EMS Code(s): HAYLAO, EMS Name(s): Haylaotheca | BIOLOGICAL | [5 empty] | 1 | 91ca0b04-db4c-4157-b28e-b3da843b116a | FALSE
UNK - Heliapsis | HELIAP | [17 empty] | Count | [6 empty] | Common name: none, EMS Code(s): HELIAP, EMS Name(s): Heliapsis | BIOLOGICAL | [5 empty] | 1 | 91ca0b04-db4c-4157-b28e-b3da843b116a | FALSE
UNK - Helodon | HELODO | [17 empty] | Count | [6 empty] | Common name: none, EMS Code(s): HELODO, EMS Name(s): Helodon | BIOLOGICAL | [5 empty] | 1 | 91ca0b04-db4c-4157-b28e-b3da843b116a | FALSE
UNK - Isthmochloron | ISTHMO | [17 empty] | Count | [6 empty] | Common name: none, EMS Code(s): ISTHMO, EMS Name(s): Isthmochloron | BIOLOGICAL | [5 empty] | 1 | 91ca0b04-db4c-4157-b28e-b3da843b116a | FALSE
UNK - Isthmochloron trispinatum | LSTR | [17 empty] | Count | [6 empty] | Common name: none, EMS Code(s): LSTR, EMS Name(s): Isthmochloron trispinatum | BIOLOGICAL | [5 empty] | 1 | 91ca0b04-db4c-4157-b28e-b3da843b116a | FALSE
UNK - Kellicotia bostoniensis | K.BOST | [17 empty] | Count | [6 empty] | Common name: none, EMS Code(s): K.BOST, EMS Name(s): Kellicotia bostoniensis | BIOLOGICAL | [5 empty] | 1 | 91ca0b04-db4c-4157-b28e-b3da843b116a | FALSE
UNK - Kephrion obliquum | KEP.OB | [17 empty] | Count | [6 empty] | Common name: none, EMS Code(s): KEP.OB, EMS Name(s): Kephrion obliquum | BIOLOGICAL | [5 empty] | 1 | 91ca0b04-db4c-4157-b28e-b3da843b116a | FALSE
UNK - Lagerheimia | LAGERH | [17 empty] | Count | [6 empty] | Common name: none, EMS Code(s): LAGERH, EMS Name(s): Lagerheimia | BIOLOGICAL | [5 empty] | 1 | 91ca0b04-db4c-4157-b28e-b3da843b116a | FALSE
UNK - Lepidoptera kindtti | L.KIND | [17 empty] | Count | [6 empty] | Common name: none, EMS Code(s): L.KIND, EMS Name(s): Lepidoptera kindtti | BIOLOGICAL | [5 empty] | 1 | 91ca0b04-db4c-4157-b28e-b3da843b116a | FALSE
UNK - Licmorpha | LICMOR | [17 empty] | Count | [6 empty] | Common name: none, EMS Code(s): LICMOR, EMS Name(s): Licmorpha | BIOLOGICAL | [5 empty] | 1 | 91ca0b04-db4c-4157-b28e-b3da843b116a | FALSE
UNK - Limnothrix | LIMNOT | [17 empty] | Count | [6 empty] | Common name: none, EMS Code(s): LIMNOT, EMS Name(s): Limnothrix | BIOLOGICAL | [5 empty] | 1 | 91ca0b04-db4c-4157-b28e-b3da843b116a | FALSE
UNK - Limnothrix Lyngbya | L.LYNG | [17 empty] | Count | [6 empty] | Common name: none, EMS Code(s): L.LYNG, EMS Name(s): Limnothrix/Lyngbya | BIOLOGICAL | [5 empty] | 1 | 91ca0b04-db4c-4157-b28e-b3da843b116a | FALSE
UNK - Limnothrix redekei | LIMR | [17 empty] | Count | [6 empty] | Common name: none, EMS Code(s): LIMR, EMS Name(s): Limnothrix redekei | BIOLOGICAL | [5 empty] | 1 | 91ca0b04-db4c-4157-b28e-b3da843b116a | FALSE
UNK - Limoniidae | LIMONF | [17 empty] | Count | [6 empty] | Common name: none, EMS Code(s): LIMONF, EMS Name(s): Limoniidae | BIOLOGICAL | [5 empty] | 1 | 91ca0b04-db4c-4157-b28e-b3da843b116a | FALSE
UNK - Lyngbya redekei | L.REDE | [17 empty] | Count | [6 empty] | Common name: none, EMS Code(s): L.REDE, EMS Name(s): Lyngbya redekei | BIOLOGICAL | [5 empty] | 1 | 91ca0b04-db4c-4157-b28e-b3da843b116a | FALSE
UNK - Micropsectra tanytarsus | MIC/TA | [17 empty] | Count | [6 empty] | Common name: none, EMS Code(s): MIC/TA, EMS Name(s): Micropsectra/Tanytarsus | BIOLOGICAL | [5 empty] | 1 | 91ca0b04-db4c-4157-b28e-b3da843b116a | FALSE
UNK - Mycrocyclops rubellis | M.RUBE | [17 empty] | Count | [6 empty] | Common name: none, EMS Code(s): M.RUBE, EMS Name(s): Mycrocyclops rubellis | BIOLOGICAL | [5 empty] | 1 | 91ca0b04-db4c-4157-b28e-b3da843b116a | FALSE
UNK - Nauplii | NAUPLI | [17 empty] | Count | [6 empty] | Common name: none, EMS Code(s): NAUPLI, EMS Name(s): Nauplii | BIOLOGICAL | [5 empty] | 1 | 91ca0b04-db4c-4157-b28e-b3da843b116a | FALSE
UNK - Navicula navies | NAVI.N | [17 empty] | Count | [6 empty] | Common name: none, EMS Code(s): NAVI.N, EMS Name(s): Navicula navies | BIOLOGICAL | [5 empty] | 1 | 91ca0b04-db4c-4157-b28e-b3da843b116a | FALSE
UNK - Navicula pupla | N.PUPL | [17 empty] | Count | [6 empty] | Common name: none, EMS Code(s): N.PUPL, EMS Name(s): Navicula pupla | BIOLOGICAL | [5 empty] | 1 | 91ca0b04-db4c-4157-b28e-b3da843b116a | FALSE
UNK - Navicula scuteloides | N.SCUT | [17 empty] | Count | [6 empty] | Common name: none, EMS Code(s): N.SCUT, EMS Name(s): Navicula scuteloides | BIOLOGICAL | [5 empty] | 1 | 91ca0b04-db4c-4157-b28e-b3da843b116a | FALSE
UNK - Nedium | NEDIUM | [17 empty] | Count | [6 empty] | Common name: none, EMS Code(s): NEDIUM, EMS Name(s): Nedium | BIOLOGICAL | [5 empty] | 1 | 91ca0b04-db4c-4157-b28e-b3da843b116a | FALSE
UNK - Neoleptophlebia | NEOLEP | [17 empty] | Count | [6 empty] | Common name: none, EMS Code(s): NEOLEP, EMS Name(s): Neoleptophlebia | BIOLOGICAL | [5 empty] | 1 | 91ca0b04-db4c-4157-b28e-b3da843b116a | FALSE
UNK - Nitschia hantzschiana | NHANTZ | [17 empty] | Count | [6 empty] | Common name: none, EMS Code(s): NHANTZ, EMS Name(s): Nitschia hantzschiana | BIOLOGICAL | [5 empty] | 1 | 91ca0b04-db4c-4157-b28e-b3da843b116a | FALSE
UNK - Nitszchia vermicularis | N.VERM | [17 empty] | Count | [6 empty] | Common name: none, EMS Code(s): N.VERM, EMS Name(s): Nitszchia vermicularis | BIOLOGICAL | [5 empty] | 1 | 91ca0b04-db4c-4157-b28e-b3da843b116a | FALSE
UNK - Oreoleptis | OREOLE | [17 empty] | Count | [6 empty] | Common name: none, EMS Code(s): OREOLE, EMS Name(s): Oreoleptis | BIOLOGICAL | [5 empty] | 1 | 91ca0b04-db4c-4157-b28e-b3da843b116a | FALSE
UNK - Oreoleptis torrenticola | OREOTO | [17 empty] | Count | [6 empty] | Common name: none, EMS Code(s): OREOTO, EMS Name(s): Oreoleptis torrenticola | BIOLOGICAL | [5 empty] | 1 | 91ca0b04-db4c-4157-b28e-b3da843b116a | FALSE
UNK - Orphiocytium | ORPHIO | [17 empty] | Count | [6 empty] | Common name: none, EMS Code(s): ORPHIO, EMS Name(s): Orphiocytium | BIOLOGICAL | [5 empty] | 1 | 91ca0b04-db4c-4157-b28e-b3da843b116a | FALSE
UNK - Pediastrum privum | P.PRIV | [17 empty] | Count | [6 empty] | Common name: none, EMS Code(s): P.PRIV, EMS Name(s): Pediastrum privum | BIOLOGICAL | [5 empty] | 1 | 91ca0b04-db4c-4157-b28e-b3da843b116a | FALSE
UNK - Pennate | UIDPDG | [17 empty] | Count | [6 empty] | Common name: diatom, EMS Code(s): UIDPDG, EMS Name(s): UID Pennate diatom | BIOLOGICAL | [5 empty] | 1 | 91ca0b04-db4c-4157-b28e-b3da843b116a | FALSE
UNK - Peridinales | PERIDI | [17 empty] | Count | [6 empty] | Common name: none, EMS Code(s): PERIDI, EMS Name(s): Peridinales | BIOLOGICAL | [5 empty] | 1 | 91ca0b04-db4c-4157-b28e-b3da843b116a | FALSE
UNK - Peridium | PERIDU | [17 empty] | Count | [6 empty] | Common name: none, EMS Code(s): PERIDU, EMS Name(s): Peridium | BIOLOGICAL | [5 empty] | 1 | 91ca0b04-db4c-4157-b28e-b3da843b116a | FALSE
UNK - Phormidium mucicola | P.MUCI | [17 empty] | Count | [6 empty] | Common name: none, EMS Code(s): P.MUCI, EMS Name(s): Phormidium mucicola | BIOLOGICAL | [5 empty] | 1 | 91ca0b04-db4c-4157-b28e-b3da843b116a | FALSE
UNK - Pinnularia caudata | P.CAUD | [17 empty] | Count | [6 empty] | Common name: none, EMS Code(s): P.CAUD, EMS Name(s): Pinnularia caudata | BIOLOGICAL | [5 empty] | 1 | 91ca0b04-db4c-4157-b28e-b3da843b116a | FALSE
UNK - Planktolyngbya | PLANKL, PLA.SP | [17 empty] | Count | [6 empty] | Common name: none, EMS Code(s): PLANKL, PLA.SP, EMS Name(s): Planktolyngbya, Planktolyngbya sp. | BIOLOGICAL | [5 empty] | 1 | 91ca0b04-db4c-4157-b28e-b3da843b116a | FALSE
UNK - Planktolyngbya limnetica | PLAN.L | [17 empty] | Count | [6 empty] | Common name: none, EMS Code(s): PLAN.L, EMS Name(s): Planktolyngbya limnetica | BIOLOGICAL | [5 empty] | 1 | 91ca0b04-db4c-4157-b28e-b3da843b116a | FALSE
UNK - Plautius | PLATIU | [17 empty] | Count | [6 empty] | Common name: none, EMS Code(s): PLATIU, EMS Name(s): Plautius | BIOLOGICAL | [5 empty] | 1 | 91ca0b04-db4c-4157-b28e-b3da843b116a | FALSE
UNK - Pleurogaster chlorocloster | PL/CHL | [17 empty] | Count | [6 empty] | Common name: none, EMS Code(s): PL/CHL, EMS Name(s): Pleurogaster/Chlorocloster | BIOLOGICAL | [5 empty] | 1 | 91ca0b04-db4c-4157-b28e-b3da843b116a | FALSE
UNK - Prinocera | PRINOC | [17 empty] | Count | [6 empty] | Common name: none, EMS Code(s): PRINOC, EMS Name(s): Prinocera | BIOLOGICAL | [5 empty] | 1 | 91ca0b04-db4c-4157-b28e-b3da843b116a | FALSE
UNK - Pseudoshpaerocystis lacustris | P.LAC | [17 empty] | Count | [6 empty] | Common name: none, EMS Code(s): P.LAC, EMS Name(s): Pseudoshpaerocystis lacustris | BIOLOGICAL | [5 empty] | 1 | 91ca0b04-db4c-4157-b28e-b3da843b116a | FALSE
UNK - Radotanypus | RADOTA | [17 empty] | Count | [6 empty] | Common name: none, EMS Code(s): RADOTA, EMS Name(s): Radotanypus | BIOLOGICAL | [5 empty] | 1 | 91ca0b04-db4c-4157-b28e-b3da843b116a | FALSE
UNK - Ramellogamarus | RAMELL | [17 empty] | Count | [6 empty] | Common name: none, EMS Code(s): RAMELL, EMS Name(s): Ramellogamarus | BIOLOGICAL | [5 empty] | 1 | 91ca0b04-db4c-4157-b28e-b3da843b116a | FALSE
UNK - Rhabdogloea | RHABD | [17 empty] | Count | [6 empty] | Common name: none, EMS Code(s): RHABD, EMS Name(s): Rhabdogloea | BIOLOGICAL | [5 empty] | 1 | 91ca0b04-db4c-4157-b28e-b3da843b116a | FALSE
UNK - Rithrogena | RITHRO | [17 empty] | Count | [6 empty] | Common name: none, EMS Code(s): RITHRO, EMS Name(s): Rithrogena | BIOLOGICAL | [5 empty] | 1 | 91ca0b04-db4c-4157-b28e-b3da843b116a | FALSE
UNK - Scaphaloberis mucronata | SCAPHM | [17 empty] | Count | [6 empty] | Common name: none, EMS Code(s): SCAPHM, EMS Name(s): Scaphaloberis mucronata | BIOLOGICAL | [5 empty] | 1 | 91ca0b04-db4c-4157-b28e-b3da843b116a | FALSE
UNK - Scapholeberis ramneri | SCAPHR | [17 empty] | Count | [6 empty] | Common name: none, EMS Code(s): SCAPHR, EMS Name(s): Scapholeberis ramneri | BIOLOGICAL | [5 empty] | 1 | 91ca0b04-db4c-4157-b28e-b3da843b116a | FALSE
UNK - Seratella | SERATE | [17 empty] | Count | [6 empty] | Common name: none, EMS Code(s): SERATE, EMS Name(s): Seratella | BIOLOGICAL | [5 empty] | 1 | 91ca0b04-db4c-4157-b28e-b3da843b116a | FALSE
UNK - Seratella grandis | S.GRAN | [17 empty] | Count | [6 empty] | Common name: none, EMS Code(s): S.GRAN, EMS Name(s): Seratella grandis | BIOLOGICAL | [5 empty] | 1 | 91ca0b04-db4c-4157-b28e-b3da843b116a | FALSE
UNK - Skistodiaptomus franciscanus | S.FRAN | [17 empty] | Count | [6 empty] | Common name: none, EMS Code(s): S.FRAN, EMS Name(s): Skistodiaptomus franciscanus | BIOLOGICAL | [5 empty] | 1 | 91ca0b04-db4c-4157-b28e-b3da843b116a | FALSE
UNK - Starastrum | STARAS | [17 empty] | Count | [6 empty] | Common name: none, EMS Code(s): STARAS, EMS Name(s): Starastrum | BIOLOGICAL | [5 empty] | 1 | 91ca0b04-db4c-4157-b28e-b3da843b116a | FALSE
UNK - Synechocystis diplococca | S.DIP | [17 empty] | Count | [6 empty] | Common name: none, EMS Code(s): S.DIP, EMS Name(s): Synechocystis diplococca | BIOLOGICAL | [5 empty] | 1 | 91ca0b04-db4c-4157-b28e-b3da843b116a | FALSE
UNK - Synechocystis diplococcus | S.DIPL | [17 empty] | Count | [6 empty] | Common name: none, EMS Code(s): S.DIPL, EMS Name(s): Synechocystis diplococcus | BIOLOGICAL | [5 empty] | 1 | 91ca0b04-db4c-4157-b28e-b3da843b116a | FALSE
UNK - Ulnaria acus | ULN.AC | [17 empty] | Count | [6 empty] | Common name: none, EMS Code(s): ULN.AC, EMS Name(s): Ulnaria acus | BIOLOGICAL | [5 empty] | 1 | 91ca0b04-db4c-4157-b28e-b3da843b116a | FALSE
UNK - Ulnaria nana | ULN.NA | [17 empty] | Count | [6 empty] | Common name: none, EMS Code(s): ULN.NA, EMS Name(s): Ulnaria nana | BIOLOGICAL | [5 empty] | 1 | 91ca0b04-db4c-4157-b28e-b3da843b116a | FALSE
UNK - Ulnaria ulna | ULN.UL | [17 empty] | Count | [6 empty] | Common name: none, EMS Code(s): ULN.UL, EMS Name(s): Ulnaria ulna | BIOLOGICAL | [5 empty] | 1 | 91ca0b04-db4c-4157-b28e-b3da843b116a | FALSE
UNK - Ulothricales | UID UL, ULOTHC | [17 empty] | Count | [6 empty] | Common name: none, EMS Code(s): UID UL, ULOTHC, EMS Name(s): UID Ulothricales, Ulothricales | BIOLOGICAL | [5 empty] | 1 | 91ca0b04-db4c-4157-b28e-b3da843b116a | FALSE
UNK - Ulothrix sporeling | U.SPOR | [17 empty] | Count | [6 empty] | Common name: none, EMS Code(s): U.SPOR, EMS Name(s): Ulothrix sporeling | BIOLOGICAL | [5 empty] | 1 | 91ca0b04-db4c-4157-b28e-b3da843b116a | FALSE
UNK - Vaucheria debaryana | VAUCHD | [17 empty] | Count | [6 empty] | Common name: none, EMS Code(s): VAUCHD, EMS Name(s): Vaucheria debaryana | BIOLOGICAL | [5 empty] | 1 | 91ca0b04-db4c-4157-b28e-b3da843b116a | FALSE
UNK - Woronichinia naegelianum | WOR.NA | [17 empty] | Count | [6 empty] | Common name: none, EMS Code(s): WOR.NA, EMS Name(s): Woronichinia naegelianum | BIOLOGICAL | [5 empty] | 1 | 91ca0b04-db4c-4157-b28e-b3da843b116a | FALSE
Oxygen Dissolved (ratio) | 0014 | % | Oxygen Dissolved | CAL3 | Calculation (%) | Calculation (%) | 0 | Y | Y | Y |  |  |  | 1/29/2024 7:23:17 PM | 1996-04-12 | 6/3/1998 6:51:41 PM | EMS |  | DimensionlessRatio |  | N | (ratio) |  |  | Inorganics; | Inorganics; EMS code: 0014 | CHEMICAL | Dissolved | LAB |  |  |  | 4 | 6f9c6f82-a6a6-44d5-85b5-f959062e87a2 | FALSE
Oxygen Dissolved (ratio) | 0014 | % | Oxygen Dissolved | EQ34 | EQUIS (%) | EQUIS (%) | 0 | N | Y | Y |  |  |  | 10/22/1996 10:40:49 PM | 1996-04-12 | 6/3/1998 6:51:32 PM | EMS |  | DimensionlessRatio |  | N | (ratio) |  |  | Inorganics; | Inorganics; EMS code: 0014 | CHEMICAL | Dissolved | LAB |  |  |  | 4 | 6f9c6f82-a6a6-44d5-85b5-f959062e87a2 | FALSE
Moisture (ratio) | 0025 | % | Moisture | X175 | Gravimetric | Code X175 covers a variety of gravimetric procedures. | 0.01 | Y | Y | Y |  | 9/6/1996 4:43:00 PM | 6/17/2024 | 6/18/2024 11:02:03 PM | 1996-04-12 | 6/3/1998 6:51:32 PM | EMS |  | DimensionlessRatio |  | N | (ratio) |  |  | Physical Properties; | Physical Properties; EMS code: 0025 | PHYSICAL |  | LAB |  |  |  | 8 | 6f9c6f82-a6a6-44d5-85b5-f959062e87a2 | FALSE
Moisture (ratio) | 0025 | % | Moisture | EQ34 | EQUIS (%) | EQUIS (%) | 0 | N | Y | Y |  |  |  | 10/23/1996 12:08:25 AM | 1996-04-12 | 6/3/1998 6:51:45 PM | EMS |  | DimensionlessRatio |  | N | (ratio) |  |  | Physical Properties; | Physical Properties; EMS code: 0025 | PHYSICAL |  | LAB |  |  |  | 8 | 6f9c6f82-a6a6-44d5-85b5-f959062e87a2 | FALSE
Moisture (ratio) | 0025 | % | Moisture | F054 | Dry @60C,Hom. | Dry @ 60 C in drying Oven; Homogenization after drying | 0.1 | Y | Y | Y |  | 2/4/2000 9:38:00 AM | 1/2/2002 12:22:00 PM | 9/10/2002 10:16:48 AM | 1998-03-10 | 6/3/1998 6:51:48 PM | NPEPPIN |  | DimensionlessRatio |  | N | (ratio) |  |  | Physical Properties; | Physical Properties; EMS code: 0025 | PHYSICAL |  | LAB |  |  |  | 8 | 6f9c6f82-a6a6-44d5-85b5-f959062e87a2 | FALSE
Moisture (ratio) | 0025 | % | Moisture | MICM | Microdigestion: Hom.,Grav <60C | Microdigestion of tissues: Homog; dry <60C; gravimetric | 2 | Y | Y | Y |  | 2/13/2019 | 10/2/2023 | 11/28/2023 2:21:32 PM | 2019-04-24 |  | RPWILLIA |  | DimensionlessRatio |  | N | (ratio) |  |  | Physical Properties; | Physical Properties; EMS code: 0025 | PHYSICAL |  | LAB |  |  |  | 8 | 6f9c6f82-a6a6-44d5-85b5-f959062e87a2 | FALSE
Total Solids (ratio) | 0028 | % | Total Solids | E157 | APHA 2540 B (mod) | Total Solids (TS) are determined by drying a pre-weighed sample in a pre-weighed dish to constant weight in an oven at 104 ? 1?C. The increase in weight over that of the empty dish represents the total solids. Results are reported as the percentage of the total sample. | 0.1 | Y | Y | Y |  | 4/27/2022 | 6/12/2024 | 6/18/2024 11:02:03 PM | 2021-08-17 |  | RDGIBSON |  | DimensionlessRatio |  | N | (ratio) |  |  | Physical Properties; | Physical Properties; EMS code: 0028 | PHYSICAL | Total | LAB |  |  |  | 2 | 6f9c6f82-a6a6-44d5-85b5-f959062e87a2 | FALSE
Residue: Tot.Volatile (Total Solids; Volatile) (ratio) | 0032 | % | Residue: Tot.Volatile (Total Solids; Volatile) | EQ34 | EQUIS (%) | EQUIS (%) | 0 | N | Y | Y |  |  |  | 10/23/1996 12:08:28 AM | 1996-04-12 | 6/3/1998 6:51:45 PM | EMS |  | DimensionlessRatio |  | N | (ratio) |  |  | Physical Properties; | Physical Properties; EMS code: 0032 | PHYSICAL | Total | LAB |  |  |  | 8 | 6f9c6f82-a6a6-44d5-85b5-f959062e87a2 | FALSE
Residue: Tot.Volatile (Total Solids; Volatile) (ratio) | 0032 | % | Residue: Tot.Volatile (Total Solids; Volatile) | X048 | Gravimetric | Gravimetric | 0.1 | Y | Y | Y |  |  |  | 1/29/2024 9:21:02 PM | 1996-04-12 | 6/3/1998 6:51:42 PM | EMS |  | DimensionlessRatio |  | N | (ratio) |  |  | Physical Properties; | Physical Properties; EMS code: 0032 | PHYSICAL | Total | LAB |  |  |  | 8 | 6f9c6f82-a6a6-44d5-85b5-f959062e87a2 | FALSE
Residue: Tot.Volatile (Total Solids; Volatile) (ratio) | 0032 | % | Residue: Tot.Volatile (Total Solids; Volatile) | X175 | Gravimetric | Code X175 covers a variety of gravimetric procedures. | 0 | Y | Y | Y |  |  |  | 5/15/1997 10:13:08 AM | 1996-04-12 | 6/3/1998 6:51:32 PM | EMS |  | DimensionlessRatio |  | N | (ratio) |  |  | Physical Properties; | Physical Properties; EMS code: 0032 | PHYSICAL | Total | LAB |  |  |  | 8 | 6f9c6f82-a6a6-44d5-85b5-f959062e87a2 | FALSE
Residue: Tot.Volatile (Total Solids; Volatile) (ratio) | 0032 | % | Residue: Tot.Volatile (Total Solids; Volatile) | XCAL | Calculation (mg/L) | Calculation (mg/L) |  | Y | Y | Y |  | 5/2/2022 | 6/13/2024 | 6/18/2024 11:02:03 PM | 2022-05-30 |  | EMS |  | DimensionlessRatio |  | N | (ratio) |  |  | Physical Properties; | Physical Properties; EMS code: 0032 | PHYSICAL | Total | LAB |  |  |  | 8 | 6f9c6f82-a6a6-44d5-85b5-f959062e87a2 | FALSE
Part. Size 16 Mesh (ratio) | 0033 | % | Part. Size 16 Mesh | EQ34 | EQUIS (%) | EQUIS (%) | 0 | N | Y | Y |  |  |  | 10/22/1996 10:25:21 PM | 1996-04-12 | 6/3/1998 6:51:45 PM | EMS |  | DimensionlessRatio |  | N | (ratio) |  |  | Sediment Size; | Sediment Size; EMS code: 0033 | PHYSICAL |  | LAB |  |  |  | 2 | 6f9c6f82-a6a6-44d5-85b5-f959062e87a2 | FALSE
Part. Size 30 Mesh (ratio) | 003A | % | Part. Size 30 Mesh | EQ34 | EQUIS (%) | EQUIS (%) | 0 | N | Y | Y |  |  |  | 10/22/1996 10:25:21 PM | 1996-04-12 | 6/3/1998 6:51:32 PM | EMS |  | DimensionlessRatio |  | N | (ratio) |  |  | Sediment Size; | Sediment Size; EMS code: 003A | PHYSICAL |  | LAB |  |  |  | 2 | 6f9c6f82-a6a6-44d5-85b5-f959062e87a2 | FALSE
Part. Size 50 Mesh (ratio) | 003B | % | Part. Size 50 Mesh | EQ34 | EQUIS (%) | EQUIS (%) | 0 | N | Y | Y |  |  |  | 10/22/1996 10:25:21 PM | 1996-04-12 | 6/3/1998 6:51:32 PM | EMS |  | DimensionlessRatio |  | N | (ratio) |  |  | Sediment Size; | Sediment Size; EMS code: 003B | PHYSICAL |  | LAB |  |  |  | 2 | 6f9c6f82-a6a6-44d5-85b5-f959062e87a2 | FALSE
Part. Size 100 Mesh (ratio) | 003C | % | Part. Size 100 Mesh | EQ34 | EQUIS (%) | EQUIS (%) | 0 | N | Y | Y |  |  |  | 10/22/1996 10:25:21 PM | 1996-04-12 | 6/3/1998 6:51:32 PM | EMS |  | DimensionlessRatio |  | N | (ratio) |  |  | Sediment Size; | Sediment Size; EMS code: 003C | PHYSICAL |  | LAB |  |  |  | 2 | 6f9c6f82-a6a6-44d5-85b5-f959062e87a2 | FALSE
Part. Size 140 Mesh (ratio) | 003D | % | Part. Size 140 Mesh | EQ34 | EQUIS (%) | EQUIS (%) | 0 | N | Y | Y |  |  |  | 10/22/1996 10:25:21 PM | 1996-04-12 | 6/3/1998 6:51:45 PM | EMS |  | DimensionlessRatio |  | N | (ratio) |  |  | Sediment Size; | Sediment Size; EMS code: 003D | PHYSICAL |  | LAB |  |  |  | 2 | 6f9c6f82-a6a6-44d5-85b5-f959062e87a2 | FALSE
Part. Size 200 Mesh (ratio) | 003E | % | Part. Size 200 Mesh | EQ34 | EQUIS (%) | EQUIS (%) | 0 | N | Y | Y |  |  |  | 10/22/1996 10:25:21 PM | 1996-04-12 | 6/3/1998 6:51:32 PM | EMS |  | DimensionlessRatio |  | N | (ratio) |  |  | Sediment Size; | Sediment Size; EMS code: 003E | PHYSICAL |  | LAB |  |  |  | 2 | 6f9c6f82-a6a6-44d5-85b5-f959062e87a2 | FALSE
Part. Size 270 Mesh (ratio) | 003F | % | Part. Size 270 Mesh | EQ34 | EQUIS (%) | EQUIS (%) | 0 | N | Y | Y |  |  |  | 10/22/1996 10:25:21 PM | 1996-04-12 | 6/3/1998 6:51:33 PM | EMS |  | DimensionlessRatio |  | N | (ratio) |  |  | Sediment Size; | Sediment Size; EMS code: 003F | PHYSICAL |  | LAB |  |  |  | 2 | 6f9c6f82-a6a6-44d5-85b5-f959062e87a2 | FALSE
Part. Size 400 Mesh (ratio) | 003G | % | Part. Size 400 Mesh | EQ34 | EQUIS (%) | EQUIS (%) | 0 | N | Y | Y |  |  |  | 10/22/1996 10:25:21 PM | 1996-04-12 | 6/3/1998 6:51:33 PM | EMS |  | DimensionlessRatio |  | N | (ratio) |  |  | Sediment Size; | Sediment Size; EMS code: 003G | PHYSICAL |  | LAB |  |  |  | 2 | 6f9c6f82-a6a6-44d5-85b5-f959062e87a2 | FALSE
Part. Size >400 Mesh (ratio) | 003H | % | Part. Size >400 Mesh | EQ34 | EQUIS (%) | EQUIS (%) | 0 | N | Y | Y |  |  |  | 10/22/1996 10:25:21 PM | 1996-04-12 | 6/3/1998 6:51:33 PM | EMS |  | DimensionlessRatio |  | N | (ratio) |  |  | Sediment Size; | Sediment Size; EMS code: 003H | PHYSICAL |  | LAB |  |  |  | 2 | 6f9c6f82-a6a6-44d5-85b5-f959062e87a2 | FALSE
Carbon Total Organic (ratio) | 0103 | % | Carbon Total Organic | TOCC | TOC Calculated | Total Organic Carbon (TOC) is calculated by the difference between total carbon (TC) and total inorganic carbon. (TIC). | 0.05 | Y | Y | Y |  | 7/25/2016 | 2/21/2024 | 2/26/2024 6:09:04 PM | 2018-01-10 |  | JKROGH |  | DimensionlessRatio |  | N | (ratio) |  |  | Carbon; | Carbon; EMS code: 0103 | CHEMICAL | Total | LAB |  |  |  | 12 | 6f9c6f82-a6a6-44d5-85b5-f959062e87a2 | FALSE
Carbon Total Organic (ratio) | 0103 | % | Carbon Total Organic | IR17 | ALS Minerals C-IR17 | xml:space="preserve">ALS Minerals C-IR17. Sample is heated at 105ºC with 50% HCl added dropwise to evolve inorganic carbonates as CO2. The process repeated several times; after which the residue is dried and washed with deionized water to remove the remaining acid and stop the reaction. The remainder of the sample; taken to be non-carbonate carbon, is analysed by induction furnace and infrared spectroscopy. | 0.02 | Y | Y | Y |  |  |  |  | 2024-01-29 |  | RDGIBSON |  | DimensionlessRatio |  | N | (ratio) |  |  | Carbon; | Carbon; EMS code: 0103 | CHEMICAL | Total | LAB |  |  |  | 12 | 6f9c6f82-a6a6-44d5-85b5-f959062e87a2 | FALSE
Carbon Total Organic (ratio) | 0103 | % | Carbon Total Organic | VELC | CNS Analysis in Soil, Vario El Cube | Elemental Analysis of Soil Samples by Elementar Vario Cube EL. DOCUMENT # CAL SOP-00263. Reference Method: Application Note, Elementar Form No. AN-A-030609-E-01, CNS analysis in soil with the vario EL Cube SECTION 1: Introduction The Vario El Cube is an elemental analyzer that uses a thermal conductivity detector to determine Carbon, Hydrogen, Nitrogen, and Sulfur in a soil sample. The thermal conductivity detector contains two chambers, one measuring cell for the analysis gas and a reference cell for the carrier gas. Both gases will flow through the cell during analysis. The gases will mix and cause a difference in electrical charge which is measured by a microcontroller. The microcontroller will convert and integrate the electrical signal into a digitized one. The signal is displayed as a measuring peak dependent on the time. The elemental content of the sample will be calculated from the integrals of the individual measuring peaks and the calibration factors of the elements. SECTION 2: Scope This procedure is applicable to the determination of Carbon, Organic Carbon, Hydrogen, Nitrogen and Sulphur in solids. SECTION 3: Reporting Detection Limits Total Nitrogen: 0.20% Total Carbon: 0.02% Total Organic Carbon: 0.02% Total Sulfur: 0.03% SECTION 4: Interferences 4.1 All samples are to be dried and ground as per AB SOP-00035: Grinding of Soil Samples to ensure all moisture is removed. During analysis the sample gas passes through reagent tubes containing anhydrone (magnesium perchlorate) to remove any water vapor produced during combustion. 4.2 Some samples may react strongly when the HCL is added which could cause a loss of sample. If this occurs a dilution must be done and the acid must be added drop by drop. SECTION 5: Sample Hold Time and Preservation No specific holding time is stated in the reference method. It is Maxxam?s policy to discard samples 60 days after analysis. No preservation required, store dry samples at ambient Temperature. | 0.02 | Y | Y | Y |  | 11/7/2014 11:48:00 AM | 8/31/2021 11:18:00 AM | 9/12/2021 3:13:22 PM | 2014-11-13 |  | RDGIBSON |  | DimensionlessRatio |  | N | (ratio) |  |  | Carbon; | Carbon; EMS code: 0103 | CHEMICAL | Total | LAB |  |  |  | 12 | 6f9c6f82-a6a6-44d5-85b5-f959062e87a2 | FALSE
Carbon Total Organic (ratio) | 0103 | % | Carbon Total Organic | IR06 | ALS Minerals C-IR06 | ALS Minerals C-IR06. Sample is treated with 50% HCl and heated for 5 mins at 125ºC to expel carbonates as CO2. The remaining solution is vacuum filtered through a filtering crucible, and the residue is analysed via induction furnace and infrared spectroscopy. | 0.01 | Y | Y | Y |  |  |  |  | 2024-01-29 |  | RDGIBSON |  | DimensionlessRatio |  | N | (ratio) |  |  | Carbon; | Carbon; EMS code: 0103 | CHEMICAL | Total | LAB |  |  |  | 12 | 6f9c6f82-a6a6-44d5-85b5-f959062e87a2 | FALSE
Carbon Total Organic (ratio) | 0103 | % | Carbon Total Organic | TOC63 | TOC Calculation for 63um fraction | Total Organic Carbon (TOC) is calculated by the difference between total carbon (TC) and total inorganic carbon. (TIC). The TOC is determined on the fraction of the sample that passes a 63um screen. | 0.05 | Y | Y | Y |  | 9/28/2017 | 10/6/2018 | 10/10/2018 2:46:10 PM | 2018-01-10 |  | JKROGH |  | DimensionlessRatio |  | N | (ratio) |  |  | Carbon; | Carbon; EMS code: 0103 | CHEMICAL | Total | LAB |  |  |  | 12 | 6f9c6f82-a6a6-44d5-85b5-f959062e87a2 | FALSE
Carbon Total Organic (ratio) | 0103 | % | Carbon Total Organic | FS93 | Oxid to CO2,NDIR,Calc'n | Total Carbon is determined by high temperature oxidation of carbon to carbon diooxide which is then measured by means of a nondispersive infrared analyzer. Inorganic Carbon is determined by reaction with phosphoric acid to convert all carbonates to carbon dioxide which is also measured by means of a nondispersive infrared analyzer. Total Organic Carbon is determined as the difference between Total and Inorganic Carbons. | 0.05 | Y | Y | Y |  | 4/11/2000 10:02:00 AM | 9/30/2021 3:31:00 PM | 10/18/2021 9:46:09 AM | 2001-05-22 |  | NPEPPIN |  | DimensionlessRatio |  | N | (ratio) |  |  | Carbon; | Carbon; EMS code: 0103 | CHEMICAL | Total | LAB |  |  |  | 12 | 6f9c6f82-a6a6-44d5-85b5-f959062e87a2 | FALSE
Hardness Total (Total) (ratio) | 0107 | % | Hardness Total (Total) | CS34 | System Calculation | System Calculation (%) |  | N | Y | N |  |  |  | 7/29/2024 9:13:09 AM | 1996-04-12 | 6/3/1998 6:51:42 PM | EMS |  | DimensionlessRatio |  | N | (ratio) |  |  | Major Ions; | Major Ions; EMS code: 0107 | CHEMICAL | Total | LAB |  |  |  | 2 | 6f9c6f82-a6a6-44d5-85b5-f959062e87a2 | FALSE
Nitrogen Kjel.Tot(N) (ratio) | 0113 | % | Nitrogen Kjel.Tot(N) | STKN | CSSS (2008) 22.2.3 | See CSSS (2008) 22.2.3 for full method | 1.31 | Y | Y | Y |  | 5/3/2022 | 6/11/2024 | 6/18/2024 11:02:03 PM | 2022-07-05 |  | EMS |  | DimensionlessRatio |  | N | (ratio) |  |  | Nutrients; | Nutrients; EMS code: 0113 | CHEMICAL |  | LAB |  |  |  | 2 | 6f9c6f82-a6a6-44d5-85b5-f959062e87a2 | FALSE
Nitrogen Total (ratio) | 0114 | % | Nitrogen Total | CAL3 | Calculation (%) | Calculation (%) | 0.01 | Y | Y | Y |  | 9/22/2022 11:33:00 AM | 9/22/2022 11:33:00 AM | 3/9/2023 4:55:51 PM | 2009-11-24 |  | RDGIBSON |  | DimensionlessRatio |  | N | (ratio) |  |  | Nutrients; | Nutrients; EMS code: 0114 | CHEMICAL | Total | LAB |  |  |  | 2 | 6f9c6f82-a6a6-44d5-85b5-f959062e87a2 | FALSE
Carbon Total Inorganic (ratio) | 0124 | % | Carbon Total Inorganic | FS86 | HCl/FeCl2, Gravimetric | HCl/FeCl2;Gravimetric |  | Y | Y | Y |  | 12/14/2000 2:12:00 PM | 12/14/2000 2:13:00 PM | 8/13/2002 1:05:58 PM | 2001-03-08 |  | NPEPPIN |  | DimensionlessRatio |  | N | (ratio) |  |  | Carbon; | Carbon; EMS code: 0124 | CHEMICAL | Total | LAB |  |  |  | 6 | 6f9c6f82-a6a6-44d5-85b5-f959062e87a2 | FALSE
Carbon Total Inorganic (ratio) | 0124 | % | Carbon Total Inorganic | CSSS20 | CSSS (2008) 20.2 | See Canadian Society of Soil Science (2008) section 20.2 | 0.05 | Y | Y | Y |  | 1/13/2022 | 2/20/2024 | 2/26/2024 6:09:04 PM | 2022-06-28 |  | EMS |  | DimensionlessRatio |  | N | (ratio) |  |  | Carbon; | Carbon; EMS code: 0124 | CHEMICAL | Total | LAB |  |  |  | 6 | 6f9c6f82-a6a6-44d5-85b5-f959062e87a2 | FALSE
Carbon Total Inorganic (ratio) | 0124 | % | Carbon Total Inorganic | IR0717 | ALS Minerals C-IR07/C-IR17 | ALS Minerals C-IR07/C-IR17. Total inorganic carbon is calculated by difference from total carbon (C-IR07) minus total organic carbon (C-IR17). | 0.01 | Y | Y | Y |  |  |  |  | 2024-01-29 |  | RDGIBSON |  | DimensionlessRatio |  | N | (ratio) |  |  | Carbon; | Carbon; EMS code: 0124 | CHEMICAL | Total | LAB |  |  |  | 6 | 6f9c6f82-a6a6-44d5-85b5-f959062e87a2 | FALSE
Sulfide Total (ratio) | 0125 | % | Sulfide Total | SIR06A | ALS Minerals: S-IR06a | xml:space="preserve">ALS Minerals: S-IR06a. Solid sample is boiled in dilute hydrochloric acid. The resulting solution is filtered and dried before being placed in a high temperature combustion analyzer for analysis. Results reported as the percentage sulfide sulfur. | 0.01 | Y | Y | Y |  |  |  |  | 2024-01-29 |  | EMS |  | DimensionlessRatio |  | N | (ratio) |  | 18496-25-8 | Volatile Organic Compounds (VOCs); | Volatile Organic Compounds (VOCs); EMS code: 0125 | CHEMICAL | Total | LAB |  |  |  | 2 | 6f9c6f82-a6a6-44d5-85b5-f959062e87a2 | FALSE
Total Inorganic Carbon as CaCO3 (ratio) | 0126 | % | Total Inorganic Carbon as CaCO3 | CSSS20 | CSSS (2008) 20.2 | See Canadian Society of Soil Science (2008) section 20.2 | 0.4 | Y | Y | Y |  | 1/13/2022 | 2/20/2024 | 2/26/2024 6:09:04 PM | 2022-06-28 |  | EMS |  | DimensionlessRatio |  | N | (ratio) |  |  | Carbon; | Carbon; EMS code: 0126 | CHEMICAL | Total | LAB |  |  |  | 2 | 6f9c6f82-a6a6-44d5-85b5-f959062e87a2 | FALSE
Bio. LT50:Fish (ratio) | 0459 | % | Bio. LT50:Fish | X542 | Rainbow/96hr/pH,hardness adj (%surv) | Rainbow trout, %survival after 96 hrs. Sample is adjusted for pH and hardness without dilution to within +/- 10% of the receiving water. | 0 | Y | Y | Y |  |  |  | 10/15/2018 12:58:48 PM | 2001-02-20 |  | NPEPPIN |  | DimensionlessRatio |  | N | (ratio) |  |  | Toxicity; | Toxicity; EMS code: 0459 | CHEMICAL |  | LAB |  |  |  | 2 | 6f9c6f82-a6a6-44d5-85b5-f959062e87a2 | FALSE
Fixed Solids (ratio) | 1127 | % | Fixed Solids | E169 | APHA 2540 G (mod) | Fixed Solids (FS) are determined by drying a pre-weighed sample in a pre-weighed dish to constant weight in an oven at 104 ? 1?C. This residue is ignited to constant weight at 550?C. The remaining solids represent the Fixed Solids (FS). Results are reported as the percentage of the total solids. | 0.1 | Y | Y | Y |  | 4/27/2022 | 6/12/2024 | 6/18/2024 11:02:03 PM | 2021-08-17 |  | RDGIBSON |  | DimensionlessRatio |  | N | (ratio) |  |  | Physical Properties; | Physical Properties; EMS code: 1127 | PHYSICAL |  | LAB |  |  |  | 2 | 6f9c6f82-a6a6-44d5-85b5-f959062e87a2 | FALSE
Fish Bioassay(Pass/Fail) (ratio) | 2461 | % | Fish Bioassay(Pass/Fail) | X104 | Rainbow/96hr(%survival) | Rainbow/96hr(%survival) | 0 | Y | Y | Y |  |  |  | 3/24/2020 4:08:02 PM | 1996-04-12 | 6/3/1998 6:51:45 PM | EMS |  | DimensionlessRatio |  | N | (ratio) |  |  | Toxicity; | Toxicity; EMS code: 2461 | CHEMICAL |  | LAB |  |  |  | 4 | 6f9c6f82-a6a6-44d5-85b5-f959062e87a2 | FALSE
Fish Bioassay(Pass/Fail) (ratio) | 2461 | % | Fish Bioassay(Pass/Fail) | EQ34 | EQUIS (%) | EQUIS (%) | 0 | N | Y | Y |  |  |  | 10/23/1996 12:03:06 AM | 1996-04-12 | 6/3/1998 6:51:33 PM | EMS |  | DimensionlessRatio |  | N | (ratio) |  |  | Toxicity; | Toxicity; EMS code: 2461 | CHEMICAL |  | LAB |  |  |  | 4 | 6f9c6f82-a6a6-44d5-85b5-f959062e87a2 | FALSE
Acridine d9 (ratio) | ACD9 | % | Acridine d9 | X262 | CH2Cl2 Ext:Silica:GC/MS | The sample is placed in a separatory funnel, the pH of the sample is adjusted to alkaline and then acidic conditions, and extracted each time with dichloromethane to selectively remove compounds. The final extracts (basic and acidic) can be combined or run separately. The extract is cleaned by silica gel column chromatography, then analyzed by GC/MS. | 1 | Y | Y | Y |  | 8/28/2014 | 8/28/2014 | 3/11/2015 3:57:18 PM | 2015-03-10 |  | RDGIBSON |  | DimensionlessRatio |  | N | (ratio) |  | 260-94-6 | Organics; | Organics; EMS code: ACD9 | CHEMICAL |  | SURROGATE_RESULT |  |  |  | 4 | 6f9c6f82-a6a6-44d5-85b5-f959062e87a2 | FALSE
Acridine d9 (ratio) | ACD9 | % | Acridine d9 | SURR | Surrogate Recovery | Surrogate Recovery | 1 | Y | Y | Y |  | 1/13/2015 | 9/9/2022 | 1/11/2024 1:07:06 PM | 2015-07-07 |  | RDGIBSON |  | DimensionlessRatio |  | N | (ratio) |  | 260-94-6 | Organics; | Organics; EMS code: ACD9 | CHEMICAL |  | SURROGATE_RESULT |  |  |  | 4 | 6f9c6f82-a6a6-44d5-85b5-f959062e87a2 | FALSE
Acenaphthene d10 (ratio) | ACEN | % | Acenaphthene d10 | FS87 | DCM,Ac/Hex extr,PAM,HRGC/LRMS | DCM;Ac/Hex extr;PAM;HRGC/LRMS | 1 | Y | Y | Y |  | 5/20/2015 | 5/23/2015 | 7/3/2015 3:19:03 PM | 2015-05-27 | 5/27/2015 3:49:01 PM | RDGIBSON | RDGIBSON | DimensionlessRatio |  | N | (ratio) |  | 15067-26-2 | Polycyclic Aromatic Hydrocarbons (PAHs); | Polycyclic Aromatic Hydrocarbons (PAHs); EMS code: ACEN | CHEMICAL |  | SURROGATE_RESULT |  |  |  | 8 | 6f9c6f82-a6a6-44d5-85b5-f959062e87a2 | FALSE
Acenaphthene d10 (ratio) | ACEN | % | Acenaphthene d10 | X262 | CH2Cl2 Ext:Silica:GC/MS | The sample is placed in a separatory funnel, the pH of the sample is adjusted to alkaline and then acidic conditions, and extracted each time with dichloromethane to selectively remove compounds. The final extracts (basic and acidic) can be combined or run separately. The extract is cleaned by silica gel column chromatography, then analyzed by GC/MS. | 1 | Y | Y | Y |  | 8/28/2014 | 8/28/2014 | 3/11/2015 3:57:18 PM | 2015-03-09 |  | RDGIBSON |  | DimensionlessRatio |  | N | (ratio) |  | 15067-26-2 | Polycyclic Aromatic Hydrocarbons (PAHs); | Polycyclic Aromatic Hydrocarbons (PAHs); EMS code: ACEN | CHEMICAL |  | SURROGATE_RESULT |  |  |  | 8 | 6f9c6f82-a6a6-44d5-85b5-f959062e87a2 | FALSE
Acenaphthene d10 (ratio) | ACEN | % | Acenaphthene d10 | SURR | Surrogate Recovery | Surrogate Recovery | 30 | Y | Y | Y |  | 8/18/2003 | 6/5/2019 | 6/5/2019 5:06:05 PM | 1996-04-12 | 6/3/1998 6:51:33 PM | EMS |  | DimensionlessRatio |  | N | (ratio) |  | 15067-26-2 | Polycyclic Aromatic Hydrocarbons (PAHs); | Polycyclic Aromatic Hydrocarbons (PAHs); EMS code: ACEN | CHEMICAL |  | SURROGATE_RESULT |  |  |  | 8 | 6f9c6f82-a6a6-44d5-85b5-f959062e87a2 | FALSE
Acenaphthene d10 (ratio) | ACEN | % | Acenaphthene d10 | PAH1 | PUF:GC/MS | To understand the extent of human exposure to B[a]P and other PAHs, a reliable sampling and analytical method has been established which involves a combination quartz fibre filter/absorbent cartridge with subsequent extraction and analysis by gas chromatography (GC) with mass spectrometry (MS) detection (GC/MS). The analytical methods are a modification of EPA Test Method 625, Methods for Organic Chemical Analysis of Municipal and Industrial Wastewater, and Methods 8270, Test Methods for Evaluation of Solid Waste. PAH1 utilizes PUF as an adsorbant; PAH2 utilizes XAD-2 as an adsorbant. Note that isotopic surrogates may be added and are reported as % recovery. | 0 | Y | Y | Y |  | 10/14/1997 2:50:00 PM | 4/22/1998 5:40:00 PM | 1/19/1999 6:45:09 PM | 1996-04-12 | 6/3/1998 6:51:33 PM | EMS |  | DimensionlessRatio |  | N | (ratio) |  | 15067-26-2 | Polycyclic Aromatic Hydrocarbons (PAHs); | Polycyclic Aromatic Hydrocarbons (PAHs); EMS code: ACEN | CHEMICAL |  | SURROGATE_RESULT |  |  |  | 8 | 6f9c6f82-a6a6-44d5-85b5-f959062e87a2 | FALSE
Aluminum-Soluble (ratio) | AL-S | % | Aluminum-Soluble | EQ34 | EQUIS (%) | EQUIS (%) | 0 | N | Y | Y |  |  |  | 10/22/1996 7:35:43 PM | 1996-04-12 | 6/3/1998 6:51:33 PM | EMS |  | DimensionlessRatio |  | N | (ratio) |  | 7429-90-5 | Metals - Soluble; | Metals - Soluble; EMS code: AL-S | CHEMICAL | Soluble | LAB |  |  |  | 2 | 6f9c6f82-a6a6-44d5-85b5-f959062e87a2 | FALSE
Aluminum Total (ratio) | AL-T | % | Aluminum Total | EQ34 | EQUIS (%) | EQUIS (%) | 0.01 | N | Y | Y |  |  |  | 10/22/1996 7:35:00 PM | 1996-04-12 | 6/3/1998 6:51:34 PM | EMS |  | DimensionlessRatio |  | N | (ratio) |  | 7429-90-5 | Metals - Total; | Metals - Total; EMS code: AL-T | CHEMICAL | Total | LAB |  |  |  | 8 | 6f9c6f82-a6a6-44d5-85b5-f959062e87a2 | FALSE
Aluminum Total (ratio) | AL-T | % | Aluminum Total | MS61 | ALS Minerals ME-MS61 | xml:space="preserve">ALS Minerals ME-MS61. A prepared sample is digested with HNO3; HF; and HClO4 in a graphite heating block to near dryness. After cooling; the sample is boiled in diluted HCl. Bulk to volume with deionized water; mixed and analyzed by ICP-AES and ICP-MS for all elements. | 0.01 | Y | Y | Y |  |  |  |  | 2024-01-29 |  | EMS |  | DimensionlessRatio |  | N | (ratio) |  | 7429-90-5 | Metals - Total; | Metals - Total; EMS code: AL-T | CHEMICAL | Total | LAB |  |  |  | 8 | 6f9c6f82-a6a6-44d5-85b5-f959062e87a2 | FALSE
Aluminum Total (ratio) | AL-T | % | Aluminum Total | MS41 | ALS Minerals ME-MS41 | xml:space="preserve">ALS Minerals ME-MS41. A prepared sample is digested with aqua regia in a graphite heating block. After cooling; the resulting solution is diluted to with deionized water; mixed and analyzed by ICP-AES. Samples are then analyzed by ICP-MS for the remaining suite of elements. | 0.01 | Y | Y | Y |  |  |  |  | 2024-01-29 |  | EMS |  | DimensionlessRatio |  | N | (ratio) |  | 7429-90-5 | Metals - Total; | Metals - Total; EMS code: AL-T | CHEMICAL | Total | LAB |  |  |  | 8 | 6f9c6f82-a6a6-44d5-85b5-f959062e87a2 | FALSE
Aluminum Total (ratio) | AL-T | % | Aluminum Total | 6041 | Aqua Regia by ICPMS | These were sediment/soils digested with Aqua-Regia (Nitric Acid & Hydrochloric Acids) and then analysis by ICPMS. Results would be reported in mg/kg and/or %. | 0.01 | Y | Y | Y |  | 10/13/2019 | 7/27/2024 | 7/29/2024 9:13:08 AM | 2019-09-06 |  | KATFRASE |  | DimensionlessRatio |  | N | (ratio) |  | 7429-90-5 | Metals - Total; | Metals - Total; EMS code: AL-T | CHEMICAL | Total | LAB |  |  |  | 8 | 6f9c6f82-a6a6-44d5-85b5-f959062e87a2 | FALSE
Aluminum (as Al2O3) (ratio) | AL2-O3 | % | Aluminum (as Al2O3) | ICP06 | ALS Minerals ME-ICP06 | xml:space="preserve">ALS Minerals ME-ICP06. A prepared sample is fused with a lithium tetraborate/lithium metaborate flux and poured into a graphite crucible and fused in a furnace at 1000°C. The resulting melt is then cooled and dissolved in 100 mL of 4% HNO3/2% HCl followed by ICP-AES. | 0.01 | Y | Y | Y |  |  |  |  | 2024-01-29 | 1/29/2024 11:34:32 AM | RDGIBSON | RDGIBSON | DimensionlessRatio |  | N | (ratio) |  |  | Metals; | Metals; EMS code: AL2-O3 | CHEMICAL |  | LAB |  |  |  | 2 | 6f9c6f82-a6a6-44d5-85b5-f959062e87a2 | FALSE
Amphipod;FW;Survival (ratio) | AMFS | % | Amphipod;FW;Survival | F118 | H.Azteca,sed,14dy surv. | H/. Azteca;sed;14 day survival bioassay |  | Y | Y | Y |  | 10/27/2000 11:58:00 AM | 10/27/2000 11:58:00 AM | 6/25/2002 11:46:49 AM | 2001-06-29 |  | NPEPPIN |  | DimensionlessRatio |  | N | (ratio) |  |  |  | EMS code: AMFS | CHEMICAL |  | LAB |  |  |  | 2 | 6f9c6f82-a6a6-44d5-85b5-f959062e87a2 | FALSE
Ash content at 550?C (ratio) | ASHC | % | Ash content at 550?C | E205B | CSSS (2008) 28.3 (mod) | CSSS (2008) 28.3 (mod) | 1 | Y | Y | Y |  |  |  |  | 2023-12-12 |  | EMS |  | DimensionlessRatio |  | N | (ratio) |  |  | Physical Properties; | Physical Properties; EMS code: ASHC | PHYSICAL |  | LAB |  |  |  | 2 | 6f9c6f82-a6a6-44d5-85b5-f959062e87a2 | FALSE
4-Bromofluorobenzene (ratio) | B006 | % | 4-Bromofluorobenzene | F007 | Static Headspace:HRGC/LRMS | Static headspace analysis is a method for the determination of volatile compounds in liquids and/or solids by analysing the vapour phase of a sample in a closed system; in this case a sealed vial. Static Headspace is sometimes referred to as Equilibrium Headspace because the vapour phase above the sample in a sealed vial is brought into thermodynamic equilibrium with the sample prior to analysis. Volatile organic compounds are thermally extracted from the sample matrix by Static Headspace sampling and introduced directly to a thick-film megabore GC column. Compounds eluting from the GC column are introduced into a Mass Spectrometer and target compounds are identified by a comparison of both retention times and mass spectra with those of reference standards stored in a computerized data system. Reference retention times and mass spectra for analytes are obtained by the measurement of calibration standards under precisely the same extraction conditions used for samples. The concentration of each identified component is measured by relating the response of the sample quantitation mass ions to the response of the quantitation mass ions of a series of external standards. A deuterated surrogate recovery standard is added to provide information on matrix effects. | 1 | Y | Y | Y |  | 3/20/2007 | 12/22/2014 | 1/29/2015 2:12:57 PM | 2012-06-25 |  | RDGIBSON |  | DimensionlessRatio |  | N | (ratio) |  | 460-00-4 | Organics; | Organics; EMS code: B006 | CHEMICAL |  | LAB |  |  |  | 6 | 6f9c6f82-a6a6-44d5-85b5-f959062e87a2 | FALSE
4-Bromofluorobenzene (ratio) | B006 | % | 4-Bromofluorobenzene | MS04 | Static Headspace GC/MS (Water) | (Water) A static headspace procedure is used as a means of driving the analytes out of the matrix into a headspace. Once equilibrium is achieved, a fixed volume of headspeace is taken for subsequent determination by Gas Chromatography - Mass Spectroscopy (GC/MS) using Selected Ion Monitoring. | 1 | Y | Y | Y |  | 1/9/2015 | 5/22/2015 | 7/3/2015 3:19:03 PM | 2015-04-15 |  | RDGIBSON |  | DimensionlessRatio |  | N | (ratio) |  | 460-00-4 | Organics; | Organics; EMS code: B006 | CHEMICAL |  | LAB |  |  |  | 6 | 6f9c6f82-a6a6-44d5-85b5-f959062e87a2 | FALSE
4-Bromofluorobenzene (ratio) | B006 | % | 4-Bromofluorobenzene | SURR | Surrogate Recovery | Surrogate Recovery | 1 | Y | Y | Y |  | 11/1/2011 | 8/14/2024 | 8/16/2024 4:05:21 PM | 2015-07-07 |  | RDGIBSON |  | DimensionlessRatio |  | N | (ratio) |  | 460-00-4 | Organics; | Organics; EMS code: B006 | CHEMICAL |  | SURROGATE_RESULT |  |  |  | 6 | 6f9c6f82-a6a6-44d5-85b5-f959062e87a2 | FALSE
Bromofluorobenzene (ratio) | B010 | % | Bromofluorobenzene | SURR | Surrogate Recovery | Surrogate Recovery | 0 | Y | Y | Y |  | 2/7/2002 10:55:00 AM | 11/29/2004 1:55:00 PM | 1/6/2005 1:01:54 AM | 1996-04-12 | 6/3/1998 6:51:34 PM | EMS |  | DimensionlessRatio |  | N | (ratio) |  | 460-00-4 | Organics; | Organics; EMS code: B010 | CHEMICAL |  | SURROGATE_RESULT |  |  |  | 2 | 6f9c6f82-a6a6-44d5-85b5-f959062e87a2 | FALSE
Dibromophenol (ratio) | B031 | % | Dibromophenol | SURR | Surrogate Recovery | Surrogate Recovery | 30 | Y | Y | Y |  |  |  | 3/18/1997 2:04:17 PM | 1996-04-12 | 6/3/1998 6:51:34 PM | EMS |  | DimensionlessRatio |  | N | (ratio) |  | 615-58-7 | Organics; | Organics; EMS code: B031 | CHEMICAL |  | SURROGATE_RESULT |  |  |  | 2 | 6f9c6f82-a6a6-44d5-85b5-f959062e87a2 | FALSE
Tribromophenol (ratio) | B032 | % | Tribromophenol | SURR | Surrogate Recovery | Surrogate Recovery | 30 | Y | Y | Y |  | 4/4/2002 | 6/24/2003 | 2/26/2004 1:05:26 AM | 1996-04-12 | 6/3/1998 6:51:34 PM | EMS |  | DimensionlessRatio |  | N | (ratio) |  | 25376-38-9 | Organics; | Organics;EMS code: B032 | CHEMICAL |  | SURROGATE_RESULT |  |  |  | 2 | 6f9c6f82-a6a6-44d5-85b5-f959062e87a2 | FALSE
1;4-Difluorobenzene (IS) (ratio) | B043 | % | 1;4-Difluorobenzene (IS) | F007 | Static Headspace:HRGC/LRMS | Static headspace analysis is a method for the determination of volatile compounds in liquids and/or solids by analysing the vapour phase of a sample in a closed system; in this case a sealed vial. Static Headspace is sometimes referred to as Equilibrium Headspace because the vapour phase above the sample in a sealed vial is brought into thermodynamic equilibrium with the sample prior to analysis. Volatile organic compounds are thermally extracted from the sample matrix by Static Headspace sampling and introduced directly to a thick-film megabore GC column. Compounds eluting from the GC column are introduced into a Mass Spectrometer and target compounds are identified by a comparison of both retention times and mass spectra with those of reference standards stored in a computerized data system. Reference retention times and mass spectra for analytes are obtained by the measurement of calibration standards under precisely the same extraction conditions used for samples. The concentration of each identified component is measured by relating the response of the sample quantitation mass ions to the response of the quantitation mass ions of a series of external standards. A deuterated surrogate recovery standard is added to provide information on matrix effects. | 1 | Y | Y | Y |  | 10/12/2010 | 12/22/2014 | 1/29/2015 2:12:57 PM | 2012-06-25 | 6/25/2012 10:39:25 AM | RDGIBSON | RDGIBSON | DimensionlessRatio |  | N | (ratio) |  | 540-36-3 | Organics; | Organics;EMS code: B043 | CHEMICAL |  | LAB |  |  |  | 6 | 6f9c6f82-a6a6-44d5-85b5-f959062e87a2 | FALSE
1;4-Difluorobenzene (IS) (ratio) | B043 | % | 1;4-Difluorobenzene (IS) | MS04 | Static Headspace GC/MS (Water) | (Water) A static headspace procedure is used as a means of driving the analytes out of the matrix into a headspace. Once equilibrium is achieved, a fixed volume of headspeace is taken for subsequent determination by Gas Chromatography - Mass Spectroscopy (GC/MS) using Selected Ion Monitoring. | 1 | Y | Y | Y |  | 1/9/2015 | 5/22/2015 | 7/3/2015 3:19:03 PM | 2015-04-15 |  | RDGIBSON |  | DimensionlessRatio |  | N | (ratio) |  | 540-36-3 | Organics; | Organics;EMS code: B043 | CHEMICAL |  | LAB |  |  |  | 6 | 6f9c6f82-a6a6-44d5-85b5-f959062e87a2 | FALSE
1;4-Difluorobenzene (IS) (ratio) | B043 | % | 1;4-Difluorobenzene (IS) | SURR | Surrogate Recovery | Surrogate Recovery | 1 | Y | Y | Y |  | 11/1/2011 | 8/14/2024 | 8/16/2024 4:05:21 PM | 2015-07-08 |  | RDGIBSON |  | DimensionlessRatio |  | N | (ratio) |  | 540-36-3 | Organics; | Organics;EMS code: B043 | CHEMICAL |  | SURROGATE_RESULT |  |  |  | 6 | 6f9c6f82-a6a6-44d5-85b5-f959062e87a2 | FALSE
2;4;6-Tribromophenol (ratio) | B048 | % | 2,4,6-Tribromophenol | SURR | Surrogate Recovery | Surrogate Recovery | 1 | Y | Y | Y |  | 6/8/2019 | 8/14/2024 | 8/16/2024 4:05:21 PM | 2019-05-15 |  | KATFRASE |  | DimensionlessRatio |  | N | (ratio) |  | 118-79-6 | Organics; | Organics;EMS code: B048 | CHEMICAL |  | SURROGATE_RESULT |  |  |  | 1 | 6f9c6f82-a6a6-44d5-85b5-f959062e87a2 | FALSE
2;4-Dichlorophenol-d3 (ratio) | B049 | % | 2,4-Dichlorophenol-d3 | SURR | Surrogate Recovery | Surrogate Recovery | 1 | Y | Y | Y |  | 6/8/2019 | 8/14/2024 | 8/16/2024 4:05:21 PM | 2019-05-16 |  | KATFRASE |  | DimensionlessRatio |  | N | (ratio) |  | 93951-74-7 | Organics; | Organics;EMS code: B049 | CHEMICAL |  | SURROGATE_RESULT |  |  |  | 1 | 6f9c6f82-a6a6-44d5-85b5-f959062e87a2 | FALSE
2-Chlorophenol-d4 (ratio) | B050 | % | 2-Chlorophenol-d4 | SURR | Surrogate Recovery | Surrogate Recovery | 1 | Y | Y | Y |  | 6/8/2019 | 8/14/2024 | 8/16/2024 4:05:21 PM | 2019-05-16 |  | KATFRASE |  | DimensionlessRatio |  | N | (ratio) |  | 93951-73-6 | Organics; | Organics;EMS code: B050 | CHEMICAL |  | SURROGATE_RESULT |  |  |  | 2 | 6f9c6f82-a6a6-44d5-85b5-f959062e87a2 | FALSE
13C12-1;2;3;4;6;7;8-HpCDD (ratio) | B086 | % | 13C12-1,2,3,4,6,7,8-HpCDD | SURR | Surrogate Recovery | Surrogate Recovery | 1 | Y | Y | Y |  | 3/20/2020 | 2/3/2022 | 2/21/2023 2:10:21 PM | 2022-06-15 |  | EMS |  | DimensionlessRatio |  | N | (ratio) |  | 109719-83-7 | Dioxins & Furans; | Dioxins & Furans; EMS code: B086 | CHEMICAL |  | SURROGATE_RESULT |  |  |  | 1 | 6f9c6f82-a6a6-44d5-85b5-f959062e87a2 | FALSE
13C12-1;2;3;4;6;7;8-HpCDF (ratio) | B087 | % | 13C12-1,2,3,4,6,7,8-HpCDF | SURR | Surrogate Recovery | Surrogate Recovery | 1 | Y | Y | Y |  | 3/20/2020 | 2/3/2022 | 2/21/2023 2:10:21 PM | 2022-06-15 |  | EMS |  | DimensionlessRatio |  | N | (ratio) |  | 109719-84-8 | Dioxins & Furans; | Dioxins & Furans; EMS code: B087 | CHEMICAL |  | SURROGATE_RESULT |  |  |  | 1 | 6f9c6f82-a6a6-44d5-85b5-f959062e87a2 | FALSE
13C12-1;2;3;4;7;8;9-HpCDF (ratio) | B088 | % | 13C12-1,2,3,4,7,8,9-HpCDF | SURR | Surrogate Recovery | Surrogate Recovery | 1 | Y | Y | Y |  | 3/20/2020 | 2/3/2022 | 2/21/2023 2:10:21 PM | 2022-06-15 |  | EMS |  | DimensionlessRatio |  | N | (ratio) |  | 109719-94-0 | Dioxins & Furans; | Dioxins & Furans; EMS code: B088 | CHEMICAL |  | SURROGATE_RESULT |  |  |  | 1 | 6f9c6f82-a6a6-44d5-85b5-f959062e87a2 | FALSE
13C12-1;2;3;4;7;8-HxCDD (ratio) | B089 | % | 13C12-1,2,3,4,7,8-HxCDD | SURR | Surrogate Recovery | Surrogate Recovery | 1 | Y | Y | Y |  | 3/20/2020 | 2/3/2022 | 2/21/2023 2:10:21 PM | 2022-06-15 |  | EMS |  | DimensionlessRatio |  | N | (ratio) |  | 109719-80-4 | Dioxins & Furans; | Dioxins & Furans; EMS code: B089 | CHEMICAL |  | SURROGATE_RESULT |  |  |  | 1 | 6f9c6f82-a6a6-44d5-85b5-f959062e87a2 | FALSE
13C12-1;2;3;4;7;8-HxCDF (ratio) | B090 | % | 13C12-1,2,3,4,7,8-HxCDF | SURR | Surrogate Recovery | Surrogate Recovery | 1 | Y | Y | Y |  | 3/20/2020 | 2/3/2022 | 2/21/2023 2:10:21 PM | 2022-06-15 |  | EMS |  | DimensionlessRatio |  | N | (ratio) |  | 114423-98-2 | Dioxins & Furans; | Dioxins & Furans; EMS code: B090 | CHEMICAL |  | SURROGATE_RESULT |  |  |  | 1 | 6f9c6f82-a6a6-44d5-85b5-f959062e87a2 | FALSE
13C12-1;2;3;6;7;8-HxCDD (ratio) | B091 | % | 13C12-1,2,3,6,7,8-HxCDD | SURR | Surrogate Recovery | Surrogate Recovery | 1 | Y | Y | Y |  | 3/20/2020 | 2/3/2022 | 2/21/2023 2:10:21 PM | 2022-06-15 |  | EMS |  | DimensionlessRatio |  | N | (ratio) |  | 109719-81-5 | Dioxins & Furans; | Dioxins & Furans; EMS code: B091 | CHEMICAL |  | SURROGATE_RESULT |  |  |  | 1 | 6f9c6f82-a6a6-44d5-85b5-f959062e87a2 | FALSE
13C12-1;2;3;6;7;8-HxCDF (ratio) | B092 | % | 13C12-1,2,3,6,7,8-HxCDF | SURR | Surrogate Recovery | Surrogate Recovery | 1 | Y | Y | Y |  | 3/20/2020 | 2/3/2022 | 2/21/2023 2:10:21 PM | 2022-06-15 |  | EMS |  | DimensionlessRatio |  | N | (ratio) |  | 116843-03-9 | Dioxins & Furans; | Dioxins & Furans; EMS code: B092 | CHEMICAL |  | SURROGATE_RESULT |  |  |  | 1 | 6f9c6f82-a6a6-44d5-85b5-f959062e87a2 | FALSE
13C12-1;2;3;7;8;9-HxCDF (ratio) | B093 | % | 13C12-1,2,3,7,8,9-HxCDF | SURR | Surrogate Recovery | Surrogate Recovery | 1 | Y | Y | Y |  | 3/20/2020 | 2/3/2022 | 2/21/2023 2:10:21 PM | 2022-06-15 |  | EMS |  | DimensionlessRatio |  | N | (ratio) |  | 116843-04-0 | Dioxins & Furans; | Dioxins & Furans; EMS code: B093 | CHEMICAL |  | SURROGATE_RESULT |  |  |  | 1 | 6f9c6f82-a6a6-44d5-85b5-f959062e87a2 | FALSE
13C12-1;2;3;7;8-PeCDD (ratio) | B094 | % | 13C12-1,2,3,7,8-PeCDD | SURR | Surrogate Recovery | Surrogate Recovery | 1 | Y | Y | Y |  | 3/20/2020 | 2/3/2022 | 2/21/2023 2:10:21 PM | 2022-06-15 |  | EMS |  | DimensionlessRatio |  | N | (ratio) |  | 109719-79-1 | Dioxins & Furans; | Dioxins & Furans; EMS code: B094 | CHEMICAL |  | SURROGATE_RESULT |  |  |  | 1 | 6f9c6f82-a6a6-44d5-85b5-f959062e87a2 | FALSE
13C12-1;2;3;7;8-PeCDF (ratio) | B095 | % | 13C12-1,2,3,7,8-PeCDF | SURR | Surrogate Recovery | Surrogate Recovery | 1 | Y | Y | Y |  | 3/20/2020 | 2/3/2022 | 2/21/2023 2:10:21 PM | 2022-06-15 |  | EMS |  | DimensionlessRatio |  | N | (ratio) |  | 109719-77-9 | Dioxins & Furans; | Dioxins & Furans; EMS code: B095 | CHEMICAL |  | SURROGATE_RESULT |  |  |  | 1 | 6f9c6f82-a6a6-44d5-85b5-f959062e87a2 | FALSE
13C12-2;3;4;6;7;8-HxCDF (ratio) | B096 | % | 13C12-2,3,4,6,7,8-HxCDF | SURR | Surrogate Recovery | Surrogate Recovery | 1 | Y | Y | Y |  | 3/20/2020 | 2/3/2022 | 2/21/2023 2:10:21 PM | 2022-06-15 |  | EMS |  | DimensionlessRatio |  | N | (ratio) |  | 116843-05-1 | Dioxins & Furans; | Dioxins & Furans; EMS code: B096 | CHEMICAL |  | SURROGATE_RESULT |  |  |  | 1 | 6f9c6f82-a6a6-44d5-85b5-f959062e87a2 | FALSE
13C12-2;3;4;7;8-PeCDF (ratio) | B097 | % | 13C12-2,3,4,7,8-PeCDF | SURR | Surrogate Recovery | Surrogate Recovery | 1 | Y | Y | Y |  | 3/20/2020 | 2/3/2022 | 2/21/2023 2:10:21 PM | 2022-06-15 |  | EMS |  | DimensionlessRatio |  | N | (ratio) |  | 116843-02-8 | Dioxins & Furans; | Dioxins & Furans; EMS code: B097 | CHEMICAL |  | SURROGATE_RESULT |  |  |  | 1 | 6f9c6f82-a6a6-44d5-85b5-f959062e87a2 | FALSE
13C12-2;3;7;8-TCDD (ratio) | B098 | % | 13C12-2,3,7,8-TCDD | SURR | Surrogate Recovery | Surrogate Recovery | 1 | Y | Y | Y |  | 3/20/2020 | 2/3/2022 | 2/21/2023 2:10:21 PM | 2022-06-15 |  | EMS |  | DimensionlessRatio |  | N | (ratio) |  | 76523-40-5 | Dioxins & Furans; | Dioxins & Furans; EMS code: B098 | CHEMICAL |  | SURROGATE_RESULT |  |  |  | 1 | 6f9c6f82-a6a6-44d5-85b5-f959062e87a2 | FALSE
13C12-2;3;7;8-TCDF (ratio) | B099 | % | 13C12-2,3,7,8-TCDF | SURR | Surrogate Recovery | Surrogate Recovery | 1 | Y | Y | Y |  | 3/20/2020 | 2/3/2022 | 2/21/2023 2:10:21 PM | 2022-06-15 |  | EMS |  | DimensionlessRatio |  | N | (ratio) |  | 89059-46-1 | Dioxins & Furans; | Dioxins & Furans; EMS code: B099 | CHEMICAL |  | SURROGATE_RESULT |  |  |  | 1 | 6f9c6f82-a6a6-44d5-85b5-f959062e87a2 | FALSE
13C12-OCDD (ratio) | B101 | % | 13C12-OCDD | SURR | Surrogate Recovery | Surrogate Recovery | 1 | Y | Y | Y |  | 3/20/2020 | 2/3/2022 | 2/21/2023 2:10:21 PM | 2022-06-15 |  | EMS |  | DimensionlessRatio |  | N | (ratio) |  | 114423-97-1 | Dioxins & Furans; | Dioxins & Furans; EMS code: B101 | CHEMICAL |  | SURROGATE_RESULT |  |  |  | 2 | 6f9c6f82-a6a6-44d5-85b5-f959062e87a2 | FALSE
37Cl4-2;3;7;8-TCDD (Cleanup) (ratio) | B114 | % | 37Cl4-2,3,7,8-TCDD (Cleanup) | SURR | Surrogate Recovery | Surrogate Recovery |  | Y | Y | Y |  | 3/20/2020 | 2/3/2022 | 2/21/2023 2:10:21 PM | 2022-07-06 |  | EMS |  | DimensionlessRatio |  | N | (ratio) |  | 85508-50-5 | Dioxins & Furans; | Dioxins & Furans; EMS code: B114 | CHEMICAL |  | SURROGATE_RESULT |  |  |  | 1 | 6f9c6f82-a6a6-44d5-85b5-f959062e87a2 | FALSE
13C12 BDE 100 (ratio) | B156 | % | 13C12 BDE 100 | SURR | Surrogate Recovery | Surrogate Recovery | 1 | Y | Y | Y |  | 3/27/2020 | 11/26/2023 | 3/15/2024 4:40:24 PM | 2022-08-30 |  | EMS |  | DimensionlessRatio |  | N | (ratio) |  | 189084-64-8 | Polybrominated Diphenyl Ethers (PBDEs); | Polybrominated Diphenyl Ethers (PBDEs); EMS code: B156 | CHEMICAL |  | SURROGATE_RESULT |  |  |  | 2 | 6f9c6f82-a6a6-44d5-85b5-f959062e87a2 | FALSE
13C12 BDE 126 (ratio) | B157 | % | 13C12 BDE 126 | SURR | Surrogate Recovery | Surrogate Recovery | 1 | Y | Y | Y |  | 3/27/2020 | 11/26/2023 | 3/15/2024 4:40:24 PM | 2022-08-30 |  | EMS |  | DimensionlessRatio |  | N | (ratio) |  | 366791-32-4 | Polybrominated Diphenyl Ethers (PBDEs); | Polybrominated Diphenyl Ethers (PBDEs); EMS code: B157 | CHEMICAL |  | SURROGATE_RESULT |  |  |  | 2 | 6f9c6f82-a6a6-44d5-85b5-f959062e87a2 | FALSE
13C12 BDE 138 Cleanup (ratio) | B158 | % | 13C12 BDE 138 Cleanup | SURR | Surrogate Recovery | Surrogate Recovery | 1 | Y | Y | Y |  | 3/27/2020 | 11/26/2023 | 3/15/2024 4:40:24 PM | 2022-08-30 |  | EMS |  | DimensionlessRatio |  | N | (ratio) |  | 182677-30-1 | Polybrominated Diphenyl Ethers (PBDEs); | Polybrominated Diphenyl Ethers (PBDEs); EMS code: B158 | CHEMICAL |  | SURROGATE_RESULT |  |  |  | 2 | 6f9c6f82-a6a6-44d5-85b5-f959062e87a2 | FALSE
13C12 BDE 15 (ratio) | B159 | % | 13C12 BDE 15 | SURR | Surrogate Recovery | Surrogate Recovery | 1 | Y | Y | Y |  | 3/27/2020 | 11/26/2023 | 3/15/2024 4:40:24 PM | 2022-08-30 |  | EMS |  | DimensionlessRatio |  | N | (ratio) |  | 2050-47-7 | Polybrominated Diphenyl Ethers (PBDEs); | Polybrominated Diphenyl Ethers (PBDEs); EMS code: B159 | CHEMICAL |  | SURROGATE_RESULT |  |  |  | 2 | 6f9c6f82-a6a6-44d5-85b5-f959062e87a2 | FALSE
13C12 BDE 153 (ratio) | B160 | % | 13C12 BDE 153 | SURR | Surrogate Recovery | Surrogate Recovery | 1 | Y | Y | Y |  | 3/27/2020 | 11/26/2023 | 3/15/2024 4:40:24 PM | 2022-08-30 |  | EMS |  | DimensionlessRatio |  | N | (ratio) |  | 68631-49-2 | Polybrominated Diphenyl Ethers (PBDEs); | Polybrominated Diphenyl Ethers (PBDEs); EMS code: B160 | CHEMICAL |  | SURROGATE_RESULT |  |  |  | 2 | 6f9c6f82-a6a6-44d5-85b5-f959062e87a2 | FALSE
13C12 BDE 154 (ratio) | B161 | % | 13C12 BDE 154 | SURR | Surrogate Recovery | Surrogate Recovery | 1 | Y | Y | Y |  | 3/27/2020 | 11/26/2023 | 3/15/2024 4:40:24 PM | 2022-08-30 |  | EMS |  | DimensionlessRatio |  | N | (ratio) |  | 207122-15-4 | Polybrominated Diphenyl Ethers (PBDEs); | Polybrominated Diphenyl Ethers (PBDEs); EMS code: B161 | CHEMICAL |  | SURROGATE_RESULT |  |  |  | 2 | 6f9c6f82-a6a6-44d5-85b5-f959062e87a2 | FALSE
13C12 BDE 183 (ratio) | B162 | % | 13C12 BDE 183 | SURR | Surrogate Recovery | Surrogate Recovery | 1 | Y | Y | Y |  | 3/27/2020 | 11/26/2023 | 3/15/2024 4:40:24 PM | 2022-08-30 |  | EMS |  | DimensionlessRatio |  | N | (ratio) |  | 207122-16-5 | Polybrominated Diphenyl Ethers (PBDEs); | Polybrominated Diphenyl Ethers (PBDEs); EMS code: B162 | CHEMICAL |  | SURROGATE_RESULT |  |  |  | 2 | 6f9c6f82-a6a6-44d5-85b5-f959062e87a2 | FALSE
13C12 BDE 197 (ratio) | B163 | % | 13C12 BDE 197 | SURR | Surrogate Recovery | Surrogate Recovery | 1 | Y | Y | Y |  | 3/27/2020 | 11/26/2023 | 3/15/2024 4:40:24 PM | 2022-08-30 |  | EMS |  | DimensionlessRatio |  | N | (ratio) |  | 117964-21-3 | Polybrominated Diphenyl Ethers (PBDEs); | Polybrominated Diphenyl Ethers (PBDEs); EMS code: B163 | CHEMICAL |  | SURROGATE_RESULT |  |  |  | 2 | 6f9c6f82-a6a6-44d5-85b5-f959062e87a2 | FALSE
13C12 BDE 207 (ratio) | B164 | % | 13C12 BDE 207 | SURR | Surrogate Recovery | Surrogate Recovery | 1 | Y | Y | Y |  | 3/27/2020 | 11/26/2023 | 3/15/2024 4:40:24 PM | 2022-08-30 |  | EMS |  | DimensionlessRatio |  | N | (ratio) |  | 437701-79-6 | Polybrominated Diphenyl Ethers (PBDEs); | Polybrominated Diphenyl Ethers (PBDEs); EMS code: B164 | CHEMICAL |  | SURROGATE_RESULT |  |  |  | 2 | 6f9c6f82-a6a6-44d5-85b5-f959062e87a2 | FALSE
13C12 BDE 209 (ratio) | B165 | % | 13C12 BDE 209 | SURR | Surrogate Recovery | Surrogate Recovery | 1 | Y | Y | Y |  | 3/27/2020 | 11/26/2023 | 3/15/2024 4:40:24 PM | 2022-08-30 |  | EMS |  | DimensionlessRatio |  | N | (ratio) |  | 1163-19-5 | Polybrominated Diphenyl Ethers (PBDEs); | Polybrominated Diphenyl Ethers (PBDEs); EMS code: B165 | CHEMICAL |  | SURROGATE_RESULT |  |  |  | 2 | 6f9c6f82-a6a6-44d5-85b5-f959062e87a2 | FALSE
13C12 BDE 28 (ratio) | B166 | % | 13C12 BDE 28 | SURR | Surrogate Recovery | Surrogate Recovery | 1 | Y | Y | Y |  | 3/27/2020 | 11/26/2023 | 3/15/2024 4:40:24 PM | 2022-08-30 |  | EMS |  | DimensionlessRatio |  | N | (ratio) |  | 41318-75-6 | Polybrominated Diphenyl Ethers (PBDEs); | Polybrominated Diphenyl Ethers (PBDEs); EMS code: B166 | CHEMICAL |  | SURROGATE_RESULT |  |  |  | 2 | 6f9c6f82-a6a6-44d5-85b5-f959062e87a2 | FALSE
13C12 BDE 47 (ratio) | B167 | % | 13C12 BDE 47 | SURR | Surrogate Recovery | Surrogate Recovery | 1 | Y | Y | Y |  | 3/27/2020 | 11/26/2023 | 3/15/2024 4:40:24 PM | 2022-08-30 |  | EMS |  | DimensionlessRatio |  | N | (ratio) |  | 5436-43-1 | Polybrominated Diphenyl Ethers (PBDEs); | Polybrominated Diphenyl Ethers (PBDEs); EMS code: B167 | CHEMICAL |  | SURROGATE_RESULT |  |  |  | 2 | 6f9c6f82-a6a6-44d5-85b5-f959062e87a2 | FALSE
13C12 BDE 77 (ratio) | B168 | % | 13C12 BDE 77 | SURR | Surrogate Recovery | Surrogate Recovery | 1 | Y | Y | Y |  | 3/27/2020 | 11/26/2023 | 3/15/2024 4:40:24 PM | 2022-08-30 |  | EMS |  | DimensionlessRatio |  | N | (ratio) |  | 93703-48-1 | Polybrominated Diphenyl Ethers (PBDEs); | Polybrominated Diphenyl Ethers (PBDEs); EMS code: B168 | CHEMICAL |  | SURROGATE_RESULT |  |  |  | 2 | 6f9c6f82-a6a6-44d5-85b5-f959062e87a2 | FALSE
13C12 BDE 99 (ratio) | B169 | % | 13C12 BDE 99 | SURR | Surrogate Recovery | Surrogate Recovery | 1 | Y | Y | Y |  | 3/27/2020 | 11/26/2023 | 3/15/2024 4:40:24 PM | 2022-08-30 |  | EMS |  | DimensionlessRatio |  | N | (ratio) |  | 60348-60-9 | Polybrominated Diphenyl Ethers (PBDEs); | Polybrominated Diphenyl Ethers (PBDEs); EMS code: B169 | CHEMICAL |  | SURROGATE_RESULT |  |  |  | 2 | 6f9c6f82-a6a6-44d5-85b5-f959062e87a2 | FALSE
13C6 HBB (ratio) | B170 | % | 13C6 HBB | SURR | Surrogate Recovery | Surrogate Recovery | 1 | Y | Y | Y |  | 3/27/2020 | 11/26/2023 | 3/15/2024 4:40:24 PM | 2022-08-30 |  | EMS |  | DimensionlessRatio |  | N | (ratio) |  | 2483735-50-6 | Volatile Organic Compounds (VOCs); | Volatile Organic Compounds (VOCs); EMS code: B170 | CHEMICAL |  | SURROGATE_RESULT |  |  |  | 2 | 6f9c6f82-a6a6-44d5-85b5-f959062e87a2 | FALSE
Barium (as BaO) (ratio) | BA-O | % | Barium (as BaO) | ICP06 | ALS Minerals ME-ICP06 | xml:space="preserve">ALS Minerals ME-ICP06. A prepared sample is fused with a lithium tetraborate/lithium metaborate flux and poured into a graphite crucible and fused in a furnace at 1000°C. The resulting melt is then cooled and dissolved in 100 mL of 4% HNO3/2% HCl followed by ICP-AES. | 0.01 | Y | Y | Y |  |  |  |  | 2024-01-29 |  | EMS |  | DimensionlessRatio |  | N | (ratio) |  |  |  | EMS code: BA-O | CHEMICAL |  | LAB |  |  |  | 2 | 6f9c6f82-a6a6-44d5-85b5-f959062e87a2 | FALSE
2-Bromobenzotrifluoride (ratio) | BBTF | % | 2-Bromobenzotrifluoride | TEHW | Total Ext-Hydrocarbons in Water by GCFID | Total Ext-Hydrocarbons in Water by GCFID, BC Lab Manual | 1 | Y | Y | Y |  | 5/21/2015 | 5/21/2015 | 3/10/2023 3:28:43 PM | 2015-05-26 |  | RDGIBSON |  | DimensionlessRatio |  | N | (ratio) |  | 392-83-6 |  | EMS code: BBTF | CHEMICAL |  | LAB |  |  |  | 4 | 6f9c6f82-a6a6-44d5-85b5-f959062e87a2 | FALSE
2-Bromobenzotrifluoride (ratio) | BBTF | % | 2-Bromobenzotrifluoride | SURR | Surrogate Recovery | Surrogate Recovery | 1 | Y | Y | Y |  | 5/5/2015 | 4/16/2022 | 4/18/2022 1:17:01 PM | 2015-08-10 | 4/21/2022 1:43:21 PM | RDGIBSON | EMS | DimensionlessRatio |  | N | (ratio) |  | 392-83-6 |  | EMS code: BBTF | CHEMICAL |  | SURROGATE_RESULT |  |  |  | 4 | 6f9c6f82-a6a6-44d5-85b5-f959062e87a2 | FALSE
Bromobenzotrifluoride; 2 (EPH surr) (ratio) | BBTFEP | % | Bromobenzotrifluoride, 2 (EPH surr) | SURR | Surrogate Recovery | Surrogate Recovery |  | Y | Y | Y |  | 12/18/2019 | 8/21/2024 | 8/22/2024 5:27:05 PM | 2022-04-21 | 4/21/2022 1:43:21 PM | EMS | EMS | DimensionlessRatio |  | N | (ratio) |  | 392-83-6 |  | EMS code: BBTFEP | CHEMICAL |  | SURROGATE_RESULT |  |  |  | 1 | 6f9c6f82-a6a6-44d5-85b5-f959062e87a2 | FALSE
Bromobenzotrifluoride; 2-F2-F4 (ratio) | BBTFF2 | % | Bromobenzotrifluoride, 2-F2-F4 | SURR | Surrogate Recovery | Surrogate Recovery |  | Y | Y | Y |  | 12/30/2021 | 2/7/2022 | 1/11/2024 1:07:07 PM | 2022-04-21 | 4/21/2022 1:43:21 PM | EMS | EMS | DimensionlessRatio |  | N | (ratio) |  | 392-83-6 |  | EMS code: BBTFF2 | CHEMICAL |  | SURROGATE_RESULT |  |  |  | 1 | 6f9c6f82-a6a6-44d5-85b5-f959062e87a2 | FALSE
Carbon Total (ratio) | C--T | % | Carbon Total | IR07 | ALS Minerals C-IR07 | xml:space="preserve">ALS Minerals C-IR07. Sample is heated to 1350ºC in an induction furnace with oxygen stream. Carbon dioxide released from the sample are measured by an IR detection system (Leco analyzer). | 0.01 | Y | Y | Y |  |  |  |  | 2024-01-29 |  | RDGIBSON |  | DimensionlessRatio |  | N | (ratio) |  |  | Carbon; | Carbon; EMS code: C--T | CHEMICAL | Total | LAB |  |  |  | 6 | 6f9c6f82-a6a6-44d5-85b5-f959062e87a2 | FALSE
Carbon Total (ratio) | C--T | % | Carbon Total | FS93 | Oxid to CO2,NDIR,Calc'n | Total Carbon is determined by high temperature oxidation of carbon to carbon diooxide which is then measured by means of a nondispersive infrared analyzer. Inorganic Carbon is determined by reaction with phosphoric acid to convert all carbonates to carbon dioxide which is also measured by means of a nondispersive infrared analyzer. Total Organic Carbon is determined as the difference between Total and Inorganic Carbons. | 0.05 | Y | Y | Y |  | 1/13/2022 | 2/20/2024 | 2/26/2024 6:09:04 PM | 2001-05-22 |  | NPEPPIN |  | DimensionlessRatio |  | N | (ratio) |  |  | Carbon; | Carbon; EMS code: C--T | CHEMICAL | Total | LAB |  |  |  | 6 | 6f9c6f82-a6a6-44d5-85b5-f959062e87a2 | FALSE
Carbon Total (ratio) | C--T | % | Carbon Total | IR08 | ALS Minerals ME-IR08 | ALS Minerals ME-IR08. A prepared sample is heated to approximately 1350°C in an induction furnace with oxygen stream. Sulfur and carbon dioxide released from the sample are measured by IR (Leco analyzer) | 0.01 | Y | Y | Y |  |  |  |  | 2024-01-29 |  | RDGIBSON |  | DimensionlessRatio |  | N | (ratio) |  |  | Carbon; | Carbon; EMS code: C--T | CHEMICAL | Total | LAB |  |  |  | 6 | 6f9c6f82-a6a6-44d5-85b5-f959062e87a2 | FALSE
d4-1;2-dichloroethane (ratio) | C122 | % | d4-1;2-dichloroethane | SURR | Surrogate Recovery | Surrogate Recovery | 0 | Y | Y | Y |  | 11/28/2003 | 11/29/2004 1:55:00 PM | 1/6/2005 1:01:55 AM | 1996-04-12 | 6/3/1998 6:51:34 PM | EMS |  | DimensionlessRatio |  | N | (ratio) |  | 17060-07-0 |  | EMS code: C122 | CHEMICAL |  | SURROGATE_RESULT |  |  |  | 2 | 6f9c6f82-a6a6-44d5-85b5-f959062e87a2 | FALSE
Calcium (as CaO) (ratio) | CA-O | % | Calcium (as CaO) | ICP06 | ALS Minerals ME-ICP06 | xml:space="preserve">ALS Minerals ME-ICP06. A prepared sample is fused with a lithium tetraborate/lithium metaborate flux and poured into a graphite crucible and fused in a furnace at 1000°C. The resulting melt is then cooled and dissolved in 100 mL of 4% HNO3/2% HCl followed by ICP-AES. | 0.01 | Y | Y | Y |  |  |  |  | 2024-01-29 |  | EMS |  | DimensionlessRatio |  | N | (ratio) |  |  |  | EMS code: CA-O | CHEMICAL |  | LAB |  |  |  | 2 | 6f9c6f82-a6a6-44d5-85b5-f959062e87a2 | FALSE
Calcium Total (ratio) | CA-T | % | Calcium Total | 6041 | Aqua Regia by ICPMS | These were sediment/soils digested with Aqua-Regia (Nitric Acid & Hydrochloric Acids) and then analysis by ICPMS. Results would be reported in mg/kg and/or %. | 0.01 | Y | Y | Y |  | 10/13/2019 | 7/27/2024 | 7/29/2024 9:13:08 AM | 2019-09-06 |  | KATFRASE |  | DimensionlessRatio |  | N | (ratio) |  | 7440-70-2 | Metals - Total; | Metals - Total; EMS code: CA-T | CHEMICAL | Total | LAB |  |  |  | 6 | 6f9c6f82-a6a6-44d5-85b5-f959062e87a2 | FALSE
Calcium Total (ratio) | CA-T | % | Calcium Total | MS61 | ALS Minerals ME-MS61 | xml:space="preserve">ALS Minerals ME-MS61. A prepared sample is digested with HNO3; HF; and HClO4 in a graphite heating block to near dryness. After cooling; the sample is boiled in diluted HCl. Bulk to volume with deionized water; mixed and analyzed by ICP-AES and ICP-MS for all elements. | 0.01 | Y | Y | Y |  |  |  |  | 2024-01-29 |  | EMS |  | DimensionlessRatio |  | N | (ratio) |  | 7440-70-2 | Metals - Total; | Metals - Total; EMS code: CA-T | CHEMICAL | Total | LAB |  |  |  | 6 | 6f9c6f82-a6a6-44d5-85b5-f959062e87a2 | FALSE
Calcium Total (ratio) | CA-T | % | Calcium Total | MS41 | ALS Minerals ME-MS41 | xml:space="preserve">ALS Minerals ME-MS41. A prepared sample is digested with aqua regia in a graphite heating block. After cooling; the resulting solution is diluted to with deionized water; mixed and analyzed by ICP-AES. Samples are then analyzed by ICP-MS for the remaining suite of elements. | 0.01 | Y | Y | Y |  |  |  |  | 2024-01-29 |  | EMS |  | DimensionlessRatio |  | N | (ratio) |  | 7440-70-2 | Metals - Total; | Metals - Total; EMS code: CA-T | CHEMICAL | Total | LAB |  |  |  | 6 | 6f9c6f82-a6a6-44d5-85b5-f959062e87a2 | FALSE
Ion Balance Ratio % =(Cation sum / Anion sum])*100% (ratio) | CABR | % | Ion Balance Ratio % =(Cation sum / Anion sum])*100% | XCAL | Calculation (mg/L) | Calculation (mg/L) | 0.01 | Y | Y | Y |  | 1/9/2020 | 6/6/2024 | 6/10/2024 2:03:06 PM | 2020-01-21 | 1/21/2020 8:38:35 AM | RDGIBSON | RDGIBSON | DimensionlessRatio |  | N | (ratio) |  |  | Major Ions; | Major Ions; EMS code: CABR | CHEMICAL |  | LAB |  |  |  | 2 | 6f9c6f82-a6a6-44d5-85b5-f959062e87a2 | FALSE
Cation-Anion Balance %=100*(Cations-Anions)/(Cations+Anions) (ratio) | CBAL | % | Cation-Anion Balance %=100*(Cations-Anions)/(Cations+Anions) | XCAL | Calculation (mg/L) | Calculation (mg/L) |  | Y | Y | Y |  | 6/3/2013 | 8/15/2024 | 8/26/2024 9:09:02 AM | 2016-04-05 |  | RDGIBSON |  | DimensionlessRatio |  | N | (ratio) |  |  |  | EMS code: CBAL | CHEMICAL |  | LAB |  |  |  | 2 | 6f9c6f82-a6a6-44d5-85b5-f959062e87a2 | FALSE
Chrysene d12 (ratio) | CHRY | % | Chrysene d12 | PAH1 | PUF:GC/MS | To understand the extent of human exposure to B[a]P and other PAHs, a reliable sampling and analytical method has been established which involves a combination quartz fibre filter/absorbent cartridge with subsequent extraction and analysis by gas chromatography (GC) with mass spectrometry (MS) detection (GC/MS). The analytical methods are a modification of EPA Test Method 625, Methods for Organic Chemical Analysis of Municipal and Industrial Wastewater, and Methods 8270, Test Methods for Evaluation of Solid Waste. PAH1 utilizes PUF as an adsorbant; PAH2 utilizes XAD-2 as an adsorbant. Note that isotopic surrogates may be added and are reported as % recovery. | 0 | Y | Y | Y |  | 10/14/1997 2:50:00 PM | 4/22/1998 5:40:00 PM | 1/19/1999 6:45:09 PM | 1996-04-12 | 6/3/1998 6:51:34 PM | EMS |  | DimensionlessRatio |  | N | (ratio) |  | 1719-03-5 | Polycyclic Aromatic Hydrocarbons (PAHs); | Polycyclic Aromatic Hydrocarbons (PAHs); EMS code: CHRY | CHEMICAL |  | SURROGATE_RESULT |  |  |  | 8 | 6f9c6f82-a6a6-44d5-85b5-f959062e87a2 | FALSE
Chrysene d12 (ratio) | CHRY | % | Chrysene d12 | FS87 | DCM,Ac/Hex extr,PAM,HRGC/LRMS | DCM;Ac/Hex extr;PAM;HRGC/LRMS | 1 | Y | Y | Y |  | 5/20/2015 | 5/23/2015 | 7/3/2015 3:19:04 PM | 2015-05-27 |  | RDGIBSON |  | DimensionlessRatio |  | N | (ratio) |  | 1719-03-5 | Polycyclic Aromatic Hydrocarbons (PAHs); | Polycyclic Aromatic Hydrocarbons (PAHs); EMS code: CHRY | CHEMICAL |  | SURROGATE_RESULT |  |  |  | 8 | 6f9c6f82-a6a6-44d5-85b5-f959062e87a2 | FALSE
Chrysene d12 (ratio) | CHRY | % | Chrysene d12 | X262 | CH2Cl2 Ext:Silica:GC/MS | The sample is placed in a separatory funnel, the pH of the sample is adjusted to alkaline and then acidic conditions, and extracted each time with dichloromethane to selectively remove compounds. The final extracts (basic and acidic) can be combined or run separately. The extract is cleaned by silica gel column chromatography, then analyzed by GC/MS. | 1 | Y | Y | Y |  | 8/28/2014 | 8/28/2014 | 3/11/2015 3:57:18 PM | 2015-03-11 |  | RDGIBSON |  | DimensionlessRatio |  | N | (ratio) |  | 1719-03-5 | Polycyclic Aromatic Hydrocarbons (PAHs); | Polycyclic Aromatic Hydrocarbons (PAHs); EMS code: CHRY | CHEMICAL |  | SURROGATE_RESULT |  |  |  | 8 | 6f9c6f82-a6a6-44d5-85b5-f959062e87a2 | FALSE
Chrysene d12 (ratio) | CHRY | % | Chrysene d12 | SURR | Surrogate Recovery | Surrogate Recovery | 30 | Y | Y | Y |  | 8/18/2003 | 8/15/2024 | 8/16/2024 1:36:03 PM | 1996-04-12 | 6/3/1998 6:51:41 PM | EMS |  | DimensionlessRatio |  | N | (ratio) |  | 1719-03-5 | Polycyclic Aromatic Hydrocarbons (PAHs); | Polycyclic Aromatic Hydrocarbons (PAHs); EMS code: CHRY | CHEMICAL |  | SURROGATE_RESULT |  |  |  | 8 | 6f9c6f82-a6a6-44d5-85b5-f959062e87a2 | FALSE
Classification (ratio) | CLAS | % | Classification | GS01 | Gravimetric, balance, Separation by sieve >.075 mm | Gravimetric, balance; Separation by sieve >.075 mm. These are particle sizing determinations performed on soil. These two parameters reported will need the > and < associated with them because the way they have been reported is not based on a number of distinct and specific sieve sizes but instead more general size of everything that is either larger or greater than a size of 0.075mm. |  | Y | Y | Y |  | 10/29/2022 | 10/29/2022 | 1/7/2023 3:12:11 PM | 2022-12-21 |  | EMS |  | DimensionlessRatio |  | N | (ratio) |  |  |  | EMS code: CLAS | CHEMICAL |  | LAB |  |  |  | 2 | 6f9c6f82-a6a6-44d5-85b5-f959062e87a2 | FALSE
Clay Content (ratio) | CLAY | % | Clay Content | HYDR | Hydrometer Analysis | Hydrometer Analysis | 2 | Y | Y | Y |  | 10/4/2013 3:54:00 PM | 11/1/2022 | 1/11/2024 1:07:07 PM | 2010-11-16 |  | RDGIBSON |  | DimensionlessRatio |  | N | (ratio) |  |  | Sediment Size; | Sediment Size; EMS code: CLAY | CHEMICAL |  | LAB |  |  |  | 2 | 6f9c6f82-a6a6-44d5-85b5-f959062e87a2 | FALSE
Carbon Dioxide (ratio) | CO2- | % | Carbon Dioxide | CGAS05 | ALS Minerals C-GAS05 | ALS Minerals C-GAS05. Determine Total Inorganic Carbon (TIC) by using diluted perchloric acid to react with metal carbonate and yield carbon dioxide. Concentration of CO2 is determined by coulometer. | 0.02 | Y | Y | Y |  |  |  |  | 2024-01-29 |  | RDGIBSON |  | DimensionlessRatio |  | N | (ratio) |  |  |  | EMS code: CO2- | CHEMICAL |  | LAB |  |  |  | 2 | 6f9c6f82-a6a6-44d5-85b5-f959062e87a2 | FALSE
Chromium (as Cr2O3) (ratio) | CR2-O3 | % | Chromium (as Cr2O3) | ICP06 | ALS Minerals ME-ICP06 | xml:space="preserve">ALS Minerals ME-ICP06. A prepared sample is fused with a lithium tetraborate/lithium metaborate flux and poured into a graphite crucible and fused in a furnace at 1000°C. The resulting melt is then cooled and dissolved in 100 mL of 4% HNO3/2% HCl followed by ICP-AES. | 0.002 | Y | Y | Y |  |  |  |  | 2024-01-29 |  | EMS |  | DimensionlessRatio |  | N | (ratio) |  |  | Physical Properties; | Physical Properties; EMS code: CR2-O3 | CHEMICAL |  | LAB |  |  |  | 2 | 6f9c6f82-a6a6-44d5-85b5-f959062e87a2 | FALSE
Decachlorobiphenyl (ratio) | DCBP | % | Decachlorobiphenyl CAS: 2051-24-3 | SURR | Surrogate Recovery | Surrogate Recovery |  | Y | Y | Y |  | 12/28/2021 | 11/1/2023 | 1/11/2024 1:07:07 PM | 2022-04-21 | 4/21/2022 1:43:21 PM | EMS | EMS | DimensionlessRatio |  | N | (ratio) |  | 2051-24-3 | Polychlorinated biphenylds (PCBs); | Polychlorinated biphenylds (PCBs); EMS code: DCBP | CHEMICAL |  | SURROGATE_RESULT |  |  |  | 2 | 6f9c6f82-a6a6-44d5-85b5-f959062e87a2 | FALSE
Surrogate standard used for VH analysis (ratio) | DCL3 | % | Surrogate standard used for VH analysis | F083 | He purge+trap,GC/FID,nC6-nC10 | Volatile organic compounds (nC6-nC10) are purged from water samples with helium, adsorbed onto a sorbent trap, and then thermally desorbed to a capillary column gas chromatograph equipped with a flame ionization detector. | 1 | Y | Y | Y |  | 5/21/2015 | 5/22/2015 | 7/3/2015 3:19:04 PM | 2015-05-27 |  | RDGIBSON |  | DimensionlessRatio |  | N | (ratio) |  |  | Petroleum Hydrocarbons; | Petroleum Hydrocarbons; EMS code: DCL3 | CHEMICAL |  | SURROGATE_RESULT |  |  |  | 4 | 6f9c6f82-a6a6-44d5-85b5-f959062e87a2 | FALSE
Surrogate standard used for VH analysis (ratio) | DCL3 | % | Surrogate standard used for VH analysis | SURR | Surrogate Recovery | Surrogate Recovery | 1 | Y | Y | Y |  | 5/13/2016 | 8/12/2024 | 8/15/2024 11:32:04 AM | 2016-07-19 |  | RRENTON |  | DimensionlessRatio |  | N | (ratio) |  |  | Petroleum Hydrocarbons; | Petroleum Hydrocarbons; EMS code: DCL3 | CHEMICAL |  | SURROGATE_RESULT |  |  |  | 4 | 6f9c6f82-a6a6-44d5-85b5-f959062e87a2 | FALSE
Surrogate standard used for F1(C6-C10) analysis. (ratio) | DCLT | % | Surrogate standard used for F1(C6-C10) analysis. | F083 | He purge+trap,GC/FID,nC6-nC10 | Volatile organic compounds (nC6-nC10) are purged from water samples with helium, adsorbed onto a sorbent trap, and then thermally desorbed to a capillary column gas chromatograph equipped with a flame ionization detector. | 1 | Y | Y | Y |  | 6/22/2007 | 6/22/2007 | 7/9/2012 2:09:47 PM | 2012-06-25 |  | RDGIBSON |  | DimensionlessRatio |  | N | (ratio) |  |  | Petroleum Hydrocarbons; | Petroleum Hydrocarbons; EMS code: DCLT | CHEMICAL |  | SURROGATE_RESULT |  |  |  | 2 | 6f9c6f82-a6a6-44d5-85b5-f959062e87a2 | FALSE
Dimethyl Sulfone (ratio) | DMSF | % | Dimethyl Sulfone | SURR | Surrogate Recovery | Surrogate Recovery | 1 | Y | Y | Y |  | 6/5/2018 | 9/4/2018 | 12/10/2019 3:45:08 PM | 2018-09-17 | 9/17/2018 3:54:55 PM | RDGIBSON | EMS | DimensionlessRatio |  | N | (ratio) |  | 67-71-0 | Organics; | Organics; EMS code: DMSF | CHEMICAL |  | SURROGATE_RESULT |  |  |  | 2 | 6f9c6f82-a6a6-44d5-85b5-f959062e87a2 | FALSE
Dissolved Oxygen (%); Client Supplied (ratio) | DOCS | % | Dissolved Oxygen (%), Client Supplied | EXOSO | EXO Sonde YSI | EXO Sonde YSI |  | Y | Y | Y |  |  |  | 10/17/2023 2:53:35 PM | 2023-06-12 |  | EMS |  | DimensionlessRatio |  | N | (ratio) |  | 7782-44-7 | Field; | Field; EMS code: DOCS | CHEMICAL | Dissolved | FIELD_RESULT | EXO Sonde YSI |  |  | 2 | 6f9c6f82-a6a6-44d5-85b5-f959062e87a2 | FALSE
Dissolved Oxygen (%); Client Supplied (ratio) | DOCS | % | Dissolved Oxygen (%), Client Supplied | DOFS | Field Dissolved Oxygen | Following the manufacturer's instructions, the probe with oxygen permeable membrane is calibrated against air or samples of known DO concentration (e.g. from Winkler titrations). The samples are then measured for DO, again following all precautions recommended by the manufacturer to insure acceptable results. | 1 | Y | Y | Y |  | 7/26/2019 | 5/15/2024 3:33:00 PM | 6/21/2024 2:59:14 PM | 2019-09-06 |  | KATFRASE |  | DimensionlessRatio |  | N | (ratio) |  | 7782-44-7 | Field; | Field; EMS code: DOCS | CHEMICAL | Dissolved | FIELD_RESULT | Field Dissolved Oxygen |  |  | 2 | 6f9c6f82-a6a6-44d5-85b5-f959062e87a2 | FALSE
Oxygen; dissolved saturation %; field (ratio) | DOSA-F | % | Oxygen, dissolved saturation %, field | FLD | Field sampling | Field sampling method | 0.1 | Y | Y | Y |  | 8/12/2020 | 8/16/2024 | 8/23/2024 9:50:35 AM | 2023-01-30 |  | EMS |  | DimensionlessRatio |  | N | (ratio) |  | 7782-44-7 | Field; | Field; EMS code: DOSA-F | CHEMICAL | Dissolved | FIELD_RESULT | Field sampling |  |  | 1 | 6f9c6f82-a6a6-44d5-85b5-f959062e87a2 | FALSE
Fluorobenzene (SS) (ratio) | FBEN | % | Fluorobenzene (SS) | F007 | Static Headspace:HRGC/LRMS | Static headspace analysis is a method for the determination of volatile compounds in liquids and/or solids by analysing the vapour phase of a sample in a closed system; in this case a sealed vial. Static Headspace is sometimes referred to as Equilibrium Headspace because the vapour phase above the sample in a sealed vial is brought into thermodynamic equilibrium with the sample prior to analysis. Volatile organic compounds are thermally extracted from the sample matrix by Static Headspace sampling and introduced directly to a thick-film megabore GC column. Compounds eluting from the GC column are introduced into a Mass Spectrometer and target compounds are identified by a comparison of both retention times and mass spectra with those of reference standards stored in a computerized data system. Reference retention times and mass spectra for analytes are obtained by the measurement of calibration standards under precisely the same extraction conditions used for samples. The concentration of each identified component is measured by relating the response of the sample quantitation mass ions to the response of the quantitation mass ions of a series of external standards. A deuterated surrogate recovery standard is added to provide information on matrix effects. | 1 | Y | Y | Y |  | 3/20/2007 | 6/7/2010 | 7/9/2012 2:09:48 PM | 2012-06-25 |  | RDGIBSON |  | DimensionlessRatio |  | N | (ratio) |  |  |  | EMS code: FBEN | CHEMICAL |  | LAB |  |  |  | 2 | 6f9c6f82-a6a6-44d5-85b5-f959062e87a2 | FALSE
Fluorobiphenyl; 2- (ratio) | FBPH | % | Fluorobiphenyl; 2- | SURR | Surrogate Recovery | Surrogate Recovery | 0.1 | Y | Y | Y |  | 12/7/2021 | 6/4/2024 | 7/4/2024 11:06:09 AM | 2021-12-14 | 12/30/2021 5:18:52 PM | RDGIBSON | RDGIBSON | DimensionlessRatio |  | N | (ratio) |  |  |  | EMS code: FBPH | CHEMICAL |  | SURROGATE_RESULT |  |  |  | 2 | 6f9c6f82-a6a6-44d5-85b5-f959062e87a2 | FALSE
Iron-Insoluble (ratio) | FE-I | % | Iron-Insoluble | EQ34 | EQUIS (%) | EQUIS (%) | 0.01 | N | Y | Y |  |  |  | 10/22/1996 7:35:43 PM | 1996-04-12 | 6/3/1998 6:51:36 PM | EMS |  | DimensionlessRatio |  | N | (ratio) |  |  | Metals - Insoluble; | Metals - Insoluble; EMS code: FE-I | CHEMICAL | Insoluble | LAB |  |  |  | 2 | 6f9c6f82-a6a6-44d5-85b5-f959062e87a2 | FALSE
Iron Total (ratio) | FE-T | % | Iron Total | MS61 | ALS Minerals ME-MS61 | xml:space="preserve">ALS Minerals ME-MS61. A prepared sample is digested with HNO3; HF; and HClO4 in a graphite heating block to near dryness. After cooling; the sample is boiled in diluted HCl. Bulk to volume with deionized water; mixed and analyzed by ICP-AES and ICP-MS for all elements. | 0.01 | Y | Y | Y |  |  |  |  | 2024-01-29 |  | EMS |  | DimensionlessRatio |  | N | (ratio) |  |  | Metals - Total; | Metals - Total; EMS code: FE-T | CHEMICAL | Total | LAB |  |  |  | 8 | 6f9c6f82-a6a6-44d5-85b5-f959062e87a2 | FALSE
Iron Total (ratio) | FE-T | % | Iron Total | MS41 | ALS Minerals ME-MS41 | xml:space="preserve">ALS Minerals ME-MS41. A prepared sample is digested with aqua regia in a graphite heating block. After cooling; the resulting solution is diluted to with deionized water; mixed and analyzed by ICP-AES. Samples are then analyzed by ICP-MS for the remaining suite of elements. | 0.01 | Y | Y | Y |  |  |  |  | 2024-01-29 |  | EMS |  | DimensionlessRatio |  | N | (ratio) |  |  | Metals - Total; | Metals - Total; EMS code: FE-T | CHEMICAL | Total | LAB |  |  |  | 8 | 6f9c6f82-a6a6-44d5-85b5-f959062e87a2 | FALSE
Iron Total (ratio) | FE-T | % | Iron Total | 6041 | Aqua Regia by ICPMS | These were sediment/soils digested with Aqua-Regia (Nitric Acid & Hydrochloric Acids) and then analysis by ICPMS. Results would be reported in mg/kg and/or %. | 0.001 | Y | Y | Y |  | 10/13/2019 | 7/27/2024 | 7/29/2024 9:13:08 AM | 2019-09-06 |  | KATFRASE |  | DimensionlessRatio |  | N | (ratio) |  |  | Metals - Total; | Metals - Total; EMS code: FE-T | CHEMICAL | Total | LAB |  |  |  | 8 | 6f9c6f82-a6a6-44d5-85b5-f959062e87a2 | FALSE
Iron Total (ratio) | FE-T | % | Iron Total | EQ34 | EQUIS (%) | EQUIS (%) | 0 | N | Y | Y |  |  |  | 10/22/1996 7:34:23 PM | 1996-04-12 | 6/3/1998 6:51:41 PM | EMS |  | DimensionlessRatio |  | N | (ratio) |  |  | Metals - Total; | Metals - Total; EMS code: FE-T | CHEMICAL | Total | LAB |  |  |  | 8 | 6f9c6f82-a6a6-44d5-85b5-f959062e87a2 | FALSE
Iron (as Fe2O3) (ratio) | FE2-O3 | % | Iron (as Fe2O3) | ICP06 | ALS Minerals ME-ICP06 | xml:space="preserve">ALS Minerals ME-ICP06. A prepared sample is fused with a lithium tetraborate/lithium metaborate flux and poured into a graphite crucible and fused in a furnace at 1000°C. The resulting melt is then cooled and dissolved in 100 mL of 4% HNO3/2% HCl followed by ICP-AES. | 0.01 | Y | Y | Y |  |  |  |  | 2024-01-29 |  | EMS |  | DimensionlessRatio |  | N | (ratio) |  |  | Metals; | Metals; EMS code: FE2-O3 | CHEMICAL |  | LAB |  |  |  | 2 | 6f9c6f82-a6a6-44d5-85b5-f959062e87a2 | FALSE
Inorganic carbon <63um (ratio) | IC63UM | % | Inorganic carbon <63um | CSSS20 | CSSS (2008) 20.2 | See Canadian Society of Soil Science (2008) section 20.2 | 0.05 | Y | Y | Y |  | 7/12/2022 | 9/20/2023 | 1/12/2024 11:16:52 AM | 2022-07-27 |  | EMS |  | DimensionlessRatio |  | N | (ratio) |  |  | Carbon; | Carbon; EMS code: IC63UM | CHEMICAL |  | LAB |  |  |  | 2 | 6f9c6f82-a6a6-44d5-85b5-f959062e87a2 | FALSE
Potassium Total (ratio) | K--T | % | Potassium Total | MS61 | ALS Minerals ME-MS61 | xml:space="preserve">ALS Minerals ME-MS61. A prepared sample is digested with HNO3; HF; and HClO4 in a graphite heating block to near dryness. After cooling; the sample is boiled in diluted HCl. Bulk to volume with deionized water; mixed and analyzed by ICP-AES and ICP-MS for all elements. | 0.01 | Y | Y | Y |  |  |  |  | 2024-01-29 |  | EMS |  | DimensionlessRatio |  | N | (ratio) |  |  | Metals - Total; | Metals - Total; EMS code: K--T | CHEMICAL | Total | LAB |  |  |  | 6 | 6f9c6f82-a6a6-44d5-85b5-f959062e87a2 | FALSE
Potassium Total (ratio) | K--T | % | Potassium Total | 6041 | Aqua Regia by ICPMS | These were sediment/soils digested with Aqua-Regia (Nitric Acid & Hydrochloric Acids) and then analysis by ICPMS. Results would be reported in mg/kg and/or %. | 0.005 | Y | Y | Y |  | 10/13/2019 | 7/27/2024 | 7/29/2024 9:13:08 AM | 2019-09-06 | 9/6/2019 2:20:27 PM | KATFRASE | KATFRASE | DimensionlessRatio |  | N | (ratio) |  |  | Metals - Total; | Metals - Total; EMS code: K--T | CHEMICAL | Total | LAB |  |  |  | 6 | 6f9c6f82-a6a6-44d5-85b5-f959062e87a2 | FALSE
Potassium Total (ratio) | K--T | % | Potassium Total | MS41 | ALS Minerals ME-MS41 | xml:space="preserve">ALS Minerals ME-MS41. A prepared sample is digested with aqua regia in a graphite heating block. After cooling; the resulting solution is diluted to with deionized water; mixed and analyzed by ICP-AES. Samples are then analyzed by ICP-MS for the remaining suite of elements. | 0.01 | Y | Y | Y |  |  |  |  | 2024-01-29 |  | EMS |  | DimensionlessRatio |  | N | (ratio) |  |  | Metals - Total; | Metals - Total; EMS code: K--T | CHEMICAL | Total | LAB |  |  |  | 6 | 6f9c6f82-a6a6-44d5-85b5-f959062e87a2 | FALSE
Potassium (as K2O) (ratio) | K2-O | % | Potassium (as K2O) | ICP06 | ALS Minerals ME-ICP06 | xml:space="preserve">ALS Minerals ME-ICP06. A prepared sample is fused with a lithium tetraborate/lithium metaborate flux and poured into a graphite crucible and fused in a furnace at 1000°C. The resulting melt is then cooled and dissolved in 100 mL of 4% HNO3/2% HCl followed by ICP-AES. | 0.01 | Y | Y | Y |  |  |  |  | 2024-01-29 |  | EMS |  | DimensionlessRatio |  | N | (ratio) |  |  | Nutrients; | Nutrients; EMS code: K2-O | CHEMICAL |  | LAB |  |  |  | 2 | 6f9c6f82-a6a6-44d5-85b5-f959062e87a2 | FALSE
Loss on ignition @ 420?C (ratio) | L420 | % | Loss on ignition @ 420?C | E205C | CSSS (1978) 3.81 (mod) | CSSS (1978) 3.81 (mod): Loss On Ignition (LOI) is determined by drying a portion of an air dried and ground sample at 105?C; then igniting at 420?C for 2 hours. The weight loss after ignition is reported as % loss on ignition. LOI is reported on a dry weight basis. LOI at 420?C can be considered an estimation of Organic Matter Content according to Alberta Agriculture (1988). | 1 | Y | Y | Y |  |  |  |  | 2024-02-27 |  | RDGIBSON |  | DimensionlessRatio |  | N | (ratio) |  |  | Physical Properties; | Physical Properties; EMS code: L420 | PHYSICAL |  | LAB |  |  |  | 2 | 6f9c6f82-a6a6-44d5-85b5-f959062e87a2 | FALSE
Lauric acid-d23 (ratio) | LD23 | % | Lauric acid-d23 | SURR | Surrogate Recovery | Surrogate Recovery | 0.001 | Y | Y | Y |  | 11/28/2022 | 6/15/2024 | 7/8/2024 11:10:02 AM | 2022-01-18 | 1/3/2023 11:50:09 AM | RDGIBSON | EMS | DimensionlessRatio |  | N | (ratio) |  | 59154-43-7 | Organics; | Organics; EMS code: LD23 | CHEMICAL |  | SURROGATE_RESULT |  |  |  | 2 | 6f9c6f82-a6a6-44d5-85b5-f959062e87a2 | FALSE
Loss on ignition @ 375C (ratio) | LI375 | % | Loss on ignition @ 375?C | E205B | CSSS (2008) 28.3 (mod) | CSSS (2008) 28.3 (mod) | 1 | Y | Y | Y |  | 2/8/2023 | 2/8/2023 | 2/22/2023 12:19:06 PM | 2023-02-14 |  | EMS |  | DimensionlessRatio |  | N | (ratio) |  |  | Physical Properties; | Physical Properties; EMS code: LI375 | PHYSICAL |  | LAB |  |  |  | 2 | 6f9c6f82-a6a6-44d5-85b5-f959062e87a2 | FALSE
Loss on ignition at 550C (ratio) | LI550 | % | Loss on ignition at 550?C | E205B | CSSS (2008) 28.3 (mod) | CSSS (2008) 28.3 (mod) | 1 | Y | Y | Y |  |  |  |  | 2023-12-12 |  | EMS |  | DimensionlessRatio |  | N | (ratio) |  |  | Physical Properties; | Physical Properties; EMS code: LI550 | PHYSICAL |  | LAB |  |  |  | 2 | 6f9c6f82-a6a6-44d5-85b5-f959062e87a2 | FALSE
Lipids (ratio) | LIPI | % | Lipids | X269 | CHCl3/CH3OH Ext:Evap. | Lipid material is extracted from the tissue with a suitable solvent, the solvent is removed by heating and the residue is determined gravimetrically. | 0.1 | Y | Y | Y |  | 12/23/2005 | 12/1/2011 3:25:00 PM | 12/6/2011 3:50:33 PM | 1996-04-12 | 6/3/1998 6:51:36 PM | EMS |  | DimensionlessRatio |  | N | (ratio) |  |  | Organics; | Organics; EMS code: LIPI | CHEMICAL |  | LAB |  |  |  | 2 | 6f9c6f82-a6a6-44d5-85b5-f959062e87a2 | FALSE
Loss on ignition @ 1000C (ratio) | LOSS | % | Loss on ignition @ 1000?C | ICP06 | ALS Minerals ME-ICP06 | xml:space="preserve">ALS Minerals ME-ICP06. A prepared sample is fused with a lithium tetraborate/lithium metaborate flux and poured into a graphite crucible and fused in a furnace at 1000°C. The resulting melt is then cooled and dissolved in 100 mL of 4% HNO3/2% HCl followed by ICP-AES. | 0.01 | Y | Y | Y |  |  |  |  | 2024-01-29 |  | EMS |  | DimensionlessRatio |  | N | (ratio) |  |  | Physical Properties; | Physical Properties; EMS code: LOSS | PHYSICAL |  | LAB |  |  |  | 2 | 6f9c6f82-a6a6-44d5-85b5-f959062e87a2 | FALSE
200 mesh (<.075 mm) (ratio) | M200 | % | 200 mesh (<.075 mm) | FSDS | Dry Sieve | Dry Sieve | 0.1 | Y | Y | Y |  | 9/18/2022 | 9/18/2022 | 3/9/2023 4:55:51 PM | 2023-02-28 |  | EMS |  | DimensionlessRatio |  | N | (ratio) |  |  | Sediment Size; | Sediment Size; EMS code: M200 | PHYSICAL |  | LAB |  |  |  | 2 | 6f9c6f82-a6a6-44d5-85b5-f959062e87a2 | FALSE
200 mesh (>.075 mm) (ratio) | M201 | % | 200 mesh (>.075 mm) | FSDS | Dry Sieve | Dry Sieve | 0.1 | Y | Y | Y |  | 9/18/2022 | 9/18/2022 | 3/9/2023 4:55:51 PM | 2023-02-28 |  | EMS |  | DimensionlessRatio |  | N | (ratio) |  |  | Sediment Size; | Sediment Size; EMS code: M201 | PHYSICAL |  | LAB |  |  |  | 4 | 6f9c6f82-a6a6-44d5-85b5-f959062e87a2 | FALSE
200 mesh (>.075 mm) (ratio) | M201 | % | 200 mesh (>.075 mm) | GS01 | Gravimetric, balance, Separation by sieve >.075 mm | Gravimetric, balance; Separation by sieve >.075 mm. These are particle sizing determinations performed on soil. These two parameters reported will need the > and < associated with them because the way they have been reported is not based on a number of distinct and specific sieve sizes but instead more general size of everything that is either larger or greater than a size of 0.075mm. | 0.1 | Y | Y | Y |  | 10/29/2022 | 10/29/2022 | 1/7/2023 3:12:11 PM | 2010-11-16 |  | RDGIBSON |  | DimensionlessRatio |  | N | (ratio) |  |  | Sediment Size; | Sediment Size; EMS code: M201 | PHYSICAL |  | LAB |  |  |  | 4 | 6f9c6f82-a6a6-44d5-85b5-f959062e87a2 | FALSE
Magnesium (as MgO) (ratio) | MG-O | % | Magnesium (as MgO) | ICP06 | ALS Minerals ME-ICP06 | xml:space="preserve">ALS Minerals ME-ICP06. A prepared sample is fused with a lithium tetraborate/lithium metaborate flux and poured into a graphite crucible and fused in a furnace at 1000°C. The resulting melt is then cooled and dissolved in 100 mL of 4% HNO3/2% HCl followed by ICP-AES. | 0.01 | Y | Y | Y |  |  |  |  | 2024-01-29 |  | EMS |  | DimensionlessRatio |  | N | (ratio) |  |  | Metals; | Metals; EMS code: MG-O | CHEMICAL |  | LAB |  |  |  | 2 | 6f9c6f82-a6a6-44d5-85b5-f959062e87a2 | FALSE
Magnesium Total (ratio) | MG-T | % | Magnesium Total | MS61 | ALS Minerals ME-MS61 | xml:space="preserve">ALS Minerals ME-MS61. A prepared sample is digested with HNO3; HF; and HClO4 in a graphite heating block to near dryness. After cooling; the sample is boiled in diluted HCl. Bulk to volume with deionized water; mixed and analyzed by ICP-AES and ICP-MS for all elements. | 0.01 | Y | Y | Y |  |  |  |  | 2024-01-29 |  | EMS |  | DimensionlessRatio |  | N | (ratio) |  | 7439-95-4 | Metals - Total; | Metals - Total; EMS code: MG-T | CHEMICAL | Total | LAB |  |  |  | 6 | 6f9c6f82-a6a6-44d5-85b5-f959062e87a2 | FALSE
Magnesium Total (ratio) | MG-T | % | Magnesium Total | 6041 | Aqua Regia by ICPMS | These were sediment/soils digested with Aqua-Regia (Nitric Acid & Hydrochloric Acids) and then analysis by ICPMS. Results would be reported in mg/kg and/or %. | 0.01 | Y | Y | Y |  | 10/13/2019 | 7/27/2024 | 7/29/2024 9:13:08 AM | 2019-09-06 |  | KATFRASE |  | DimensionlessRatio |  | N | (ratio) |  | 7439-95-4 | Metals - Total; | Metals - Total; EMS code: MG-T | CHEMICAL | Total | LAB |  |  |  | 6 | 6f9c6f82-a6a6-44d5-85b5-f959062e87a2 | FALSE
Magnesium Total (ratio) | MG-T | % | Magnesium Total | MS41 | ALS Minerals ME-MS41 | xml:space="preserve">ALS Minerals ME-MS41. A prepared sample is digested with aqua regia in a graphite heating block. After cooling; the resulting solution is diluted to with deionized water; mixed and analyzed by ICP-AES. Samples are then analyzed by ICP-MS for the remaining suite of elements. | 0.01 | Y | Y | Y |  |  |  |  | 2024-01-29 |  | EMS |  | DimensionlessRatio |  | N | (ratio) |  | 7439-95-4 | Metals - Total; | Metals - Total; EMS code: MG-T | CHEMICAL | Total | LAB |  |  |  | 6 | 6f9c6f82-a6a6-44d5-85b5-f959062e87a2 | FALSE
Manganese (as MnO) (ratio) | MN-O | % | Manganese (as MnO) | ICP06 | ALS Minerals ME-ICP06 | xml:space="preserve">ALS Minerals ME-ICP06. A prepared sample is fused with a lithium tetraborate/lithium metaborate flux and poured into a graphite crucible and fused in a furnace at 1000°C. The resulting melt is then cooled and dissolved in 100 mL of 4% HNO3/2% HCl followed by ICP-AES. | 0.01 | Y | Y | Y |  |  |  |  | 2024-01-29 |  | EMS |  | DimensionlessRatio |  | N | (ratio) |  |  | Metals; | Metals; EMS code: MN-O | CHEMICAL |  | LAB |  |  |  | 2 | 6f9c6f82-a6a6-44d5-85b5-f959062e87a2 | FALSE
Sodium Total (ratio) | NA-T | % | Sodium Total | MS41 | ALS Minerals ME-MS41 | xml:space="preserve">ALS Minerals ME-MS41. A prepared sample is digested with aqua regia in a graphite heating block. After cooling; the resulting solution is diluted to with deionized water; mixed and analyzed by ICP-AES. Samples are then analyzed by ICP-MS for the remaining suite of elements. | 0.01 | Y | Y | Y |  |  |  |  | 2024-01-29 |  | EMS |  | DimensionlessRatio |  | N | (ratio) |  | 7440-23-5 | Metals - Total; | Metals - Total; EMS code: NA-T | CHEMICAL | Total | LAB |  |  |  | 6 | 6f9c6f82-a6a6-44d5-85b5-f959062e87a2 | FALSE
Sodium Total (ratio) | NA-T | % | Sodium Total | 6041 | Aqua Regia by ICPMS | These were sediment/soils digested with Aqua-Regia (Nitric Acid & Hydrochloric Acids) and then analysis by ICPMS. Results would be reported in mg/kg and/or %. | 0.001 | Y | Y | Y |  | 10/13/2019 | 7/27/2024 | 7/29/2024 9:13:08 AM | 2019-09-06 |  | KATFRASE |  | DimensionlessRatio |  | N | (ratio) |  | 7440-23-5 | Metals - Total; | Metals - Total; EMS code: NA-T | CHEMICAL | Total | LAB |  |  |  | 6 | 6f9c6f82-a6a6-44d5-85b5-f959062e87a2 | FALSE
Sodium Total (ratio) | NA-T | % | Sodium Total | MS61 | ALS Minerals ME-MS61 | xml:space="preserve">ALS Minerals ME-MS61. A prepared sample is digested with HNO3; HF; and HClO4 in a graphite heating block to near dryness. After cooling; the sample is boiled in diluted HCl. Bulk to volume with deionized water; mixed and analyzed by ICP-AES and ICP-MS for all elements. | 0.01 | Y | Y | Y |  |  |  |  | 2024-01-29 |  | EMS |  | DimensionlessRatio |  | N | (ratio) |  | 7440-23-5 | Metals - Total; | Metals - Total; EMS code: NA-T | CHEMICAL | Total | LAB |  |  |  | 6 | 6f9c6f82-a6a6-44d5-85b5-f959062e87a2 | FALSE
Sodium (as Na2O) (ratio) | NA2-O | % | Sodium (as Na2O) | ICP06 | ALS Minerals ME-ICP06 | xml:space="preserve">ALS Minerals ME-ICP06. A prepared sample is fused with a lithium tetraborate/lithium metaborate flux and poured into a graphite crucible and fused in a furnace at 1000°C. The resulting melt is then cooled and dissolved in 100 mL of 4% HNO3/2% HCl followed by ICP-AES. | 0.01 | Y | Y | Y |  |  |  |  | 2024-01-29 |  | EMS |  | DimensionlessRatio |  | N | (ratio) |  |  | Metals; | Metals; EMS code: NA2-O | CHEMICAL |  | LAB |  |  |  | 2 | 6f9c6f82-a6a6-44d5-85b5-f959062e87a2 | FALSE
Naphthalene d8 (ratio) | NAPH | % | Naphthalene d8 | X262 | CH2Cl2 Ext:Silica:GC/MS | The sample is placed in a separatory funnel, the pH of the sample is adjusted to alkaline and then acidic conditions, and extracted each time with dichloromethane to selectively remove compounds. The final extracts (basic and acidic) can be combined or run separately. The extract is cleaned by silica gel column chromatography, then analyzed by GC/MS. | 1 | Y | Y | Y |  | 8/28/2014 | 8/28/2014 | 3/11/2015 3:57:18 PM | 2015-03-11 |  | RDGIBSON |  | DimensionlessRatio |  | N | (ratio) |  | 1146-65-2 | Polycyclic Aromatic Hydrocarbons (PAHs); | Polycyclic Aromatic Hydrocarbons (PAHs); EMS code: NAPH | CHEMICAL |  | SURROGATE_RESULT |  |  |  | 6 | 6f9c6f82-a6a6-44d5-85b5-f959062e87a2 | FALSE
Naphthalene d8 (ratio) | NAPH | % | Naphthalene d8 | SURR | Surrogate Recovery | Surrogate Recovery | 30 | Y | Y | Y |  | 1/13/2015 | 8/15/2024 | 8/16/2024 1:36:03 PM | 1996-04-12 | 6/3/1998 6:51:41 PM | EMS |  | DimensionlessRatio |  | N | (ratio) |  | 1146-65-2 | Polycyclic Aromatic Hydrocarbons (PAHs); | Polycyclic Aromatic Hydrocarbons (PAHs); EMS code: NAPH | CHEMICAL |  | SURROGATE_RESULT |  |  |  | 6 | 6f9c6f82-a6a6-44d5-85b5-f959062e87a2 | FALSE
Naphthalene d8 (ratio) | NAPH | % | Naphthalene d8 | FS87 | DCM,Ac/Hex extr,PAM,HRGC/LRMS | DCM;Ac/Hex extr;PAM;HRGC/LRMS | 1 | Y | Y | Y |  | 5/20/2015 | 5/23/2015 | 7/3/2015 3:19:04 PM | 2015-05-27 |  | RDGIBSON |  | DimensionlessRatio |  | N | (ratio) |  | 1146-65-2 | Polycyclic Aromatic Hydrocarbons (PAHs); | Polycyclic Aromatic Hydrocarbons (PAHs); EMS code: NAPH | CHEMICAL |  | SURROGATE_RESULT |  |  |  | 6 | 6f9c6f82-a6a6-44d5-85b5-f959062e87a2 | FALSE
Nonadecanoic (ratio) | NONA | % | Nonadecanoic | SURR | Surrogate Recovery | Surrogate Recovery | 0.001 | Y | Y | Y |  | 1/31/2002 | 5/13/2003 | 4/1/2004 1:08:46 AM | 1996-04-12 | 1/3/2023 11:50:38 AM | EMS | EMS | DimensionlessRatio |  | N | (ratio) |  | 646-30-0 | Organics; | Organics; EMS code: NONA | CHEMICAL |  | SURROGATE_RESULT |  |  |  | 2 | 6f9c6f82-a6a6-44d5-85b5-f959062e87a2 | FALSE
Phosphorus Total (ratio) | P--T | % | Phosphorus Total | ICP06 | ALS Minerals ME-ICP06 | xml:space="preserve">ALS Minerals ME-ICP06. A prepared sample is fused with a lithium tetraborate/lithium metaborate flux and poured into a graphite crucible and fused in a furnace at 1000°C. The resulting melt is then cooled and dissolved in 100 mL of 4% HNO3/2% HCl followed by ICP-AES. | 0.004 | Y | Y | Y |  |  |  |  | 2024-01-29 |  | EMS |  | DimensionlessRatio |  | N | (ratio) |  | 7723-14-0 | Nutrients; | Nutrients; EMS code: P--T | CHEMICAL | Total | LAB |  |  |  | 10 | 6f9c6f82-a6a6-44d5-85b5-f959062e87a2 | FALSE
Phosphorus Total (ratio) | P--T | % | Phosphorus Total | 6041 | Aqua Regia by ICPMS | These were sediment/soils digested with Aqua-Regia (Nitric Acid & Hydrochloric Acids) and then analysis by ICPMS. Results would be reported in mg/kg and/or %. | 0.001 | Y | Y | Y |  | 10/13/2019 | 3/12/2020 | 3/24/2020 4:13:17 PM | 2019-09-06 |  | KATFRASE |  | DimensionlessRatio |  | N | (ratio) |  | 7723-14-0 | Nutrients; | Nutrients; EMS code: P--T | CHEMICAL | Total | LAB |  |  |  | 10 | 6f9c6f82-a6a6-44d5-85b5-f959062e87a2 | FALSE
Phosphorus (as P2O5) (ratio) | P2-O5 | % | Phosphorus (as P2O5) | ICP06 | ALS Minerals ME-ICP06 | xml:space="preserve">ALS Minerals ME-ICP06. A prepared sample is fused with a lithium tetraborate/lithium metaborate flux and poured into a graphite crucible and fused in a furnace at 1000°C. The resulting melt is then cooled and dissolved in 100 mL of 4% HNO3/2% HCl followed by ICP-AES. | 0.01 | Y | Y | Y |  |  |  |  | 2024-01-29 |  | EMS |  | DimensionlessRatio |  | N | (ratio) |  |  | Nutrients; | Nutrients; EMS code: P2-O5 | CHEMICAL |  | LAB |  |  |  | 2 | 6f9c6f82-a6a6-44d5-85b5-f959062e87a2 | FALSE
Perylene d12 (ratio) | PERY | % | Perylene d12 | SURR | Surrogate Recovery | Surrogate Recovery | 30 | Y | Y | Y |  | 8/18/2003 | 10/30/2004 | 1/26/2005 1:01:44 AM | 1996-04-12 | 6/3/1998 6:51:38 PM | EMS |  | DimensionlessRatio |  | N | (ratio) |  |  | Polycyclic Aromatic Hydrocarbons (PAHs); | Polycyclic Aromatic Hydrocarbons (PAHs); EMS code: PERY | CHEMICAL |  | SURROGATE_RESULT |  |  |  | 4 | 6f9c6f82-a6a6-44d5-85b5-f959062e87a2 | FALSE
Perylene d12 (ratio) | PERY | % | Perylene d12 | PAH1 | PUF:GC/MS | To understand the extent of human exposure to B[a]P and other PAHs, a reliable sampling and analytical method has been established which involves a combination quartz fibre filter/absorbent cartridge with subsequent extraction and analysis by gas chromatography (GC) with mass spectrometry (MS) detection (GC/MS). The analytical methods are a modification of EPA Test Method 625, Methods for Organic Chemical Analysis of Municipal and Industrial Wastewater, and Methods 8270, Test Methods for Evaluation of Solid Waste. PAH1 utilizes PUF as an adsorbant; PAH2 utilizes XAD-2 as an adsorbant. Note that isotopic surrogates may be added and are reported as % recovery. | 0 | Y | Y | Y |  | 10/14/1997 2:50:00 PM | 4/22/1998 5:40:00 PM | 1/19/1999 6:45:11 PM | 1996-04-12 | 6/3/1998 6:51:38 PM | EMS |  | DimensionlessRatio |  | N | (ratio) |  |  | Polycyclic Aromatic Hydrocarbons (PAHs); | Polycyclic Aromatic Hydrocarbons (PAHs); EMS code: PERY | CHEMICAL |  | SURROGATE_RESULT |  |  |  | 4 | 6f9c6f82-a6a6-44d5-85b5-f959062e87a2 | FALSE
Perfluorooctanesulfonic acid (13C8-PFOS) (ratio) | PFOSC | % | Perfluorooctanesulfonic acid (13C8-PFOS) CAS: 2265893-05-6 | E3533 | MECP E3533 | PFAs in water by direct injection LC/MS/MS | 1e-05 | Y | Y | Y |  |  |  |  | 2023-11-15 | 8/20/2024 12:03:10 PM | EMS | EMS | DimensionlessRatio |  | N | (ratio) |  | 2265893-05-6 | Per- and polyfluoroalkyl substances (PFAS); | Per- and polyfluoroalkyl substances (PFAS); EMS code: PFOSC | CHEMICAL |  | SURROGATE_RESULT |  |  |  | 4 | 6f9c6f82-a6a6-44d5-85b5-f959062e87a2 | FALSE
Perfluorooctanesulfonic acid (13C8-PFOS) (ratio) | PFOSC | % | Perfluorooctanesulfonic acid (13C8-PFOS) CAS: 2265893-05-6 | SURR | Surrogate Recovery | Surrogate Recovery | 1e-05 | Y | Y | Y |  | 6/3/2024 | 6/3/2024 | 8/21/2024 3:32:03 PM | 2024-06-17 | 8/20/2024 12:03:00 PM | RDGIBSON | EMS | DimensionlessRatio |  | N | (ratio) |  | 2265893-05-6 | Per- and polyfluoroalkyl substances (PFAS); | Per- and polyfluoroalkyl substances (PFAS); EMS code: PFOSC | CHEMICAL |  | SURROGATE_RESULT |  |  |  | 4 | 6f9c6f82-a6a6-44d5-85b5-f959062e87a2 | FALSE
Phenanthrene d10 (ratio) | PHEN | % | Phenanthrene d10 | PAH1 | PUF:GC/MS | To understand the extent of human exposure to B[a]P and other PAHs, a reliable sampling and analytical method has been established which involves a combination quartz fibre filter/absorbent cartridge with subsequent extraction and analysis by gas chromatography (GC) with mass spectrometry (MS) detection (GC/MS). The analytical methods are a modification of EPA Test Method 625, Methods for Organic Chemical Analysis of Municipal and Industrial Wastewater, and Methods 8270, Test Methods for Evaluation of Solid Waste. PAH1 utilizes PUF as an adsorbant; PAH2 utilizes XAD-2 as an adsorbant. Note that isotopic surrogates may be added and are reported as % recovery. | 0 | Y | Y | Y |  | 10/14/1997 2:50:00 PM | 4/22/1998 5:40:00 PM | 1/19/1999 6:45:11 PM | 1996-04-12 | 6/3/1998 6:51:41 PM | EMS |  | DimensionlessRatio |  | N | (ratio) |  | 1517-22-2 | Polycyclic Aromatic Hydrocarbons (PAHs); | Polycyclic Aromatic Hydrocarbons (PAHs); EMS code: PHEN | CHEMICAL |  | SURROGATE_RESULT |  |  |  | 8 | 6f9c6f82-a6a6-44d5-85b5-f959062e87a2 | FALSE
Phenanthrene d10 (ratio) | PHEN | % | Phenanthrene d10 | SURR | Surrogate Recovery | Surrogate Recovery | 30 | Y | Y | Y |  | 8/18/2003 | 8/15/2024 | 8/16/2024 1:36:03 PM | 1996-04-12 | 6/3/1998 6:51:38 PM | EMS |  | DimensionlessRatio |  | N | (ratio) |  | 1517-22-2 | Polycyclic Aromatic Hydrocarbons (PAHs); | Polycyclic Aromatic Hydrocarbons (PAHs); EMS code: PHEN | CHEMICAL |  | SURROGATE_RESULT |  |  |  | 8 | 6f9c6f82-a6a6-44d5-85b5-f959062e87a2 | FALSE
Phenanthrene d10 (ratio) | PHEN | % | Phenanthrene d10 | X262 | CH2Cl2 Ext:Silica:GC/MS | The sample is placed in a separatory funnel, the pH of the sample is adjusted to alkaline and then acidic conditions, and extracted each time with dichloromethane to selectively remove compounds. The final extracts (basic and acidic) can be combined or run separately. The extract is cleaned by silica gel column chromatography, then analyzed by GC/MS. | 1 | Y | Y | Y |  | 8/28/2014 | 8/28/2014 | 3/11/2015 3:57:19 PM | 2015-03-11 |  | RDGIBSON |  | DimensionlessRatio |  | N | (ratio) |  | 1517-22-2 | Polycyclic Aromatic Hydrocarbons (PAHs); | Polycyclic Aromatic Hydrocarbons (PAHs); EMS code: PHEN | CHEMICAL |  | SURROGATE_RESULT |  |  |  | 8 | 6f9c6f82-a6a6-44d5-85b5-f959062e87a2 | FALSE
Phenanthrene d10 (ratio) | PHEN | % | Phenanthrene d10 | FS87 | DCM,Ac/Hex extr,PAM,HRGC/LRMS | DCM;Ac/Hex extr;PAM;HRGC/LRMS | 1 | Y | Y | Y |  | 5/20/2015 | 5/23/2015 | 7/3/2015 3:19:04 PM | 2015-05-27 |  | RDGIBSON |  | DimensionlessRatio |  | N | (ratio) |  | 1517-22-2 | Polycyclic Aromatic Hydrocarbons (PAHs); | Polycyclic Aromatic Hydrocarbons (PAHs); EMS code: PHEN | CHEMICAL |  | SURROGATE_RESULT |  |  |  | 8 | 6f9c6f82-a6a6-44d5-85b5-f959062e87a2 | FALSE
Particle Size >2.00mm (ratio) | PS20 | % | Particle Size >2.00mm | PSP | PSA Pipet Detail | Particle size distribution is determined by a combination of techniques. Dry sieving is performed for coarse particles, wet sieving for sand particles and the pipette sedimentation method for clay particles. Burt, R. (2009). Soil Survey Field and Laboratory Methods Manual. Soil Survey Investigations Report No. 5. Method 3.2.1.2.2. United States Department of Agriculture Natural Resources Conservation Service. | 1 | Y | Y | Y |  | 9/16/2017 | 9/22/2023 | 1/12/2024 11:16:52 AM | 2018-01-09 |  | JKROGH |  | DimensionlessRatio |  | N | (ratio) |  |  | Sediment Size; | Sediment Size; EMS code: PS20 | PHYSICAL |  | LAB |  |  |  | 4 | 6f9c6f82-a6a6-44d5-85b5-f959062e87a2 | FALSE
Particle Size >2.00mm (ratio) | PS20 | % | Particle Size >2.00mm | FSDS | Dry Sieve | Dry Sieve | 0.1 | Y | Y | Y |  | 9/18/2022 | 9/18/2022 | 3/9/2023 4:55:51 PM | 2023-02-28 |  | EMS |  | DimensionlessRatio |  | N | (ratio) |  |  | Sediment Size; | Sediment Size; EMS code: PS20 | PHYSICAL |  | LAB |  |  |  | 4 | 6f9c6f82-a6a6-44d5-85b5-f959062e87a2 | FALSE
Particle Size <2.00mm->0.053mm (ratio) | PS21 | % | Particle Size <2.00mm->0.053mm | PSP | PSA Pipet Detail | Particle size distribution is determined by a combination of techniques. Dry sieving is performed for coarse particles, wet sieving for sand particles and the pipette sedimentation method for clay particles. Burt, R. (2009). Soil Survey Field and Laboratory Methods Manual. Soil Survey Investigations Report No. 5. Method 3.2.1.2.2. United States Department of Agriculture Natural Resources Conservation Service. | 1 | Y | Y | Y |  | 3/17/2020 | 9/22/2023 | 1/12/2024 11:16:52 AM | 2018-01-10 |  | JKROGH |  | DimensionlessRatio |  | N | (ratio) |  |  | Sediment Size; | Sediment Size; EMS code: PS21 | CHEMICAL |  | LAB |  |  |  | 2 | 6f9c6f82-a6a6-44d5-85b5-f959062e87a2 | FALSE
Particle Size <0.063mm->0.004mm (ratio) | PS22 | % | Particle Size <0.063mm->0.004mm | PSP | PSA Pipet Detail | Particle size distribution is determined by a combination of techniques. Dry sieving is performed for coarse particles, wet sieving for sand particles and the pipette sedimentation method for clay particles. Burt, R. (2009). Soil Survey Field and Laboratory Methods Manual. Soil Survey Investigations Report No. 5. Method 3.2.1.2.2. United States Department of Agriculture Natural Resources Conservation Service. | 1 | Y | Y | Y |  | 3/17/2020 | 9/22/2023 | 1/12/2024 11:16:52 AM | 2018-01-10 |  | JKROGH |  | DimensionlessRatio |  | N | (ratio) |  |  | Sediment Size; | Sediment Size; EMS code: PS22 | CHEMICAL |  | LAB |  |  |  | 2 | 6f9c6f82-a6a6-44d5-85b5-f959062e87a2 | FALSE
Particle Size <0.004mm (ratio) | PS38 | % | Particle Size <0.004mm | PSP | PSA Pipet Detail | Particle size distribution is determined by a combination of techniques. Dry sieving is performed for coarse particles, wet sieving for sand particles and the pipette sedimentation method for clay particles. Burt, R. (2009). Soil Survey Field and Laboratory Methods Manual. Soil Survey Investigations Report No. 5. Method 3.2.1.2.2. United States Department of Agriculture Natural Resources Conservation Service. | 1 | Y | Y | Y |  | 9/16/2017 | 9/22/2023 | 1/12/2024 11:16:52 AM | 2018-01-09 |  | JKROGH |  | DimensionlessRatio |  | N | (ratio) |  |  | Sediment Size; | Sediment Size; EMS code: PS38 | PHYSICAL |  | LAB |  |  |  | 2 | 6f9c6f82-a6a6-44d5-85b5-f959062e87a2 | FALSE
Particle Size >4.75mm (ratio) | PS41 | % | Particle Size >4.75mm | FSDS | Dry Sieve | Dry Sieve | 0.1 | Y | Y | Y |  | 9/18/2022 | 9/18/2022 | 3/9/2023 4:55:50 PM | 2022-09-29 |  | EMS |  | DimensionlessRatio |  | N | (ratio) |  |  | Sediment Size; | Sediment Size; EMS code: PS41 | PHYSICAL |  | LAB |  |  |  | 2 | 6f9c6f82-a6a6-44d5-85b5-f959062e87a2 | FALSE
Particle Size >1.18mm (ratio) | PS45 | % | Particle Size >1.18mm | FSDS | Dry Sieve | Dry Sieve | 0.1 | Y | Y | Y |  | 9/18/2022 | 9/18/2022 | 3/9/2023 4:55:51 PM | 2022-09-29 |  | EMS |  | DimensionlessRatio |  | N | (ratio) |  |  | Sediment Size; | Sediment Size; EMS code: PS45 | PHYSICAL |  | LAB |  |  |  | 2 | 6f9c6f82-a6a6-44d5-85b5-f959062e87a2 | FALSE
Particle Size >0.15mm (ratio) | PS46 | % | Particle Size >0.15mm | FSDS | Dry Sieve | Dry Sieve | 0.1 | Y | Y | Y |  | 9/18/2022 | 9/18/2022 | 3/9/2023 4:55:51 PM | 2022-09-29 |  | EMS |  | DimensionlessRatio |  | N | (ratio) |  |  | Sediment Size; | Sediment Size; EMS code: PS46 | PHYSICAL |  | LAB |  |  |  | 2 | 6f9c6f82-a6a6-44d5-85b5-f959062e87a2 | FALSE
Particle Size >2.36mm (ratio) | PS47 | % | Particle Size >2.36mm | FSDS | Dry Sieve | Dry Sieve | 0.1 | Y | Y | Y |  | 9/18/2022 | 9/18/2022 | 3/9/2023 4:55:51 PM | 2022-09-29 |  | EMS |  | DimensionlessRatio |  | N | (ratio) |  |  | Sediment Size; | Sediment Size; EMS code: PS47 | PHYSICAL |  | LAB |  |  |  | 2 | 6f9c6f82-a6a6-44d5-85b5-f959062e87a2 | FALSE
Particle Size >0.3mm (ratio) | PS48 | % | Particle Size >0.3mm | FSDS | Dry Sieve | Dry Sieve | 0.1 | Y | Y | Y |  | 9/18/2022 | 9/18/2022 | 3/9/2023 4:55:51 PM | 2022-09-29 |  | EMS |  | DimensionlessRatio |  | N | (ratio) |  |  | Sediment Size; | Sediment Size; EMS code: PS48 | PHYSICAL |  | LAB |  |  |  | 2 | 6f9c6f82-a6a6-44d5-85b5-f959062e87a2 | FALSE
Particle Size >0.425mm (ratio) | PS49 | % | Particle Size >0.425mm | FSDS | Dry Sieve | Dry Sieve | 0.1 | Y | Y | Y |  | 9/18/2022 | 9/18/2022 | 3/9/2023 4:55:51 PM | 2022-09-29 |  | EMS |  | DimensionlessRatio |  | N | (ratio) |  |  | Sediment Size; | Sediment Size; EMS code: PS49 | PHYSICAL |  | LAB |  |  |  | 2 | 6f9c6f82-a6a6-44d5-85b5-f959062e87a2 | FALSE
Particle Size >0.6mm (ratio) | PS50 | % | Particle Size >0.6mm | FSDS | Dry Sieve | Dry Sieve | 0.1 | Y | Y | Y |  | 9/18/2022 | 9/18/2022 | 3/9/2023 4:55:51 PM | 2022-09-29 |  | EMS |  | DimensionlessRatio |  | N | (ratio) |  |  | Sediment Size; | Sediment Size; EMS code: PS50 | PHYSICAL |  | LAB |  |  |  | 2 | 6f9c6f82-a6a6-44d5-85b5-f959062e87a2 | FALSE
Passing (19mm) (ratio) | PS51 | % | Passing (19mm) | PSP | PSA Pipet Detail | Particle size distribution is determined by a combination of techniques. Dry sieving is performed for coarse particles, wet sieving for sand particles and the pipette sedimentation method for clay particles. Burt, R. (2009). Soil Survey Field and Laboratory Methods Manual. Soil Survey Investigations Report No. 5. Method 3.2.1.2.2. United States Department of Agriculture Natural Resources Conservation Service. | 1 | Y | Y | Y |  | 9/21/2023 | 9/21/2023 | 1/12/2024 11:16:52 AM | 2024-01-08 | 1/8/2024 11:10:16 AM | EMS | EMS | DimensionlessRatio |  | N | (ratio) |  |  | Sediment Size; | Sediment Size; EMS code: PS51 | PHYSICAL |  | LAB |  |  |  | 2 | 6f9c6f82-a6a6-44d5-85b5-f959062e87a2 | FALSE
Passing (2.0mm) (ratio) | PS52 | % | Passing (2.0mm) | PSP | PSA Pipet Detail | Particle size distribution is determined by a combination of techniques. Dry sieving is performed for coarse particles, wet sieving for sand particles and the pipette sedimentation method for clay particles. Burt, R. (2009). Soil Survey Field and Laboratory Methods Manual. Soil Survey Investigations Report No. 5. Method 3.2.1.2.2. United States Department of Agriculture Natural Resources Conservation Service. | 1 | Y | Y | Y |  | 9/21/2023 | 9/21/2023 | 1/12/2024 11:16:52 AM | 2024-01-08 | 1/8/2024 11:10:16 AM | EMS | EMS | DimensionlessRatio |  | N | (ratio) |  |  | Sediment Size; | Sediment Size; EMS code: PS52 | PHYSICAL |  | LAB |  |  |  | 2 | 6f9c6f82-a6a6-44d5-85b5-f959062e87a2 | FALSE
Passing (25.4mm) (ratio) | PS53 | % | Passing (25.4mm) | PSP | PSA Pipet Detail | Particle size distribution is determined by a combination of techniques. Dry sieving is performed for coarse particles, wet sieving for sand particles and the pipette sedimentation method for clay particles. Burt, R. (2009). Soil Survey Field and Laboratory Methods Manual. Soil Survey Investigations Report No. 5. Method 3.2.1.2.2. United States Department of Agriculture Natural Resources Conservation Service. | 1 | Y | Y | Y |  | 9/21/2023 | 9/21/2023 | 1/12/2024 11:16:52 AM | 2024-01-08 | 1/8/2024 11:10:16 AM | EMS | EMS | DimensionlessRatio |  | N | (ratio) |  |  | Sediment Size; | Sediment Size; EMS code: PS53 | PHYSICAL |  | LAB |  |  |  | 2 | 6f9c6f82-a6a6-44d5-85b5-f959062e87a2 | FALSE
Passing (38.1mm) (ratio) | PS54 | % | Passing (38.1mm) | PSP | PSA Pipet Detail | Particle size distribution is determined by a combination of techniques. Dry sieving is performed for coarse particles, wet sieving for sand particles and the pipette sedimentation method for clay particles. Burt, R. (2009). Soil Survey Field and Laboratory Methods Manual. Soil Survey Investigations Report No. 5. Method 3.2.1.2.2. United States Department of Agriculture Natural Resources Conservation Service. | 1 | Y | Y | Y |  | 9/21/2023 | 9/21/2023 | 1/12/2024 11:16:52 AM | 2024-01-08 | 1/8/2024 11:10:16 AM | EMS | EMS | DimensionlessRatio |  | N | (ratio) |  |  | Sediment Size; | Sediment Size; EMS code: PS54 | PHYSICAL |  | LAB |  |  |  | 2 | 6f9c6f82-a6a6-44d5-85b5-f959062e87a2 | FALSE
Passing (4.75mm) (ratio) | PS55 | % | Passing (4.75mm) | PSP | PSA Pipet Detail | Particle size distribution is determined by a combination of techniques. Dry sieving is performed for coarse particles, wet sieving for sand particles and the pipette sedimentation method for clay particles. Burt, R. (2009). Soil Survey Field and Laboratory Methods Manual. Soil Survey Investigations Report No. 5. Method 3.2.1.2.2. United States Department of Agriculture Natural Resources Conservation Service. | 1 | Y | Y | Y |  | 9/21/2023 | 9/21/2023 | 1/12/2024 11:16:52 AM | 2024-01-08 | 1/8/2024 11:10:16 AM | EMS | EMS | DimensionlessRatio |  | N | (ratio) |  |  | Sediment Size; | Sediment Size; EMS code: PS55 | PHYSICAL |  | LAB |  |  |  | 2 | 6f9c6f82-a6a6-44d5-85b5-f959062e87a2 | FALSE
Passing (50.8mm) (ratio) | PS56 | % | Passing (50.8mm) | PSP | PSA Pipet Detail | Particle size distribution is determined by a combination of techniques. Dry sieving is performed for coarse particles, wet sieving for sand particles and the pipette sedimentation method for clay particles. Burt, R. (2009). Soil Survey Field and Laboratory Methods Manual. Soil Survey Investigations Report No. 5. Method 3.2.1.2.2. United States Department of Agriculture Natural Resources Conservation Service. | 1 | Y | Y | Y |  | 9/21/2023 | 9/21/2023 | 1/12/2024 11:16:52 AM | 2024-01-08 | 1/8/2024 11:10:16 AM | EMS | EMS | DimensionlessRatio |  | N | (ratio) |  |  | Sediment Size; | Sediment Size; EMS code: PS56 | PHYSICAL |  | LAB |  |  |  | 2 | 6f9c6f82-a6a6-44d5-85b5-f959062e87a2 | FALSE
Passing (76.2mm) (ratio) | PS57 | % | Passing (76.2mm) | PSP | PSA Pipet Detail | Particle size distribution is determined by a combination of techniques. Dry sieving is performed for coarse particles, wet sieving for sand particles and the pipette sedimentation method for clay particles. Burt, R. (2009). Soil Survey Field and Laboratory Methods Manual. Soil Survey Investigations Report No. 5. Method 3.2.1.2.2. United States Department of Agriculture Natural Resources Conservation Service. | 1 | Y | Y | Y |  | 9/21/2023 | 9/21/2023 | 1/12/2024 11:16:52 AM | 2024-01-08 | 1/8/2024 11:10:16 AM | EMS | EMS | DimensionlessRatio |  | N | (ratio) |  |  | Sediment Size; | Sediment Size; EMS code: PS57 | PHYSICAL |  | LAB |  |  |  | 2 | 6f9c6f82-a6a6-44d5-85b5-f959062e87a2 | FALSE
Passing (9.5mm) (ratio) | PS58 | % | Passing (9.5mm) | PSP | PSA Pipet Detail | Particle size distribution is determined by a combination of techniques. Dry sieving is performed for coarse particles, wet sieving for sand particles and the pipette sedimentation method for clay particles. Burt, R. (2009). Soil Survey Field and Laboratory Methods Manual. Soil Survey Investigations Report No. 5. Method 3.2.1.2.2. United States Department of Agriculture Natural Resources Conservation Service. | 1 | Y | Y | Y |  | 9/21/2023 | 9/21/2023 | 1/12/2024 11:16:52 AM | 2024-01-08 | 1/8/2024 11:10:16 AM | EMS | EMS | DimensionlessRatio |  | N | (ratio) |  |  | Sediment Size; | Sediment Size; EMS code: PS58 | PHYSICAL |  | LAB |  |  |  | 2 | 6f9c6f82-a6a6-44d5-85b5-f959062e87a2 | FALSE
Passing (0.05mm) (ratio) | PS59 | % | Passing (0.05mm) | PSP | PSA Pipet Detail | Particle size distribution is determined by a combination of techniques. Dry sieving is performed for coarse particles, wet sieving for sand particles and the pipette sedimentation method for clay particles. Burt, R. (2009). Soil Survey Field and Laboratory Methods Manual. Soil Survey Investigations Report No. 5. Method 3.2.1.2.2. United States Department of Agriculture Natural Resources Conservation Service. | 1 | Y | Y | Y |  | 9/21/2023 | 9/21/2023 | 1/12/2024 11:16:52 AM | 2024-01-08 | 1/8/2024 11:10:16 AM | EMS | EMS | DimensionlessRatio |  | N | (ratio) |  |  | Sediment Size; | Sediment Size; EMS code: PS59 | PHYSICAL |  | LAB |  |  |  | 2 | 6f9c6f82-a6a6-44d5-85b5-f959062e87a2 | FALSE
Passing (0.063mm) (ratio) | PS60 | % | Passing (0.063mm) | PSP | PSA Pipet Detail | Particle size distribution is determined by a combination of techniques. Dry sieving is performed for coarse particles, wet sieving for sand particles and the pipette sedimentation method for clay particles. Burt, R. (2009). Soil Survey Field and Laboratory Methods Manual. Soil Survey Investigations Report No. 5. Method 3.2.1.2.2. United States Department of Agriculture Natural Resources Conservation Service. | 1 | Y | Y | Y |  | 9/21/2023 | 9/21/2023 | 1/12/2024 11:16:52 AM | 2024-01-08 | 1/8/2024 11:10:16 AM | EMS | EMS | DimensionlessRatio |  | N | (ratio) |  |  | Sediment Size; | Sediment Size; EMS code: PS60 | PHYSICAL |  | LAB |  |  |  | 2 | 6f9c6f82-a6a6-44d5-85b5-f959062e87a2 | FALSE
Passing (0.075mm) (ratio) | PS61 | % | Passing (0.075mm) | PSP | PSA Pipet Detail | Particle size distribution is determined by a combination of techniques. Dry sieving is performed for coarse particles, wet sieving for sand particles and the pipette sedimentation method for clay particles. Burt, R. (2009). Soil Survey Field and Laboratory Methods Manual. Soil Survey Investigations Report No. 5. Method 3.2.1.2.2. United States Department of Agriculture Natural Resources Conservation Service. | 1 | Y | Y | Y |  | 9/21/2023 | 9/21/2023 | 1/12/2024 11:16:52 AM | 2024-01-08 | 1/8/2024 11:10:16 AM | EMS | EMS | DimensionlessRatio |  | N | (ratio) |  |  | Sediment Size; | Sediment Size; EMS code: PS61 | PHYSICAL |  | LAB |  |  |  | 2 | 6f9c6f82-a6a6-44d5-85b5-f959062e87a2 | FALSE
Passing (0.125mm) (ratio) | PS62 | % | Passing (0.125mm) | PSP | PSA Pipet Detail | Particle size distribution is determined by a combination of techniques. Dry sieving is performed for coarse particles, wet sieving for sand particles and the pipette sedimentation method for clay particles. Burt, R. (2009). Soil Survey Field and Laboratory Methods Manual. Soil Survey Investigations Report No. 5. Method 3.2.1.2.2. United States Department of Agriculture Natural Resources Conservation Service. | 1 | Y | Y | Y |  | 9/21/2023 | 9/21/2023 | 1/12/2024 11:16:52 AM | 2024-01-08 | 1/8/2024 11:10:16 AM | EMS | EMS | DimensionlessRatio |  | N | (ratio) |  |  | Sediment Size; | Sediment Size; EMS code: PS62 | PHYSICAL |  | LAB |  |  |  | 2 | 6f9c6f82-a6a6-44d5-85b5-f959062e87a2 | FALSE
Passing (0.149mm) (ratio) | PS63 | % | Passing (0.149mm) | PSP | PSA Pipet Detail | Particle size distribution is determined by a combination of techniques. Dry sieving is performed for coarse particles, wet sieving for sand particles and the pipette sedimentation method for clay particles. Burt, R. (2009). Soil Survey Field and Laboratory Methods Manual. Soil Survey Investigations Report No. 5. Method 3.2.1.2.2. United States Department of Agriculture Natural Resources Conservation Service. | 1 | Y | Y | Y |  | 9/21/2023 | 9/21/2023 | 1/12/2024 11:16:52 AM | 2024-01-08 | 1/8/2024 11:10:16 AM | EMS | EMS | DimensionlessRatio |  | N | (ratio) |  |  | Sediment Size; | Sediment Size; EMS code: PS63 | PHYSICAL |  | LAB |  |  |  | 2 | 6f9c6f82-a6a6-44d5-85b5-f959062e87a2 | FALSE
Passing (0.250mm) (ratio) | PS64 | % | Passing (0.250mm) | PSP | PSA Pipet Detail | Particle size distribution is determined by a combination of techniques. Dry sieving is performed for coarse particles, wet sieving for sand particles and the pipette sedimentation method for clay particles. Burt, R. (2009). Soil Survey Field and Laboratory Methods Manual. Soil Survey Investigations Report No. 5. Method 3.2.1.2.2. United States Department of Agriculture Natural Resources Conservation Service. | 1 | Y | Y | Y |  | 9/21/2023 | 9/21/2023 | 1/12/2024 11:16:52 AM | 2024-01-08 | 1/8/2024 11:10:16 AM | EMS | EMS | DimensionlessRatio |  | N | (ratio) |  |  | Sediment Size; | Sediment Size; EMS code: PS64 | PHYSICAL |  | LAB |  |  |  | 2 | 6f9c6f82-a6a6-44d5-85b5-f959062e87a2 | FALSE
Passing (0.420mm) (ratio) | PS65 | % | Passing (0.420mm) | PSP | PSA Pipet Detail | Particle size distribution is determined by a combination of techniques. Dry sieving is performed for coarse particles, wet sieving for sand particles and the pipette sedimentation method for clay particles. Burt, R. (2009). Soil Survey Field and Laboratory Methods Manual. Soil Survey Investigations Report No. 5. Method 3.2.1.2.2. United States Department of Agriculture Natural Resources Conservation Service. | 1 | Y | Y | Y |  | 9/21/2023 | 9/21/2023 | 1/12/2024 11:16:52 AM | 2024-01-08 | 1/8/2024 11:10:16 AM | EMS | EMS | DimensionlessRatio |  | N | (ratio) |  |  | Sediment Size; | Sediment Size; EMS code: PS65 | PHYSICAL |  | LAB |  |  |  | 2 | 6f9c6f82-a6a6-44d5-85b5-f959062e87a2 | FALSE
Passing (0.50mm) (ratio) | PS66 | % | Passing (0.50mm) | PSP | PSA Pipet Detail | Particle size distribution is determined by a combination of techniques. Dry sieving is performed for coarse particles, wet sieving for sand particles and the pipette sedimentation method for clay particles. Burt, R. (2009). Soil Survey Field and Laboratory Methods Manual. Soil Survey Investigations Report No. 5. Method 3.2.1.2.2. United States Department of Agriculture Natural Resources Conservation Service. | 1 | Y | Y | Y |  | 9/21/2023 | 9/21/2023 | 1/12/2024 11:16:52 AM | 2024-01-08 | 1/8/2024 11:10:16 AM | EMS | EMS | DimensionlessRatio |  | N | (ratio) |  |  | Sediment Size; | Sediment Size; EMS code: PS66 | PHYSICAL |  | LAB |  |  |  | 2 | 6f9c6f82-a6a6-44d5-85b5-f959062e87a2 | FALSE
Passing (0.841mm) (ratio) | PS67 | % | Passing (0.841mm) | PSP | PSA Pipet Detail | Particle size distribution is determined by a combination of techniques. Dry sieving is performed for coarse particles, wet sieving for sand particles and the pipette sedimentation method for clay particles. Burt, R. (2009). Soil Survey Field and Laboratory Methods Manual. Soil Survey Investigations Report No. 5. Method 3.2.1.2.2. United States Department of Agriculture Natural Resources Conservation Service. | 1 | Y | Y | Y |  | 9/21/2023 | 9/21/2023 | 1/12/2024 11:16:52 AM | 2024-01-08 | 1/8/2024 11:10:16 AM | EMS | EMS | DimensionlessRatio |  | N | (ratio) |  |  | Sediment Size; | Sediment Size; EMS code: PS67 | PHYSICAL |  | LAB |  |  |  | 2 | 6f9c6f82-a6a6-44d5-85b5-f959062e87a2 | FALSE
Passing (1.0mm) (ratio) | PS68 | % | Passing (1.0mm) | PSP | PSA Pipet Detail | Particle size distribution is determined by a combination of techniques. Dry sieving is performed for coarse particles, wet sieving for sand particles and the pipette sedimentation method for clay particles. Burt, R. (2009). Soil Survey Field and Laboratory Methods Manual. Soil Survey Investigations Report No. 5. Method 3.2.1.2.2. United States Department of Agriculture Natural Resources Conservation Service. | 1 | Y | Y | Y |  | 9/21/2023 | 9/21/2023 | 1/12/2024 11:16:52 AM | 2024-01-08 | 1/8/2024 11:10:16 AM | EMS | EMS | DimensionlessRatio |  | N | (ratio) |  |  | Sediment Size; | Sediment Size; EMS code: PS68 | PHYSICAL |  | LAB |  |  |  | 2 | 6f9c6f82-a6a6-44d5-85b5-f959062e87a2 | FALSE
Passing (0.002mm) (ratio) | PS69 | % | Passing (0.002mm) | PSP | PSA Pipet Detail | Particle size distribution is determined by a combination of techniques. Dry sieving is performed for coarse particles, wet sieving for sand particles and the pipette sedimentation method for clay particles. Burt, R. (2009). Soil Survey Field and Laboratory Methods Manual. Soil Survey Investigations Report No. 5. Method 3.2.1.2.2. United States Department of Agriculture Natural Resources Conservation Service. | 1 | Y | Y | Y |  | 9/21/2023 | 9/21/2023 | 1/12/2024 11:16:52 AM | 2024-01-08 | 1/8/2024 11:10:16 AM | EMS | EMS | DimensionlessRatio |  | N | (ratio) |  |  | Sediment Size; | Sediment Size; EMS code: PS69 | PHYSICAL |  | LAB |  |  |  | 2 | 6f9c6f82-a6a6-44d5-85b5-f959062e87a2 | FALSE
Passing (0.004mm) (ratio) | PS70 | % | Passing (0.004mm) | PSP | PSA Pipet Detail | Particle size distribution is determined by a combination of techniques. Dry sieving is performed for coarse particles, wet sieving for sand particles and the pipette sedimentation method for clay particles. Burt, R. (2009). Soil Survey Field and Laboratory Methods Manual. Soil Survey Investigations Report No. 5. Method 3.2.1.2.2. United States Department of Agriculture Natural Resources Conservation Service. | 1 | Y | Y | Y |  | 9/21/2023 | 9/21/2023 | 1/12/2024 11:16:52 AM | 2024-01-08 | 1/8/2024 11:10:16 AM | EMS | EMS | DimensionlessRatio |  | N | (ratio) |  |  | Sediment Size; | Sediment Size; EMS code: PS70 | PHYSICAL |  | LAB |  |  |  | 2 | 6f9c6f82-a6a6-44d5-85b5-f959062e87a2 | FALSE
Passing (0.005mm) (ratio) | PS71 | % | Passing (0.005mm) | PSP | PSA Pipet Detail | Particle size distribution is determined by a combination of techniques. Dry sieving is performed for coarse particles, wet sieving for sand particles and the pipette sedimentation method for clay particles. Burt, R. (2009). Soil Survey Field and Laboratory Methods Manual. Soil Survey Investigations Report No. 5. Method 3.2.1.2.2. United States Department of Agriculture Natural Resources Conservation Service. | 1 | Y | Y | Y |  | 9/21/2023 | 9/21/2023 | 1/12/2024 11:16:52 AM | 2024-01-08 | 1/8/2024 11:10:16 AM | EMS | EMS | DimensionlessRatio |  | N | (ratio) |  |  | Sediment Size; | Sediment Size; EMS code: PS71 | PHYSICAL |  | LAB |  |  |  | 2 | 6f9c6f82-a6a6-44d5-85b5-f959062e87a2 | FALSE
Passing (0.020mm) (ratio) | PS72 | % | Passing (0.020mm) | PSP | PSA Pipet Detail | Particle size distribution is determined by a combination of techniques. Dry sieving is performed for coarse particles, wet sieving for sand particles and the pipette sedimentation method for clay particles. Burt, R. (2009). Soil Survey Field and Laboratory Methods Manual. Soil Survey Investigations Report No. 5. Method 3.2.1.2.2. United States Department of Agriculture Natural Resources Conservation Service. | 1 | Y | Y | Y |  | 9/21/2023 | 9/21/2023 | 1/12/2024 11:16:52 AM | 2024-01-08 | 1/8/2024 11:10:16 AM | EMS | EMS | DimensionlessRatio |  | N | (ratio) |  |  | Sediment Size; | Sediment Size; EMS code: PS72 | PHYSICAL |  | LAB |  |  |  | 2 | 6f9c6f82-a6a6-44d5-85b5-f959062e87a2 | FALSE
Passing (0.0312mm) (ratio) | PS73 | % | Passing (0.0312mm) | PSP | PSA Pipet Detail | Particle size distribution is determined by a combination of techniques. Dry sieving is performed for coarse particles, wet sieving for sand particles and the pipette sedimentation method for clay particles. Burt, R. (2009). Soil Survey Field and Laboratory Methods Manual. Soil Survey Investigations Report No. 5. Method 3.2.1.2.2. United States Department of Agriculture Natural Resources Conservation Service. | 1 | Y | Y | Y |  | 9/21/2023 | 9/21/2023 | 1/12/2024 11:16:52 AM | 2024-01-08 | 1/8/2024 11:10:16 AM | EMS | EMS | DimensionlessRatio |  | N | (ratio) |  |  | Sediment Size; | Sediment Size; EMS code: PS73 | PHYSICAL |  | LAB |  |  |  | 2 | 6f9c6f82-a6a6-44d5-85b5-f959062e87a2 | FALSE
Pyrene d10 (ratio) | PYRE | % | Pyrene d10 | SURR | Surrogate Recovery | Surrogate Recovery | 30 | Y | Y | Y |  |  |  | 6/7/2024 5:30:18 PM | 1996-04-12 | 6/3/1998 6:51:38 PM | EMS |  | DimensionlessRatio |  | N | (ratio) |  | 1718-52-1 | Polycyclic Aromatic Hydrocarbons (PAHs); | Polycyclic Aromatic Hydrocarbons (PAHs); EMS code: PYRE | CHEMICAL |  | SURROGATE_RESULT |  |  |  | 2 | 6f9c6f82-a6a6-44d5-85b5-f959062e87a2 | FALSE
Whole rock; total (ratio) | ROCK | % | Whole rock; total | ICP06 | ALS Minerals ME-ICP06 | xml:space="preserve">ALS Minerals ME-ICP06. A prepared sample is fused with a lithium tetraborate/lithium metaborate flux and poured into a graphite crucible and fused in a furnace at 1000°C. The resulting melt is then cooled and dissolved in 100 mL of 4% HNO3/2% HCl followed by ICP-AES. | 0.01 | Y | Y | Y |  |  |  |  | 2024-01-29 |  | EMS |  | DimensionlessRatio |  | N | (ratio) |  |  | Physical Properties; | Physical Properties; EMS code: ROCK | PHYSICAL |  | LAB |  |  |  | 2 | 6f9c6f82-a6a6-44d5-85b5-f959062e87a2 | FALSE
Sulfur; elemental (ratio) | S | % | Sulfur; elemental | GRA07 | ALS Minerals S-GRA07 | xml:space="preserve">ALS Minerals S-GRA07. Carbon disulfide is added to a prepared sample and the mixture is shaken for 30 minutes. An aliquot of the solution is taken and evaporated until dry. The residue is then weighed as elemental sulfur. | 0.01 | Y | Y | Y |  |  |  |  | 2024-01-29 |  | EMS |  | DimensionlessRatio |  | N | (ratio) |  |  |  | EMS code: S | CHEMICAL |  | LAB |  |  |  | 2 | 6f9c6f82-a6a6-44d5-85b5-f959062e87a2 | FALSE
Sulfur Total (ratio) | S--T | % | Sulfur Total | IR08 | ALS Minerals ME-IR08 | ALS Minerals ME-IR08. A prepared sample is heated to approximately 1350°C in an induction furnace with oxygen stream. Sulfur and carbon dioxide released from the sample are measured by IR (Leco analyzer) | 0.01 | Y | Y | Y |  |  |  |  | 2024-01-29 |  | RDGIBSON |  | DimensionlessRatio |  | N | (ratio) |  | 7704-34-9 |  | EMS code: S--T | CHEMICAL | Total | LAB |  |  |  | 12 | 6f9c6f82-a6a6-44d5-85b5-f959062e87a2 | FALSE
Sulfur Total (ratio) | S--T | % | Sulfur Total | X471 | Recovery Calculation (%) | Recovery Calculation (%) | 0 | Y | Y | Y |  |  |  | 10/29/2012 9:36:49 AM | 1996-12-09 | 6/3/1998 6:51:46 PM | MPAK |  | DimensionlessRatio |  | N | (ratio) |  | 7704-34-9 |  | EMS code: S--T | CHEMICAL | Total | LAB |  |  |  | 12 | 6f9c6f82-a6a6-44d5-85b5-f959062e87a2 | FALSE
Sulfur Total (ratio) | S--T | % | Sulfur Total | MS61 | ALS Minerals ME-MS61 | xml:space="preserve">ALS Minerals ME-MS61. A prepared sample is digested with HNO3; HF; and HClO4 in a graphite heating block to near dryness. After cooling; the sample is boiled in diluted HCl. Bulk to volume with deionized water; mixed and analyzed by ICP-AES and ICP-MS for all elements. | 0.01 | Y | Y | Y |  |  |  |  | 2024-01-29 |  | EMS |  | DimensionlessRatio |  | N | (ratio) |  | 7704-34-9 |  | EMS code: S--T | CHEMICAL | Total | LAB |  |  |  | 12 | 6f9c6f82-a6a6-44d5-85b5-f959062e87a2 | FALSE
Sulfur Total (ratio) | S--T | % | Sulfur Total | 6041 | Aqua Regia by ICPMS | These were sediment/soils digested with Aqua-Regia (Nitric Acid & Hydrochloric Acids) and then analysis by ICPMS. Results would be reported in mg/kg and/or %. | 0.01 | Y | Y | Y |  | 10/13/2019 | 7/27/2024 | 7/29/2024 9:13:08 AM | 2019-09-06 |  | KATFRASE |  | DimensionlessRatio |  | N | (ratio) |  | 7704-34-9 |  | EMS code: S--T | CHEMICAL | Total | LAB |  |  |  | 12 | 6f9c6f82-a6a6-44d5-85b5-f959062e87a2 | FALSE
Sulfur Total (ratio) | S--T | % | Sulfur Total | S-IR08 | ALS Minerals S-IR08 | xml:space="preserve">ALS Minerals S-IR08. A prepared sample is heated to approximately 1350°C in an induction furnace with oxygen stream. Sulfur dioxide released from the sample are measured by IR (Leco analyzer) and the Total Sulfur result is provided. | 0.01 | Y | Y | Y |  |  |  |  | 2024-01-29 |  | EMS |  | DimensionlessRatio |  | N | (ratio) |  | 7704-34-9 |  | EMS code: S--T | CHEMICAL | Total | LAB |  |  |  | 12 | 6f9c6f82-a6a6-44d5-85b5-f959062e87a2 | FALSE
Sulfur Total (ratio) | S--T | % | Sulfur Total | MS41 | ALS Minerals ME-MS41 | xml:space="preserve">ALS Minerals ME-MS41. A prepared sample is digested with aqua regia in a graphite heating block. After cooling; the resulting solution is diluted to with deionized water; mixed and analyzed by ICP-AES. Samples are then analyzed by ICP-MS for the remaining suite of elements. | 0.01 | Y | Y | Y |  |  |  |  | 2024-01-29 |  | EMS |  | DimensionlessRatio |  | N | (ratio) |  | 7704-34-9 |  | EMS code: S--T | CHEMICAL | Total | LAB |  |  |  | 12 | 6f9c6f82-a6a6-44d5-85b5-f959062e87a2 | FALSE
Silt (0.004mm - 0.0312mm) (ratio) | S004 | % | Silt (0.004mm - 0.0312mm) | PSP | PSA Pipet Detail | Particle size distribution is determined by a combination of techniques. Dry sieving is performed for coarse particles, wet sieving for sand particles and the pipette sedimentation method for clay particles. Burt, R. (2009). Soil Survey Field and Laboratory Methods Manual. Soil Survey Investigations Report No. 5. Method 3.2.1.2.2. United States Department of Agriculture Natural Resources Conservation Service. | 1 | Y | Y | Y |  | 9/16/2017 | 10/4/2018 | 10/10/2018 2:46:10 PM | 2018-01-09 |  | JKROGH |  | DimensionlessRatio |  | N | (ratio) |  |  | Sediment Size; | Sediment Size; EMS code: S004 | PHYSICAL |  | LAB |  |  |  | 2 | 6f9c6f82-a6a6-44d5-85b5-f959062e87a2 | FALSE
Silt (0.0312mm - 0.063mm) (ratio) | S031 | % | Silt (0.0312mm - 0.063mm) | PSP | PSA Pipet Detail | Particle size distribution is determined by a combination of techniques. Dry sieving is performed for coarse particles, wet sieving for sand particles and the pipette sedimentation method for clay particles. Burt, R. (2009). Soil Survey Field and Laboratory Methods Manual. Soil Survey Investigations Report No. 5. Method 3.2.1.2.2. United States Department of Agriculture Natural Resources Conservation Service. | 1 | Y | Y | Y |  | 9/16/2017 | 10/4/2018 | 10/10/2018 2:46:10 PM | 2018-01-09 |  | JKROGH |  | DimensionlessRatio |  | N | (ratio) |  |  | Sediment Size; | Sediment Size; EMS code: S031 | PHYSICAL |  | LAB |  |  |  | 2 | 6f9c6f82-a6a6-44d5-85b5-f959062e87a2 | FALSE
Sand (0.0063mm - 0.125mm) (ratio) | S063 | % | Sand (0.0063mm - 0.125mm) | PSP | PSA Pipet Detail | Particle size distribution is determined by a combination of techniques. Dry sieving is performed for coarse particles, wet sieving for sand particles and the pipette sedimentation method for clay particles. Burt, R. (2009). Soil Survey Field and Laboratory Methods Manual. Soil Survey Investigations Report No. 5. Method 3.2.1.2.2. United States Department of Agriculture Natural Resources Conservation Service. | 1 | Y | Y | Y |  | 9/16/2017 | 10/4/2018 | 10/10/2018 2:46:10 PM | 2018-01-09 |  | JKROGH |  | DimensionlessRatio |  | N | (ratio) |  |  | Sediment Size; | Sediment Size; EMS code: S063 | CHEMICAL |  | LAB |  |  |  | 2 | 6f9c6f82-a6a6-44d5-85b5-f959062e87a2 | FALSE
Sand (1.00mm - 2.00mm) (ratio) | S101 | % | Sand (1.00mm - 2.00mm) | PSP | PSA Pipet Detail | Particle size distribution is determined by a combination of techniques. Dry sieving is performed for coarse particles, wet sieving for sand particles and the pipette sedimentation method for clay particles. Burt, R. (2009). Soil Survey Field and Laboratory Methods Manual. Soil Survey Investigations Report No. 5. Method 3.2.1.2.2. United States Department of Agriculture Natural Resources Conservation Service. | 1 | Y | Y | Y |  | 9/16/2017 | 10/4/2018 | 10/10/2018 2:46:10 PM | 2018-01-09 |  | JKROGH |  | DimensionlessRatio |  | N | (ratio) |  |  | Sediment Size; | Sediment Size; EMS code: S101 | CHEMICAL |  | LAB |  |  |  | 2 | 6f9c6f82-a6a6-44d5-85b5-f959062e87a2 | FALSE
Sand (0.125mm - 0.250mm) (ratio) | S125 | % | Sand (0.125mm - 0.250mm) | PSP | PSA Pipet Detail | Particle size distribution is determined by a combination of techniques. Dry sieving is performed for coarse particles, wet sieving for sand particles and the pipette sedimentation method for clay particles. Burt, R. (2009). Soil Survey Field and Laboratory Methods Manual. Soil Survey Investigations Report No. 5. Method 3.2.1.2.2. United States Department of Agriculture Natural Resources Conservation Service. | 1 | Y | Y | Y |  | 9/16/2017 | 10/4/2018 | 10/10/2018 2:46:10 PM | 2018-01-09 |  | JKROGH |  | DimensionlessRatio |  | N | (ratio) |  |  | Sediment Size; | Sediment Size; EMS code: S125 | CHEMICAL |  | LAB |  |  |  | 2 | 6f9c6f82-a6a6-44d5-85b5-f959062e87a2 | FALSE
Sand (0.250mm - 0.500mm) (ratio) | S250 | % | Sand (0.250mm - 0.500mm) | PSP | PSA Pipet Detail | Particle size distribution is determined by a combination of techniques. Dry sieving is performed for coarse particles, wet sieving for sand particles and the pipette sedimentation method for clay particles. Burt, R. (2009). Soil Survey Field and Laboratory Methods Manual. Soil Survey Investigations Report No. 5. Method 3.2.1.2.2. United States Department of Agriculture Natural Resources Conservation Service. | 1 | Y | Y | Y |  | 9/16/2017 | 10/4/2018 | 10/10/2018 2:46:10 PM | 2018-01-09 |  | JKROGH |  | DimensionlessRatio |  | N | (ratio) |  |  | Sediment Size; | Sediment Size; EMS code: S250 | CHEMICAL |  | LAB |  |  |  | 2 | 6f9c6f82-a6a6-44d5-85b5-f959062e87a2 | FALSE
Sand (0.500mm - 1.00mm) (ratio) | S500 | % | Sand (0.500mm - 1.00mm) | PSP | PSA Pipet Detail | Particle size distribution is determined by a combination of techniques. Dry sieving is performed for coarse particles, wet sieving for sand particles and the pipette sedimentation method for clay particles. Burt, R. (2009). Soil Survey Field and Laboratory Methods Manual. Soil Survey Investigations Report No. 5. Method 3.2.1.2.2. United States Department of Agriculture Natural Resources Conservation Service. | 1 | Y | Y | Y |  | 9/16/2017 | 10/4/2018 | 10/10/2018 2:46:10 PM | 2018-01-09 |  | JKROGH |  | DimensionlessRatio |  | N | (ratio) |  |  | Sediment Size; | Sediment Size; EMS code: S500 | CHEMICAL |  | LAB |  |  |  | 2 | 6f9c6f82-a6a6-44d5-85b5-f959062e87a2 | FALSE
% sand by hydrometer (ratio) | SAND | % | % sand by hydrometer | HYDR | Hydrometer Analysis | Hydrometer Analysis | 2 | Y | Y | Y |  | 10/4/2013 3:54:00 PM | 11/1/2022 | 1/11/2024 1:07:08 PM | 2010-11-16 |  | RDGIBSON |  | DimensionlessRatio |  | N | (ratio) |  |  | Sediment Size; | Sediment Size; EMS code: SAND | CHEMICAL |  | LAB |  |  |  | 2 | 6f9c6f82-a6a6-44d5-85b5-f959062e87a2 | FALSE
% saturation (ratio) | SATPR | % | % saturation | SATP | Saturation Percentage | Saturation Percentage (SP) is the total volume of water present in a saturated paste (in mL) divided by the dry weight of the sample (in grams), expressed as a percentage, as described in "Soil Sampling and Methods of Analysis" by M. Carter. | 1 | Y | Y | Y |  | 1/10/2022 | 2/7/2023 | 1/11/2024 1:07:08 PM | 2018-01-09 |  | JKROGH |  | DimensionlessRatio |  | N | (ratio) |  |  | Physical Properties; | Physical Properties; EMS code: SATPR | CHEMICAL |  | LAB |  |  |  | 2 | 6f9c6f82-a6a6-44d5-85b5-f959062e87a2 | FALSE
Sulfate (as S); carbonate leach (ratio) | SCAL | % | Sulfate (as S); carbonate leach | GRA06 | ALS Minerals S-GRA06 | xml:space="preserve">ALS Minerals S-GRA06. A preppared sample is heated with diluted Na₂CO₃ and then filtered. The sulfate in the filtrate is precipitated with BaCl2 in a dilute HCl. The BaSO4 precipitate is filtered; ignited; weighed and the Sulfate Sulfur is determined (as S). | 0.01 | Y | Y | Y |  |  |  |  | 2024-01-29 |  | EMS |  | DimensionlessRatio |  | N | (ratio) |  |  |  | EMS code: SCAL | CHEMICAL |  | LAB |  |  |  | 2 | 6f9c6f82-a6a6-44d5-85b5-f959062e87a2 | FALSE
Stearic Acid-d35 (ratio) | SD35 | % | Stearic Acid-d35 | SURR | Surrogate Recovery | Surrogate Recovery | 0.001 | Y | Y | Y |  | 11/28/2022 | 6/15/2024 | 7/8/2024 11:10:02 AM | 2022-01-18 | 1/3/2023 11:51:02 AM | RDGIBSON | EMS | DimensionlessRatio |  | N | (ratio) |  | 17660-51-4 |  | EMS code: SD35 | CHEMICAL |  | SURROGATE_RESULT |  |  |  | 2 | 6f9c6f82-a6a6-44d5-85b5-f959062e87a2 | FALSE
Sulfate (as S); HCl leach (ratio) | SHCLL | % | Sulfate (as S); HCl leach | GRA06A | ALS Minerals S-GRA06A | xml:space="preserve">ALS Minerals S-GRA06A. A prepared sample is heated with dilute HCl and then filtered. The sulfate in the filtrate is precipitated with BaCl2 in a dilute HCl. The BaSO4 precipitate is filtered; ignited; weighed and the Sulfate Sulfur is determined (as S). | 0.01 | Y | Y | Y |  |  |  |  | 2024-01-29 |  | EMS |  | DimensionlessRatio |  | N | (ratio) |  |  |  | EMS code: SHCLL | CHEMICAL |  | LAB |  |  |  | 2 | 6f9c6f82-a6a6-44d5-85b5-f959062e87a2 | FALSE
Silicon (as SiO2) (ratio) | SI-O2 | % | Silicon (as SiO2) | ICP06 | ALS Minerals ME-ICP06 | xml:space="preserve">ALS Minerals ME-ICP06. A prepared sample is fused with a lithium tetraborate/lithium metaborate flux and poured into a graphite crucible and fused in a furnace at 1000°C. The resulting melt is then cooled and dissolved in 100 mL of 4% HNO3/2% HCl followed by ICP-AES. | 0.01 | Y | Y | Y |  |  |  |  | 2024-01-29 |  | EMS |  | DimensionlessRatio |  | N | (ratio) |  |  |  | EMS code: SI-O2 | CHEMICAL |  | LAB |  |  |  | 2 | 6f9c6f82-a6a6-44d5-85b5-f959062e87a2 | FALSE
% silt by hydrometer (ratio) | SILT | % | % silt by hydrometer | HYDR | Hydrometer Analysis | Hydrometer Analysis | 2 | Y | Y | Y |  | 10/4/2013 3:54:00 PM | 11/1/2022 | 1/11/2024 1:07:08 PM | 2010-11-16 |  | RDGIBSON |  | DimensionlessRatio |  | N | (ratio) |  |  | Sediment Size; | Sediment Size; EMS code: SILT | PHYSICAL |  | LAB |  |  |  | 2 | 6f9c6f82-a6a6-44d5-85b5-f959062e87a2 | FALSE
Sulfur Dioxide (ratio) | SO2- | % | Sulfur Dioxide | EQ34 | EQUIS (%) | EQUIS (%) | 0 | N | Y | Y |  |  |  | 10/23/1996 12:01:33 AM | 1996-04-12 | 6/3/1998 6:51:38 PM | EMS |  | DimensionlessRatio |  | N | (ratio) |  | 7446-09-5 | Inorganics; | Inorganics; EMS code: SO2- | CHEMICAL |  | LAB |  |  |  | 4 | 6f9c6f82-a6a6-44d5-85b5-f959062e87a2 | FALSE
Strontium (as SrO) (ratio) | SR-O | % | Strontium (as SrO) | ICP06 | ALS Minerals ME-ICP06 | xml:space="preserve">ALS Minerals ME-ICP06. A prepared sample is fused with a lithium tetraborate/lithium metaborate flux and poured into a graphite crucible and fused in a furnace at 1000°C. The resulting melt is then cooled and dissolved in 100 mL of 4% HNO3/2% HCl followed by ICP-AES. | 0.01 | Y | Y | Y |  |  |  |  | 2024-01-29 |  | EMS |  | DimensionlessRatio |  | N | (ratio) |  |  | Metals; | Metals; EMS code: SR-O | CHEMICAL |  | LAB |  |  |  | 2 | 6f9c6f82-a6a6-44d5-85b5-f959062e87a2 | FALSE
Sulfide (as S); total minus carbonate leach (ratio) | ST-CAL | % | Sulfide (as S); total minus carbonate leach | GRA06 | ALS Minerals S-GRA06 | xml:space="preserve">ALS Minerals S-GRA06. A preppared sample is heated with diluted Na₂CO₃ and then filtered. The sulfate in the filtrate is precipitated with BaCl2 in a dilute HCl. The BaSO4 precipitate is filtered; ignited; weighed and the Sulfate Sulfur is determined (as S). | 0.01 | Y | Y | Y |  |  |  |  | 2024-01-29 |  | EMS |  | DimensionlessRatio |  | N | (ratio) |  |  | Major Ions; | Major Ions; EMS code: ST-CAL | CHEMICAL |  | LAB |  |  |  | 4 | 6f9c6f82-a6a6-44d5-85b5-f959062e87a2 | FALSE
Sulfide (as S); total minus carbonate leach (ratio) | ST-CAL | % | Sulfide (as S); total minus carbonate leach | CAL06 | ALS Minerals S-CAL06 | ALS Minerals S-CAL06. Sulfide Sulfur (as S) is calculated by subtracting the Carbonate Leachable Sulfate Sulfur (as S) from the Total Sulfur (as S) obtained from combustion. | 0.01 | Y | Y | Y |  |  |  |  | 2024-01-29 |  | EMS |  | DimensionlessRatio |  | N | (ratio) |  |  | Major Ions; | Major Ions; EMS code: ST-CAL | CHEMICAL |  | LAB |  |  |  | 4 | 6f9c6f82-a6a6-44d5-85b5-f959062e87a2 | FALSE
Sulfide (as S); total minus HCl leach (ratio) | STHCLL | % | Sulfide (as S); total minus HCl leach | GRA06A | ALS Minerals S-GRA06A | xml:space="preserve">ALS Minerals S-GRA06A. A prepared sample is heated with dilute HCl and then filtered. The sulfate in the filtrate is precipitated with BaCl2 in a dilute HCl. The BaSO4 precipitate is filtered; ignited; weighed and the Sulfate Sulfur is determined (as S). | 0.01 | Y | Y | Y |  |  |  |  | 2024-01-29 |  | EMS |  | DimensionlessRatio |  | N | (ratio) |  |  | Major Ions; | Major Ions; EMS code: STHCLL | CHEMICAL |  | LAB |  |  |  | 2 | 6f9c6f82-a6a6-44d5-85b5-f959062e87a2 | FALSE
2;4-Dichlorophenylacetic Acid (ratio) | T073 | % | 2;4-Dichlorophenylacetic Acid | SURR | Surrogate Recovery | Surrogate Recovery | 1 | Y | Y | Y |  | 10/9/2019 | 9/9/2022 | 1/11/2024 1:07:08 PM | 2019-12-16 |  | RDGIBSON |  | DimensionlessRatio |  | N | (ratio) |  | 19719-28-9 | Organics; | Organics; EMS code: T073 | CHEMICAL |  | SURROGATE_RESULT |  |  |  | 2 | 6f9c6f82-a6a6-44d5-85b5-f959062e87a2 | FALSE
d8-Toluene (ratio) | T101 | % | d8-Toluene | SURR | Surrogate Recovery | Surrogate Recovery | 0 | Y | Y | Y |  | 2/7/2002 10:55:00 AM | 11/29/2004 1:55:00 PM | 1/6/2005 1:01:59 AM | 1996-04-12 | 6/3/1998 6:51:40 PM | EMS |  | DimensionlessRatio |  | N | (ratio) |  | 2037-26-5 | Volatile Organic Compounds (VOCs); | Volatile Organic Compounds (VOCs); EMS code: T101 | CHEMICAL |  | SURROGATE_RESULT |  |  |  | 2 | 6f9c6f82-a6a6-44d5-85b5-f959062e87a2 | FALSE
Total Carbon <63um (ratio) | TC63UM | % | Total Carbon <63um | FS93 | Oxid to CO2,NDIR,Calc'n | Total Carbon is determined by high temperature oxidation of carbon to carbon diooxide which is then measured by means of a nondispersive infrared analyzer. Inorganic Carbon is determined by reaction with phosphoric acid to convert all carbonates to carbon dioxide which is also measured by means of a nondispersive infrared analyzer. Total Organic Carbon is determined as the difference between Total and Inorganic Carbons. | 0.05 | Y | Y | Y |  | 7/15/2022 | 9/21/2023 | 1/12/2024 11:16:52 AM | 2022-07-27 |  | EMS |  | DimensionlessRatio |  | N | (ratio) |  |  | Carbon; | Carbon; EMS code: TC63UM | CHEMICAL | Total | LAB |  |  |  | 2 | 6f9c6f82-a6a6-44d5-85b5-f959062e87a2 | FALSE
Terphenyl-d14; p- (ratio) | TERP | % | Terphenyl-d14; p- | SURR | Surrogate Recovery | Surrogate Recovery | 0.1 | Y | Y | Y |  | 12/7/2021 | 6/4/2024 | 7/4/2024 11:06:09 AM | 2021-12-14 | 12/30/2021 5:20:19 PM | RDGIBSON | RDGIBSON | DimensionlessRatio |  | N | (ratio) |  | 1718-51-0 | Organics; | Organics; EMS code: TERP | CHEMICAL |  | SURROGATE_RESULT |  |  |  | 2 | 6f9c6f82-a6a6-44d5-85b5-f959062e87a2 | FALSE
Titanium (as TiO2) (ratio) | TI-O2 | % | Titanium (as TiO2) | ICP06 | ALS Minerals ME-ICP06 | xml:space="preserve">ALS Minerals ME-ICP06. A prepared sample is fused with a lithium tetraborate/lithium metaborate flux and poured into a graphite crucible and fused in a furnace at 1000°C. The resulting melt is then cooled and dissolved in 100 mL of 4% HNO3/2% HCl followed by ICP-AES. | 0.01 | Y | Y | Y |  |  |  |  | 2024-01-29 |  | EMS |  | DimensionlessRatio |  | N | (ratio) |  |  | Metals; | Metals; EMS code: TI-O2 | CHEMICAL |  | LAB |  |  |  | 2 | 6f9c6f82-a6a6-44d5-85b5-f959062e87a2 | FALSE
Titanium Total (ratio) | TI-T | % | Titanium Total | MS41 | ALS Minerals ME-MS41 | xml:space="preserve">ALS Minerals ME-MS41. A prepared sample is digested with aqua regia in a graphite heating block. After cooling; the resulting solution is diluted to with deionized water; mixed and analyzed by ICP-AES. Samples are then analyzed by ICP-MS for the remaining suite of elements. | 0.005 | Y | Y | Y |  |  |  |  | 2024-01-29 |  | EMS |  | DimensionlessRatio |  | N | (ratio) |  | 7440-32-6 | Metals - Total; | Metals - Total; EMS code: TI-T | CHEMICAL | Total | LAB |  |  |  | 8 | 6f9c6f82-a6a6-44d5-85b5-f959062e87a2 | FALSE
Titanium Total (ratio) | TI-T | % | Titanium Total | MS61 | ALS Minerals ME-MS61 | xml:space="preserve">ALS Minerals ME-MS61. A prepared sample is digested with HNO3; HF; and HClO4 in a graphite heating block to near dryness. After cooling; the sample is boiled in diluted HCl. Bulk to volume with deionized water; mixed and analyzed by ICP-AES and ICP-MS for all elements. | 0.005 | Y | Y | Y |  |  |  |  | 2024-01-29 |  | EMS |  | DimensionlessRatio |  | N | (ratio) |  | 7440-32-6 | Metals - Total; | Metals - Total; EMS code: TI-T | CHEMICAL | Total | LAB |  |  |  | 8 | 6f9c6f82-a6a6-44d5-85b5-f959062e87a2 | FALSE
Titanium Total (ratio) | TI-T | % | Titanium Total | MS81 | ALS Minerals: ME-MS81 | xml:space="preserve">ALS Minerals: ME-MS81. A prepared sample (0.100 g) is added to lithium metaborate/lithium tetraborate flux; mixed well and fused in a furnace at 1025°C. The resulting melt is then cooled and dissolved in an acid mixture containing nitric; hydrochloric and hydrofluoric acids. This solution is then analyzed by inductively coupled plasma - mass spectrometry. | 0.01 | Y | Y | Y |  |  |  |  | 2024-01-29 |  | EMS |  | DimensionlessRatio |  | N | (ratio) |  | 7440-32-6 | Metals - Total; | Metals - Total; EMS code: TI-T | CHEMICAL | Total | LAB |  |  |  | 8 | 6f9c6f82-a6a6-44d5-85b5-f959062e87a2 | FALSE
Titanium Total (ratio) | TI-T | % | Titanium Total | 6041 | Aqua Regia by ICPMS | These were sediment/soils digested with Aqua-Regia (Nitric Acid & Hydrochloric Acids) and then analysis by ICPMS. Results would be reported in mg/kg and/or %. | 0.001 | Y | Y | Y |  | 10/13/2019 | 7/27/2024 | 7/29/2024 9:13:08 AM | 2019-09-06 |  | KATFRASE |  | DimensionlessRatio |  | N | (ratio) |  | 7440-32-6 | Metals - Total; | Metals - Total; EMS code: TI-T | CHEMICAL | Total | LAB |  |  |  | 8 | 6f9c6f82-a6a6-44d5-85b5-f959062e87a2 | FALSE
Tetrachloro-m-xylene (ratio) | TMX | % | Tetrachloro-m-xylene CAS: 877-09-8 | SURR | Surrogate Recovery | Surrogate Recovery |  | Y | Y | Y |  | 12/29/2021 | 11/1/2023 | 1/11/2024 1:07:08 PM | 2022-04-21 | 4/21/2022 1:43:21 PM | EMS | EMS | DimensionlessRatio |  | N | (ratio) |  | 877-09-8 | Pesticides; | Pesticides; EMS code: TMX | CHEMICAL |  | SURROGATE_RESULT |  |  |  | 2 | 6f9c6f82-a6a6-44d5-85b5-f959062e87a2 | FALSE
Total Nitrogen by LECO (ratio) | TN-C | % | Total Nitrogen by LECO | TNLC | Total Nitrogen by combustion method | Total Nitrogen by combustion method | 0.02 | Y | Y | Y |  | 9/6/2019 | 9/6/2019 | 10/16/2019 2:15:12 PM | 2019-09-30 |  | KATFRASE |  | DimensionlessRatio |  | N | (ratio) |  |  |  | EMS code: TN-C | CHEMICAL | Total | LAB |  |  |  | 2 | 6f9c6f82-a6a6-44d5-85b5-f959062e87a2 | FALSE
Total Organic Carbon <63um (ratio) | TOC63U | % | Total Organic Carbon <63um | CAL3 | Calculation (%) | Calculation (%) | 0.05 | Y | Y | Y |  | 7/15/2022 | 9/22/2023 | 1/12/2024 11:16:52 AM | 2022-07-27 |  | EMS |  | DimensionlessRatio |  | N | (ratio) |  |  | Carbon; | Carbon; EMS code: TOC63U | CHEMICAL | Total | LAB |  |  |  | 2 | 6f9c6f82-a6a6-44d5-85b5-f959062e87a2 | FALSE
Organic Matter (ratio) | TOGM | % | Organic Matter | CAL3 | Calculation (%) | Calculation (%) | 1 | Y | Y | Y |  | 1/14/2022 | 2/21/2024 | 2/26/2024 6:09:04 PM | 2009-11-24 | 11/24/2009 4:48:27 PM | RDGIBSON | RDGIBSON | DimensionlessRatio |  | N | (ratio) |  |  | Physical Properties; | Physical Properties; EMS code: TOGM | CHEMICAL |  | LAB |  |  |  | 2 | 6f9c6f82-a6a6-44d5-85b5-f959062e87a2 | FALSE
Bio. LC50:Fish (mortality) (ratio) | 0461 | % (Mortality) | Bio. LC50:Fish | FA05 | Chinook/96hr(%mortality)/Salinity Adj./100% conc. | Chinook/96hr(%mortality)/Salinity Adjusted/100% concentration | 0 | Y | Y | Y |  |  |  | 4/22/1997 9:27:57 AM | 1997-02-26 | 6/3/1998 6:51:46 PM | MPAK |  | DimensionlessRatio |  | N | (ratio) | (mortality) |  | Toxicity; | Toxicity; EMS code: 0461 | CHEMICAL |  | LAB |  |  |  | 8 | 6f9c6f82-a6a6-44d5-85b5-f959062e87a2 | FALSE
Bio. LC50:Fish (mortality) (ratio) | 0461 | % (Mortality) | Bio. LC50:Fish | FA06 | Coho/96hr(%mortality)/Salinity Adj./100% conc. | Coho/96hr(%mortality)/Salinity Adjusted/100% concentration | 0 | Y | Y | Y |  |  |  | 4/22/1997 9:54:43 AM | 1997-02-26 | 6/3/1998 6:51:46 PM | MPAK |  | DimensionlessRatio |  | N | (ratio) | (mortality) |  | Toxicity; | Toxicity; EMS code: 0461 | CHEMICAL |  | LAB |  |  |  | 8 | 6f9c6f82-a6a6-44d5-85b5-f959062e87a2 | FALSE
Bio. LC50:Fish (mortality) (ratio) | 0461 | % (Mortality) | Bio. LC50:Fish | FA13 | RM13/Rainbow/96hr(%mortality)/100% conc. | Rainbow/96hr(%mortality)/100% concentration. (RM13) Biological Test Method: Reference Method for Determining Acute Lethality of Effluents to Rainbow Trout; EPS 1/RM/13 Second Edition December 2000 (with May 2007 and February 2016 amendments). Rainbow Trout are exposed in a single concentration of the sample and mortality is recorded over a period of 96 hours at 15C. The pass/fail single concentration test uses undiluted material at 100% concentration and determines the percent mortality after 96 hours. (Without pH Adjustment) | 0 | Y | Y | Y |  | 1/4/1997 | 7/10/2024 | 8/23/2024 9:49:36 AM | 1997-02-28 | 6/3/1998 6:51:46 PM | MPAK |  | DimensionlessRatio |  | N | (ratio) | (mortality) |  | Toxicity; | Toxicity; EMS code: 0461 | CHEMICAL |  | LAB |  |  |  | 8 | 6f9c6f82-a6a6-44d5-85b5-f959062e87a2 | FALSE
Bio. LC50:Fish (mortality) (ratio) | 0461 | % (Mortality) | Bio. LC50:Fish | FA17 | Rainbow/96hr(%mortality)pH6.5adj. | Rainbow/96hr(%mortality/pH6.5adj. | 0 | Y | Y | Y |  |  |  | 7/20/2005 10:08:43 AM | 1998-07-10 |  | NPEPPIN |  | DimensionlessRatio |  | N | (ratio) | (mortality) |  | Toxicity; | Toxicity; EMS code: 0461 | CHEMICAL |  | LAB |  |  |  | 8 | 6f9c6f82-a6a6-44d5-85b5-f959062e87a2 | FALSE
Bio. LC20:Fish (mortality) (ratio) | 0466 | % (Mortality) | Bio. LC20:Fish | FA13 | RM13/Rainbow/96hr(%mortality)/100% conc. | Rainbow/96hr(%mortality)/100% concentration. (RM13) Biological Test Method: Reference Method for Determining Acute Lethality of Effluents to Rainbow Trout; EPS 1/RM/13 Second Edition December 2000 (with May 2007 and February 2016 amendments). Rainbow Trout are exposed in a single concentration of the sample and mortality is recorded over a period of 96 hours at 15C. The pass/fail single concentration test uses undiluted material at 100% concentration and determines the percent mortality after 96 hours. (Without pH Adjustment) | 0 | Y | Y | Y |  | 9/22/1999 | 12/6/2022 | 7/25/2024 12:46:40 PM | 1997-03-14 | 6/3/1998 6:51:46 PM | MPAK |  | DimensionlessRatio |  | N | (ratio) | (mortality) |  | Toxicity; | Toxicity; EMS code: 0466 | CHEMICAL |  | LAB |  |  |  | 2 | 6f9c6f82-a6a6-44d5-85b5-f959062e87a2 | FALSE
Bio.LC10:Fish (mortality) (ratio) | 1461 | % (Mortality) | Bio.LC10:Fish | FA13 | RM13/Rainbow/96hr(%mortality)/100% conc. | Rainbow/96hr(%mortality)/100% concentration. (RM13) Biological Test Method: Reference Method for Determining Acute Lethality of Effluents to Rainbow Trout; EPS 1/RM/13 Second Edition December 2000 (with May 2007 and February 2016 amendments). Rainbow Trout are exposed in a single concentration of the sample and mortality is recorded over a period of 96 hours at 15C. The pass/fail single concentration test uses undiluted material at 100% concentration and determines the percent mortality after 96 hours. (Without pH Adjustment) | 0 | Y | Y | Y |  |  |  | 3/27/2009 4:32:37 PM | 1998-11-04 |  | NPEPPIN |  | DimensionlessRatio |  | N | (ratio) | (mortality) |  | Toxicity; | Toxicity; EMS code: 1461 | CHEMICAL |  | LAB |  |  |  | 2 | 6f9c6f82-a6a6-44d5-85b5-f959062e87a2 | FALSE
Fish Bioassay(Pass/Fail) (mortality) (ratio) | 2461 | % (Mortality) | Fish Bioassay(Pass/Fail) | FA13 | RM13/Rainbow/96hr(%mortality)/100% conc. | Rainbow/96hr(%mortality)/100% concentration. (RM13) Biological Test Method: Reference Method for Determining Acute Lethality of Effluents to Rainbow Trout; EPS 1/RM/13 Second Edition December 2000 (with May 2007 and February 2016 amendments). Rainbow Trout are exposed in a single concentration of the sample and mortality is recorded over a period of 96 hours at 15C. The pass/fail single concentration test uses undiluted material at 100% concentration and determines the percent mortality after 96 hours. (Without pH Adjustment) |  | Y | Y | Y |  | 11/1/2022 | 11/1/2022 | 7/29/2024 4:35:58 PM | 2015-06-24 |  | RDGIBSON |  | DimensionlessRatio |  | N | (ratio) | (mortality) |  | Toxicity; | Toxicity; EMS code: 2461 | CHEMICAL |  | LAB |  |  |  | 2 | 6f9c6f82-a6a6-44d5-85b5-f959062e87a2 | FALSE
Rainbow Trout Bioassay (Pass/Fail) (mortality) (ratio) | 2462 | % (Mortality) | Rainbow Trout Bioassay (Pass/Fail) | RM59 | RM59/Rainbow/96hr/(% mortality)/pH stabilization-CO2 inject | EC Test Method Biological Test Method: Procedure for pH Stabilization During the Testing of Acute Lethality of Wastewater Effluent to Rainbow Trout; EPS 1/RM/50 - March 2008. A revised version of this method has been developed specifically for pulp and paper effluents; EPS 1/RM/59; March 2018. This method is specific for the pH controller technique described in EPS 1/RM/50 as an add on to the acute fish toxicity test; EPS 1/RM/13. Method Summary Rainbow Trout are exposed in single or multiple concentration(s) of the sample and mortality is recorded over a period of 96 hours at 15?1?C. The pass/fail single concentration test uses undiluted material at 100% concentration and determines the percent mortality after 96 hours. The LC50 and LC20 tests use multiple concentrations of material diluted in laboratory water and determines the concentration of that is lethal to 50% and 20% of the test fish respectively. Parallel testing with and without pH stabilization is recommended to demonstrate the presence of ammonia toxicity. Upward pH drift in the effluent test solution causes an increase in the concentration of un-ionized ammonia which is the most acutely toxic form present. The loss of CO2 is caused by the standard test procedure of aerating the effluent sample with lab air. The pH stabilization is intended to replace the CO2 lost during aeration in order to maintain the pH throughout the test at the same level found in the original sample. The pH stabilization is accomplished by using either the CO2 injection or the pH controller techniques. The procedure is only applicable when used explicitly with conjunction to the reference method EPS 1/RM/13 ?Biological Test Method: Reference Method for Determining Acute Lethality of Effluents to Rainbow Trout?. The pH stabilization applies to both single and multiple concentration tests. Applications For use only with wastewater effluents. The LC50 test is required for permitted discharges. |  | Y | Y | Y |  |  |  | 7/25/2024 3:53:30 PM | 2020-05-14 | 5/14/2020 4:16:58 PM | RDGIBSON | RDGIBSON | DimensionlessRatio |  | N | (ratio) | (mortality) |  | Toxicity; | Toxicity; EMS code: 2462 | CHEMICAL |  | LAB |  |  |  | 2 | 6f9c6f82-a6a6-44d5-85b5-f959062e87a2 | FALSE
Bio. LC50:Daphnia Magna (mortality) (ratio) | DMGC | % (Mortality) | Bio. LC50:Daphnia Magna | FA10 | Daph.Magna/48hr(%mortality)/100% conc. | Daph.Magna/48 hr(%mortality)/100% concentration | 0 | Y | Y | Y |  | 1/4/1997 | 7/31/2024 | 8/23/2024 9:49:37 AM | 1997-02-26 | 6/3/1998 6:51:46 PM | MPAK |  | DimensionlessRatio |  | N | (ratio) | (mortality) |  | Toxicity; | Toxicity; EMS code: DMGC | CHEMICAL |  | LAB |  |  |  | 2 | 6f9c6f82-a6a6-44d5-85b5-f959062e87a2 | FALSE
Bioassay(Pass/Fail):Daphnia Magna (mortality) (ratio) | DMPF | % (Mortality) | Bioassay(Pass/Fail):Daphnia Magna | FA10 | Daph.Magna/48hr(%mortality)/100% conc. | Daph.Magna/48 hr(%mortality)/100% concentration |  | Y | Y | Y |  |  |  | 7/29/2024 4:35:58 PM | 2015-06-24 |  | RDGIBSON |  | DimensionlessRatio |  | N | (ratio) | (mortality) |  | Toxicity; | Toxicity; EMS code: DMPF | CHEMICAL |  | LAB |  |  |  | 2 | 6f9c6f82-a6a6-44d5-85b5-f959062e87a2 | FALSE
Methane (LEL) (ratio) | CH4- | % LEL | Methane | XM10 | Meter | Meter (April 9/97 - changed description from 'Flow Meter' to 'Meter'; this method code is associated with parameter 0011 - Specific Conductance therefore 'Meter' is more appropriate. Note that X330 is also called 'Meter' and is the preferred method code.) | 1 | Y | Y | Y |  |  |  | 6/9/2006 1:36:45 PM | 2002-09-24 |  | EMS |  | DimensionlessRatio |  | N | (ratio) | (LEL) | 74-82-8 | Petroleum Hydrocarbons; | Petroleum Hydrocarbons; EMS code: CH4- | CHEMICAL |  | LAB |  |  |  | 2 | 6f9c6f82-a6a6-44d5-85b5-f959062e87a2 | FALSE
Dissolved Oxygen-Field (saturation) (ratio) | DO-F | % Saturation | Dissolved Oxygen-Field | DOFS | Field Dissolved Oxygen | Following the manufacturer's instructions, the probe with oxygen permeable membrane is calibrated against air or samples of known DO concentration (e.g. from Winkler titrations). The samples are then measured for DO, again following all precautions recommended by the manufacturer to insure acceptable results. | 1 | Y | Y | Y |  | 8/22/2017 1:48:00 PM | 10/24/2023 9:35:00 AM | 7/5/2024 3:39:54 PM | 2018-01-23 | 8/12/2020 9:04:36 AM | JKROGH | RDGIBSON | DimensionlessRatio |  | N | (ratio) | (saturation) | 7782-44-7 |  | EMS code: DO-F | CHEMICAL | Dissolved | FIELD_RESULT | Field Dissolved Oxygen |  |  | 2 | 6f9c6f82-a6a6-44d5-85b5-f959062e87a2 | FALSE
UV Absorbance 254nm (transmittance) (ratio) | UV02 | % Transmittance | UV Absorbance 254nm | UVTTU | UVT Test, unfiltered, spectrophotometer at 254nm | UV-absorbing organic constituents in a sample absorb light in proportion to their concentration. The transmissivity (%) of these samples are measured at a standard UV wavelength of 254nm. Samples are unfiltered. The APHA method source is 5910.B Ultraviolet Absorption Method. | 0.1 | Y | Y | Y |  | 8/30/2022 4:51:00 PM | 7/27/2024 1:42:00 PM | 8/2/2024 5:01:07 PM | 2022-09-06 | 9/6/2022 12:05:02 PM | EMS | EMS | DimensionlessRatio |  | N | (ratio) | (transmittance) |  | Physical Properties; | Physical Properties; EMS code: UV02 | PHYSICAL |  | LAB |  |  |  | 4 | 6f9c6f82-a6a6-44d5-85b5-f959062e87a2 | FALSE
UV Absorbance 254nm (transmittance) (ratio) | UV02 | % Transmittance | UV Absorbance 254nm | UVTT | UVT Test, filtered, spectrophotometer at 254nm | UV-absorbing organic constituents in a sample absorb light in proportion to their concentration. The transmissivity (%) of these samples are measured at a standard UV wavelength of 254nm. Samples are filtered to control variations in UV absorption caused by particulates. The APHA method source is 5910.B Ultraviolet Absorption Method. | 0.1 | Y | Y | Y |  | 7/15/2010 4:57:00 PM | 7/27/2024 1:42:00 PM | 8/2/2024 5:01:07 PM | 2010-12-23 | 12/23/2010 9:39:54 AM | RDGIBSON | RDGIBSON | DimensionlessRatio |  | N | (ratio) | (transmittance) |  | Physical Properties; | Physical Properties; EMS code: UV02 | PHYSICAL |  | LAB |  |  |  | 4 | 6f9c6f82-a6a6-44d5-85b5-f959062e87a2 | FALSE
Microtox IC50 5 Min (by vol.) (ratio) | 0457 | %(V/V) | Microtox IC50 5 Min | X393 | 1-IC50,5&15min M500 Micr | Living bioluminescent bacteria are exposed to a test sample, and the toxic effect of the sample on the organisms is measured. The Microtox test system measures the light output of rehydrated lyophilized bacteria after exposure to a specified dilution series of a sample, and compares it to the light output of a control blank (i.e./bacterial cell suspension in diluent only). It is assumed that the difference in light production is due to the effect of the sample. The degree of light loss (degree of metabolic inhibition in the bacteria) indicates the degree of toxicity of the sample and the IC50 is determined by a dose-response curve. The IC50 is defined as the statistically determined concentration of a sample causing a 50% decrease in the light emission of Microtox bacteria Vibrio fischeri (formerly Photobacterium phosphoreum) under defined conditions of exposure time (usually 5 minutes or 15 minutes) and test temperature. Note that fresh water samples are osmotically adjusted. However, there should be no adjustment for pH nor for colour. | 0 | Y | Y | Y |  | 4/3/2000 11:55:00 AM | 2/13/2002 1:05:00 PM | 2/17/2003 3:40:05 PM | 1996-04-12 | 6/3/1998 6:51:33 PM | EMS |  | DimensionlessRatio |  | N | (ratio) | (by vol.) |  | Toxicity; | Toxicity; EMS code: 0457 | CHEMICAL |  | LAB |  |  |  | 12 | 6f9c6f82-a6a6-44d5-85b5-f959062e87a2 | FALSE
Microtox IC50 5 Min (by vol.) (ratio) | 0457 | %(V/V) | Microtox IC50 5 Min | 1890 | Photometric by Vol. | Photometric by Vol. | 0.01 | Y | Y | Y |  | 9/29/2000 | 9/29/2000 | 10/4/2010 12:26:48 PM | 1996-04-12 | 6/3/1998 6:51:33 PM | EMS |  | DimensionlessRatio |  | N | (ratio) | (by vol.) |  | Toxicity; | Toxicity; EMS code: 0457 | CHEMICAL |  | LAB |  |  |  | 12 | 6f9c6f82-a6a6-44d5-85b5-f959062e87a2 | FALSE
Microtox IC50 5 Min (by vol.) (ratio) | 0457 | %(V/V) | Microtox IC50 5 Min | 1885 | Phot. Color Corr by Vol | Phot. Color Corr by Vol | 0.01 | Y | Y | Y |  |  |  | 10/24/1996 6:42:06 AM | 1996-04-12 | 6/3/1998 6:51:33 PM | EMS |  | DimensionlessRatio |  | N | (ratio) | (by vol.) |  | Toxicity; | Toxicity; EMS code: 0457 | CHEMICAL |  | LAB |  |  |  | 12 | 6f9c6f82-a6a6-44d5-85b5-f959062e87a2 | FALSE
Microtox IC50 5 Min (by vol.) (ratio) | 0457 | %(V/V) | Microtox IC50 5 Min | 1891 | Photo.Vol:pH Adjusted | Photo.Vol:pH Adjusted | 0.01 | Y | Y | Y |  |  |  | 10/24/1996 9:33:39 AM | 1996-04-12 | 6/3/1998 6:51:45 PM | EMS |  | DimensionlessRatio |  | N | (ratio) | (by vol.) |  | Toxicity; | Toxicity; EMS code: 0457 | CHEMICAL |  | LAB |  |  |  | 12 | 6f9c6f82-a6a6-44d5-85b5-f959062e87a2 | FALSE
Microtox IC50 5 Min (by vol.) (ratio) | 0457 | %(V/V) | Microtox IC50 5 Min | EQ11 | EQUIS (%V/V) | EQUIS (%V/V) | 0.01 | N | Y | Y |  |  |  | 10/22/1996 9:59:33 PM | 1996-04-12 | 6/3/1998 6:51:33 PM | EMS |  | DimensionlessRatio |  | N | (ratio) | (by vol.) |  | Toxicity; | Toxicity; EMS code: 0457 | CHEMICAL |  | LAB |  |  |  | 12 | 6f9c6f82-a6a6-44d5-85b5-f959062e87a2 | FALSE
Microtox IC50 5 Min (by vol.) (ratio) | 0457 | %(V/V) | Microtox IC50 5 Min | 1887 | Phot.C.Corr:pH Adj Vol. | Phot.C.Corr:pH Adj Vol. | 0.01 | Y | Y | Y |  |  |  | 10/24/1996 6:59:09 AM | 1996-04-12 | 6/3/1998 6:51:33 PM | EMS |  | DimensionlessRatio |  | N | (ratio) | (by vol.) |  | Toxicity; | Toxicity; EMS code: 0457 | CHEMICAL |  | LAB |  |  |  | 12 | 6f9c6f82-a6a6-44d5-85b5-f959062e87a2 | FALSE
Microtox IC50 15Min. (by vol.) (ratio) | 0458 | %(V/V) | Microtox IC50 15Min. | 1885 | Phot. Color Corr by Vol | Phot. Color Corr by Vol | 0.01 | Y | Y | Y |  |  |  | 8/26/1997 12:53:16 PM | 1996-04-12 | 6/3/1998 6:51:45 PM | EMS |  | DimensionlessRatio |  | N | (ratio) | (by vol.) |  | Toxicity; | Toxicity; EMS code: 0458 | CHEMICAL |  | LAB |  |  |  | 10 | 6f9c6f82-a6a6-44d5-85b5-f959062e87a2 | FALSE
Microtox IC50 15Min. (by vol.) (ratio) | 0458 | %(V/V) | Microtox IC50 15Min. | X393 | 1-IC50,5&15min M500 Micr | Living bioluminescent bacteria are exposed to a test sample, and the toxic effect of the sample on the organisms is measured. The Microtox test system measures the light output of rehydrated lyophilized bacteria after exposure to a specified dilution series of a sample, and compares it to the light output of a control blank (i.e./bacterial cell suspension in diluent only). It is assumed that the difference in light production is due to the effect of the sample. The degree of light loss (degree of metabolic inhibition in the bacteria) indicates the degree of toxicity of the sample and the IC50 is determined by a dose-response curve. The IC50 is defined as the statistically determined concentration of a sample causing a 50% decrease in the light emission of Microtox bacteria Vibrio fischeri (formerly Photobacterium phosphoreum) under defined conditions of exposure time (usually 5 minutes or 15 minutes) and test temperature. Note that fresh water samples are osmotically adjusted. However, there should be no adjustment for pH nor for colour. | 0 | Y | Y | Y |  | 4/3/2000 11:55:00 AM | 2/13/2002 1:05:00 PM | 2/17/2003 3:40:06 PM | 1996-04-12 | 6/3/1998 6:51:33 PM | EMS |  | DimensionlessRatio |  | N | (ratio) | (by vol.) |  | Toxicity; | Toxicity; EMS code: 0458 | CHEMICAL |  | LAB |  |  |  | 10 | 6f9c6f82-a6a6-44d5-85b5-f959062e87a2 | FALSE
Microtox IC50 15Min. (by vol.) (ratio) | 0458 | %(V/V) | Microtox IC50 15Min. | 1887 | Phot.C.Corr:pH Adj Vol. | Phot.C.Corr:pH Adj Vol. | 0.01 | Y | Y | Y |  |  |  | 10/24/1996 9:33:39 AM | 1996-04-12 | 6/3/1998 6:51:33 PM | EMS |  | DimensionlessRatio |  | N | (ratio) | (by vol.) |  | Toxicity; | Toxicity; EMS code: 0458 | CHEMICAL |  | LAB |  |  |  | 10 | 6f9c6f82-a6a6-44d5-85b5-f959062e87a2 | FALSE
Microtox IC50 15Min. (by vol.) (ratio) | 0458 | %(V/V) | Microtox IC50 15Min. | EQ11 | EQUIS (%V/V) | EQUIS (%V/V) | 0.01 | N | Y | Y |  |  |  | 10/22/1996 9:27:16 PM | 1996-04-12 | 6/3/1998 6:51:33 PM | EMS |  | DimensionlessRatio |  | N | (ratio) | (by vol.) |  | Toxicity; | Toxicity; EMS code: 0458 | CHEMICAL |  | LAB |  |  |  | 10 | 6f9c6f82-a6a6-44d5-85b5-f959062e87a2 | FALSE
Microtox IC50 15Min. (by vol.) (ratio) | 0458 | %(V/V) | Microtox IC50 15Min. | 1890 | Photometric by Vol. | Photometric by Vol. | 0.01 | Y | Y | Y |  | 9/29/2000 | 9/29/2000 | 10/4/2010 12:26:49 PM | 1996-04-12 | 6/3/1998 6:51:33 PM | EMS |  | DimensionlessRatio |  | N | (ratio) | (by vol.) |  | Toxicity; | Toxicity; EMS code: 0458 | CHEMICAL |  | LAB |  |  |  | 10 | 6f9c6f82-a6a6-44d5-85b5-f959062e87a2 | FALSE
Bio. LC50:Fish (by vol.) (ratio) | 0461 | %(V/V) | Bio. LC50:Fish | FA15 | Rainbow/96hr/Vol/pH 6.5 adj. | Rainbow/96hr/Vol/pH 6.5 adjusted | 0 | Y | Y | Y |  |  |  | 10/12/2006 10:02:31 AM | 1997-03-04 | 6/3/1998 6:51:46 PM | MPAK |  | DimensionlessRatio |  | N | (ratio) | (by vol.) |  | Toxicity; | Toxicity; EMS code: 0461 | CHEMICAL |  | LAB |  |  |  | 6 | 6f9c6f82-a6a6-44d5-85b5-f959062e87a2 | FALSE
Bio. LC50:Fish (by vol.) (ratio) | 0461 | %(V/V) | Bio. LC50:Fish | X068 | Rainbow/96hr(Vol) (RM13) | (RM13) This method measures the concentration (expressed volume/volume) of sample at which 50% mortality (for LC50), at 20% mortality (for LC20), and at 10% mortality (for LC10) occurs. No pH adjustment is permitted. | 0 | Y | Y | Y |  | 1/16/1996 | 8/2/2024 | 8/23/2024 9:49:36 AM | 1996-04-12 | 6/3/1998 6:51:33 PM | EMS |  | DimensionlessRatio |  | N | (ratio) | (by vol.) |  | Toxicity; | Toxicity; EMS code: 0461 | CHEMICAL |  | LAB |  |  |  | 6 | 6f9c6f82-a6a6-44d5-85b5-f959062e87a2 | FALSE
Bio. LC50:Fish (by vol.) (ratio) | 0461 | %(V/V) | Bio. LC50:Fish | X069 | Rainbow/96hr/Vol/pH 7 adj | Rainbow/96hr/Vol/pH 7 adj | 0 | Y | Y | Y |  | 9/17/1996 | 10/6/2020 | 8/23/2024 8:10:36 AM | 1996-04-12 | 6/3/1998 6:51:33 PM | EMS |  | DimensionlessRatio |  | N | (ratio) | (by vol.) |  | Toxicity; | Toxicity; EMS code: 0461 | CHEMICAL |  | LAB |  |  |  | 6 | 6f9c6f82-a6a6-44d5-85b5-f959062e87a2 | FALSE
Bio. LC20:Fish (by vol.) (ratio) | 0466 | %(V/V) | Bio. LC20:Fish | X068 | Rainbow/96hr(Vol) (RM13) | (RM13) This method measures the concentration (expressed volume/volume) of sample at which 50% mortality (for LC50), at 20% mortality (for LC20), and at 10% mortality (for LC10) occurs. No pH adjustment is permitted. | 0 | Y | Y | Y |  | 1/16/1996 | 1/9/2006 8:00:00 AM | 1/20/2022 4:45:11 PM | 1997-03-17 | 6/3/1998 6:51:46 PM | MPAK |  | DimensionlessRatio |  | N | (ratio) | (by vol.) |  | Toxicity; | Toxicity; EMS code: 0466 | CHEMICAL |  | LAB |  |  |  | 2 | 6f9c6f82-a6a6-44d5-85b5-f959062e87a2 | FALSE
Bio.LC10:Fish (by vol.) (ratio) | 1461 | %(V/V) | Bio.LC10:Fish | X068 | Rainbow/96hr(Vol) (RM13) | (RM13) This method measures the concentration (expressed volume/volume) of sample at which 50% mortality (for LC50), at 20% mortality (for LC20), and at 10% mortality (for LC10) occurs. No pH adjustment is permitted. | 0 | Y | Y | Y |  | 7/20/1998 12:00:00 PM | 5/21/2001 12:00:00 PM | 7/25/2024 12:46:40 PM | 1996-04-12 | 6/3/1998 6:51:45 PM | EMS |  | DimensionlessRatio |  | N | (ratio) | (by vol.) |  | Toxicity; | Toxicity; EMS code: 1461 | CHEMICAL |  | LAB |  |  |  | 2 | 6f9c6f82-a6a6-44d5-85b5-f959062e87a2 | FALSE
Bio. LC50:Daphnia Magna (by vol.) (ratio) | DMGC | %(V/V) | Bio. LC50:Daphnia Magna | EQ11 | EQUIS (%V/V) | EQUIS (%V/V) | 0 | N | Y | Y |  |  |  | 10/22/1996 10:26:42 PM | 1996-04-12 | 6/3/1998 6:51:36 PM | EMS |  | DimensionlessRatio |  | N | (ratio) | (by vol.) |  | Toxicity; | Toxicity; EMS code: DMGC | CHEMICAL |  | LAB |  |  |  | 4 | 6f9c6f82-a6a6-44d5-85b5-f959062e87a2 | FALSE
Bio. LC50:Daphnia Magna (by vol.) (ratio) | DMGC | %(V/V) | Bio. LC50:Daphnia Magna | X296 | Daph. Magna/48hour/Vol. | This method measures the concentration (expressed as volume/volume) of sample at which 50% mortality occurs. | 0 | Y | Y | Y |  | 1/14/1996 | 8/2/2024 | 8/23/2024 9:49:37 AM | 1996-04-12 | 6/3/1998 6:51:36 PM | EMS |  | DimensionlessRatio |  | N | (ratio) | (by vol.) |  | Toxicity; | Toxicity; EMS code: DMGC | CHEMICAL |  | LAB |  |  |  | 4 | 6f9c6f82-a6a6-44d5-85b5-f959062e87a2 | FALSE
Bio.IC50 (by vol.) (ratio) | IC50 | %(V/V) | Bio.IC50 | FB25 | S.capricomutum growth inhibition (vol) | Using the microplate technique and the Coulter Counter Model Z1, growth of the algae, S. capricornutum, exposed to the test substance is compared with algae growth in a control over a 72 hour time period. The 72 hour IC50 (the median inhibition concentration, i.e., the concentration estimated to cause a 50% reduction in growth compared to the control) or IC25 (the median inhibition concentration, i.e., the concentration estimated to cause a 25% reduction in growth compared to the control) is computed by comparing growth in the various test concentrations at the end of the test. Reference toxicant tests or positive controls are used to establish alga sensitivity. | 0 | Y | Y | Y |  | 1/24/2000 12:59:00 PM | 2/7/2000 9:47:00 AM | 5/29/2002 2:29:33 PM | 2000-10-25 |  | NPEPPIN |  | DimensionlessRatio |  | N | (ratio) | (by vol.) |  | Toxicity; | Toxicity; EMS code: IC50 | CHEMICAL |  | LAB |  |  |  | 2 | 6f9c6f82-a6a6-44d5-85b5-f959062e87a2 | FALSE
Moisture (wet) (ratio) | 0025 | %(W/W) | Moisture | X233 | Hom, Gravimetric 103-105C | The sample is homogenized, and moisture is removed by heating at 105 C, and the residue is determined gravimetrically. (Oven drying at 103 - 105 C is taken as equivalent.) | 0.1 | Y | Y | Y |  | 10/1/1996 11:15:00 AM | 3/15/2024 | 3/26/2024 8:53:57 AM | 1996-04-12 | 6/3/1998 6:51:32 PM | EMS |  | DimensionlessRatio |  | N | (ratio) | (wet) |  | Physical Properties; | Physical Properties; EMS code: 0025 | PHYSICAL |  | LAB |  |  |  | 4 | 6f9c6f82-a6a6-44d5-85b5-f959062e87a2 | FALSE
Moisture (wet) (ratio) | 0025 | %(W/W) | Moisture | 0770 | Hom.:Grav.Freeze Dry | Sample moisture is determined by weighing samples before and after freeze-drying. | 0.1 | Y | Y | Y |  | 3/27/1998 2:06:00 PM | 2/1/2002 2:31:00 PM | 6/23/2003 1:15:26 PM | 1996-04-12 | 6/3/1998 6:51:32 PM | EMS |  | DimensionlessRatio |  | N | (ratio) | (wet) |  | Physical Properties; | Physical Properties; EMS code: 0025 | PHYSICAL |  | LAB |  |  |  | 4 | 6f9c6f82-a6a6-44d5-85b5-f959062e87a2 | FALSE
Total Solids (wet) (ratio) | 0028 | %(W/W) | Total Solids | GRAV | Gravimetric - Percent | This method is a catch-all for gravimetric procedures with units in percent. | 0.1 | Y | Y | Y |  | 3/5/2010 9:05:00 AM | 3/15/2024 | 3/26/2024 8:53:57 AM | 2010-04-19 | 4/20/2010 9:27:33 AM | RDGIBSON | RDGIBSON | DimensionlessRatio |  | N | (ratio) | (wet) |  | Physical Properties; | Physical Properties; EMS code: 0028 | PHYSICAL | Total | LAB |  |  |  | 2 | 6f9c6f82-a6a6-44d5-85b5-f959062e87a2 | FALSE
Residue: Tot.Volatile (Total Solids; Volatile) (wet) (ratio) | 0032 | %(W/W) | Residue: Tot.Volatile (Total Solids; Volatile) | 0750 | D/G:/Grav. 550C | D/G:/Grav. 550C | 0.1 | Y | Y | Y |  | 3/5/2010 9:05:00 AM | 3/15/2024 | 3/26/2024 8:53:57 AM | 1996-04-12 | 6/3/1998 6:51:41 PM | EMS |  | DimensionlessRatio |  | N | (ratio) | (wet) |  | Physical Properties; | Physical Properties; EMS code: 0032 | PHYSICAL | Total | LAB |  |  |  | 4 | 6f9c6f82-a6a6-44d5-85b5-f959062e87a2 | FALSE
Residue: Tot.Volatile (Total Solids; Volatile) (wet) (ratio) | 0032 | %(W/W) | Residue: Tot.Volatile (Total Solids; Volatile) | X237 | Gravimetric | This code is a catch-all for a variety of gravimetric procedures. | 0.1 | Y | Y | Y |  | 9/12/1996 1:05:00 PM | 9/22/2004 8:50:00 AM | 2/24/2012 11:58:35 AM | 1996-04-12 | 6/3/1998 6:51:32 PM | EMS |  | DimensionlessRatio |  | N | (ratio) | (wet) |  | Physical Properties; | Physical Properties; EMS code: 0032 | PHYSICAL | Total | LAB |  |  |  | 4 | 6f9c6f82-a6a6-44d5-85b5-f959062e87a2 | FALSE
Part. Size 16 Mesh (wet) (ratio) | 0033 | %(W/W) | Part. Size 16 Mesh | 0660 | 16 Mesh: 1.19 mm (dry) | 16 Mesh: 1.19 mm (dry) | 0.1 | Y | Y | Y |  | 2/19/1997 12:37:00 PM | 2/19/1997 3:40:00 PM | 2/24/1997 7:16:40 PM | 1996-04-12 | 6/3/1998 6:51:32 PM | EMS |  | DimensionlessRatio |  | N | (ratio) | (wet) |  | Sediment Size; | Sediment Size; EMS code: 0033 | PHYSICAL |  | LAB |  |  |  | 4 | 6f9c6f82-a6a6-44d5-85b5-f959062e87a2 | FALSE
Part. Size 16 Mesh (wet) (ratio) | 0033 | %(W/W) | Part. Size 16 Mesh | 0661 | 16 Mesh: 1.19 mm (wet) | 16 Mesh: 1.19 mm (wet) | 0.1 | Y | Y | Y |  |  |  | 10/24/1996 7:19:03 AM | 1996-04-12 | 6/3/1998 6:51:32 PM | EMS |  | DimensionlessRatio |  | N | (ratio) | (wet) |  | Sediment Size; | Sediment Size; EMS code: 0033 | PHYSICAL |  | LAB |  |  |  | 4 | 6f9c6f82-a6a6-44d5-85b5-f959062e87a2 | FALSE
Part. Size 30 Mesh (wet) (ratio) | 003A | %(W/W) | Part. Size 30 Mesh | 0662 | 30 Mesh: 0.59 mm (wet) | 30 Mesh: 0.59 mm (wet) | 0.1 | Y | Y | Y |  |  |  | 10/24/1996 7:19:03 AM | 1996-04-12 | 6/3/1998 6:51:45 PM | EMS |  | DimensionlessRatio |  | N | (ratio) | (wet) |  | Sediment Size; | Sediment Size; EMS code: 003A | PHYSICAL |  | LAB |  |  |  | 4 | 6f9c6f82-a6a6-44d5-85b5-f959062e87a2 | FALSE
Part. Size 30 Mesh (wet) (ratio) | 003A | %(W/W) | Part. Size 30 Mesh | 0670 | 30 Mesh: 0.59 mm (dry) | 30 Mesh: 0.59 mm (dry) | 0.1 | Y | Y | Y |  | 2/19/1997 12:37:00 PM | 7/6/2004 9:45:00 AM | 8/12/2004 1:08:24 AM | 1996-04-12 | 6/3/1998 6:51:32 PM | EMS |  | DimensionlessRatio |  | N | (ratio) | (wet) |  | Sediment Size; | Sediment Size; EMS code: 003A | PHYSICAL |  | LAB |  |  |  | 4 | 6f9c6f82-a6a6-44d5-85b5-f959062e87a2 | FALSE
Part. Size 50 Mesh (wet) (ratio) | 003B | %(W/W) | Part. Size 50 Mesh | 0680 | 50 Mesh: 0.297 mm (dry) | 50 Mesh: 0.297 mm (dry) | 0.1 | Y | Y | Y |  | 2/19/1997 12:37:00 PM | 7/6/2004 9:45:00 AM | 8/12/2004 1:08:25 AM | 1996-04-12 | 6/3/1998 6:51:45 PM | EMS |  | DimensionlessRatio |  | N | (ratio) | (wet) |  | Sediment Size; | Sediment Size; EMS code: 003B | PHYSICAL |  | LAB |  |  |  | 6 | 6f9c6f82-a6a6-44d5-85b5-f959062e87a2 | FALSE
Part. Size 50 Mesh (wet) (ratio) | 003B | %(W/W) | Part. Size 50 Mesh | 0663 | 50 Mesh: 0.297 mm (wet) | 50 Mesh: 0.297 mm (wet) | 0.1 | Y | Y | Y |  |  |  | 10/24/1996 9:35:47 AM | 1996-04-12 | 6/3/1998 6:51:32 PM | EMS |  | DimensionlessRatio |  | N | (ratio) | (wet) |  | Sediment Size; | Sediment Size; EMS code: 003B | PHYSICAL |  | LAB |  |  |  | 6 | 6f9c6f82-a6a6-44d5-85b5-f959062e87a2 | FALSE
Part. Size 50 Mesh (wet) (ratio) | 003B | %(W/W) | Part. Size 50 Mesh | X224 | 50 Mesh: <0.3 mm (dry) | 50 Mesh: <0.3 mm (dry) | 0.1 | Y | Y | Y |  |  |  | 10/24/1996 10:24:19 AM | 1996-04-12 | 6/3/1998 6:51:32 PM | EMS |  | DimensionlessRatio |  | N | (ratio) | (wet) |  | Sediment Size; | Sediment Size; EMS code: 003B | PHYSICAL |  | LAB |  |  |  | 6 | 6f9c6f82-a6a6-44d5-85b5-f959062e87a2 | FALSE
Part. Size 100 Mesh (wet) (ratio) | 003C | %(W/W) | Part. Size 100 Mesh | 0690 | 100 Mesh: 0.149 mm (dry) | 100 Mesh: 0.149 mm (dry) | 0.1 | Y | Y | Y |  | 2/19/1997 12:38:00 PM | 7/6/2004 9:45:00 AM | 8/12/2004 1:08:25 AM | 1996-04-12 | 6/3/1998 6:51:45 PM | EMS |  | DimensionlessRatio |  | N | (ratio) | (wet) |  | Sediment Size; | Sediment Size; EMS code: 003C | PHYSICAL |  | LAB |  |  |  | 4 | 6f9c6f82-a6a6-44d5-85b5-f959062e87a2 | FALSE
Part. Size 100 Mesh (wet) (ratio) | 003C | %(W/W) | Part. Size 100 Mesh | 0664 | 100 Mesh: 0.149 mm (wet) | 100 Mesh: 0.149 mm (wet) | 0.1 | Y | Y | Y |  |  |  | 10/24/1996 7:19:03 AM | 1996-04-12 | 6/3/1998 6:51:32 PM | EMS |  | DimensionlessRatio |  | N | (ratio) | (wet) |  | Sediment Size; | Sediment Size; EMS code: 003C | PHYSICAL |  | LAB |  |  |  | 4 | 6f9c6f82-a6a6-44d5-85b5-f959062e87a2 | FALSE
Part. Size 140 Mesh (wet) (ratio) | 003D | %(W/W) | Part. Size 140 Mesh | 0665 | 140 Mesh: 0.105 mm (wet) | 140 Mesh: 0.105 mm (wet) | 0.1 | Y | Y | Y |  |  |  | 10/24/1996 7:19:03 AM | 1996-04-12 | 6/3/1998 6:51:32 PM | EMS |  | DimensionlessRatio |  | N | (ratio) | (wet) |  | Sediment Size; | Sediment Size; EMS code: 003D | PHYSICAL |  | LAB |  |  |  | 4 | 6f9c6f82-a6a6-44d5-85b5-f959062e87a2 | FALSE
Part. Size 140 Mesh (wet) (ratio) | 003D | %(W/W) | Part. Size 140 Mesh | 0700 | 140 Mesh: 0.105 mm (dry) | 140 Mesh: 0.105 mm (dry) | 0.1 | Y | Y | Y |  | 2/19/1997 12:38:00 PM | 2/19/1997 3:40:00 PM | 2/24/1997 7:16:41 PM | 1996-04-12 | 6/3/1998 6:51:32 PM | EMS |  | DimensionlessRatio |  | N | (ratio) | (wet) |  | Sediment Size; | Sediment Size; EMS code: 003D | PHYSICAL |  | LAB |  |  |  | 4 | 6f9c6f82-a6a6-44d5-85b5-f959062e87a2 | FALSE
Part. Size 200 Mesh (wet) (ratio) | 003E | %(W/W) | Part. Size 200 Mesh | 0666 | 200 Mesh: 0.074 mm (wet) | 200 Mesh: 0.074 mm (wet) | 0.1 | Y | Y | Y |  |  |  | 10/24/1996 9:35:47 AM | 1996-04-12 | 6/3/1998 6:51:32 PM | EMS |  | DimensionlessRatio |  | N | (ratio) | (wet) |  | Sediment Size; | Sediment Size; EMS code: 003E | PHYSICAL |  | LAB |  |  |  | 4 | 6f9c6f82-a6a6-44d5-85b5-f959062e87a2 | FALSE
Part. Size 200 Mesh (wet) (ratio) | 003E | %(W/W) | Part. Size 200 Mesh | 0710 | 200 Mesh: 0.074 mm (dry) | 200 Mesh: 0.074 mm (dry) | 0.1 | Y | Y | Y |  | 2/19/1997 12:38:00 PM | 4/3/2002 9:40:00 AM | 2/26/2004 1:05:25 AM | 1996-04-12 | 6/3/1998 6:51:32 PM | EMS |  | DimensionlessRatio |  | N | (ratio) | (wet) |  | Sediment Size; | Sediment Size; EMS code: 003E | PHYSICAL |  | LAB |  |  |  | 4 | 6f9c6f82-a6a6-44d5-85b5-f959062e87a2 | FALSE
Part. Size 270 Mesh (wet) (ratio) | 003F | %(W/W) | Part. Size 270 Mesh | 0720 | 270 Mesh: 0.053 mm (dry) | 270 Mesh: 0.053 mm (dry) | 0.1 | Y | Y | Y |  | 2/19/1997 12:38:00 PM | 7/6/2004 9:45:00 AM | 8/12/2004 1:08:25 AM | 1996-04-12 | 6/3/1998 6:51:33 PM | EMS |  | DimensionlessRatio |  | N | (ratio) | (wet) |  | Sediment Size; | Sediment Size; EMS code: 003F | PHYSICAL |  | LAB |  |  |  | 4 | 6f9c6f82-a6a6-44d5-85b5-f959062e87a2 | FALSE
Part. Size 270 Mesh (wet) (ratio) | 003F | %(W/W) | Part. Size 270 Mesh | 0667 | 270 Mesh: 0.053 mm (wet) | 270 Mesh: 0.053 mm (wet) | 0.1 | Y | Y | Y |  |  |  | 10/24/1996 7:19:03 AM | 1996-04-12 | 6/3/1998 6:51:32 PM | EMS |  | DimensionlessRatio |  | N | (ratio) | (wet) |  | Sediment Size; | Sediment Size; EMS code: 003F | PHYSICAL |  | LAB |  |  |  | 4 | 6f9c6f82-a6a6-44d5-85b5-f959062e87a2 | FALSE
Part. Size 400 Mesh (wet) (ratio) | 003G | %(W/W) | Part. Size 400 Mesh | 0730 | 400 Mesh: 0.037 mm (dry) | 400 Mesh: 0.037 mm (dry) | 0.1 | Y | Y | Y |  | 2/19/1997 12:38:00 PM | 7/6/2004 9:45:00 AM | 8/12/2004 1:08:25 AM | 1996-04-12 | 6/3/1998 6:51:33 PM | EMS |  | DimensionlessRatio |  | N | (ratio) | (wet) |  | Sediment Size; | Sediment Size; EMS code: 003G | PHYSICAL |  | LAB |  |  |  | 4 | 6f9c6f82-a6a6-44d5-85b5-f959062e87a2 | FALSE
Part. Size 400 Mesh (wet) (ratio) | 003G | %(W/W) | Part. Size 400 Mesh | 0668 | 400 Mesh: 0.037 mm (wet) | 400 Mesh: 0.037 mm (wet) | 0.1 | Y | Y | Y |  |  |  | 10/24/1996 7:19:03 AM | 1996-04-12 | 6/3/1998 6:51:33 PM | EMS |  | DimensionlessRatio |  | N | (ratio) | (wet) |  | Sediment Size; | Sediment Size; EMS code: 003G | PHYSICAL |  | LAB |  |  |  | 4 | 6f9c6f82-a6a6-44d5-85b5-f959062e87a2 | FALSE
Part. Size >400 Mesh (wet) (ratio) | 003H | %(W/W) | Part. Size >400 Mesh | 0740 | Pan: <0.037 mm (dry) | Pan: <0.037 mm (dry) | 0.1 | Y | Y | Y |  | 2/19/1997 12:38:00 PM | 7/6/2004 9:45:00 AM | 8/12/2004 1:08:25 AM | 1996-04-12 | 6/3/1998 6:51:33 PM | EMS |  | DimensionlessRatio |  | N | (ratio) | (wet) |  | Sediment Size; | Sediment Size; EMS code: 003H | PHYSICAL |  | LAB |  |  |  | 4 | 6f9c6f82-a6a6-44d5-85b5-f959062e87a2 | FALSE
Part. Size >400 Mesh (wet) (ratio) | 003H | %(W/W) | Part. Size >400 Mesh | 0669 | Pan: <0.037 mm (wet) | Pan: <0.037 mm (wet) | 0.1 | Y | Y | Y |  |  |  | 10/24/1996 7:19:04 AM | 1996-04-12 | 6/3/1998 6:51:33 PM | EMS |  | DimensionlessRatio |  | N | (ratio) | (wet) |  | Sediment Size; | Sediment Size; EMS code: 003H | PHYSICAL |  | LAB |  |  |  | 4 | 6f9c6f82-a6a6-44d5-85b5-f959062e87a2 | FALSE
Part. Size 10 Mesh (wet) (ratio) | 003K | %(W/W) | Part. Size 10 Mesh | X278 | 10 Mesh: > 2 mm (dry) | 10 Mesh: > 2 mm (dry) | 0.1 | Y | Y | Y |  | 5/27/2002 3:30:00 PM | 7/6/2004 9:45:00 AM | 8/12/2004 1:08:25 AM | 1996-04-12 | 6/3/1998 6:51:33 PM | EMS |  | DimensionlessRatio |  | N | (ratio) | (wet) |  | Sediment Size; | Sediment Size; EMS code: 003K | PHYSICAL |  | LAB |  |  |  | 2 | 6f9c6f82-a6a6-44d5-85b5-f959062e87a2 | FALSE
Part. Size 230 Mesh (wet) (ratio) | 003L | %(W/W) | Part. Size 230 Mesh | X279 | 230 Mesh:2mm-.063mm(wet) | 230 Mesh:2mm-.063mm(wet) | 0.1 | Y | Y | Y |  | 10/27/1998 1:12:00 PM | 11/15/2001 8:02:00 AM | 11/26/2002 11:02:00 AM | 1996-04-12 | 6/3/1998 6:51:45 PM | EMS |  | DimensionlessRatio |  | N | (ratio) | (wet) |  | Sediment Size; | Sediment Size; EMS code: 003L | PHYSICAL |  | LAB |  |  |  | 4 | 6f9c6f82-a6a6-44d5-85b5-f959062e87a2 | FALSE
Part. Size 230 Mesh (wet) (ratio) | 003L | %(W/W) | Part. Size 230 Mesh | X280 | 230 Mesh:2mm-.063mm(dry) | 230 Mesh:2mm-.063mm(dry) | 0.1 | Y | Y | Y |  |  |  | 10/24/1996 2:25:26 PM | 1996-04-12 | 6/3/1998 6:51:33 PM | EMS |  | DimensionlessRatio |  | N | (ratio) | (wet) |  | Sediment Size; | Sediment Size; EMS code: 003L | PHYSICAL |  | LAB |  |  |  | 4 | 6f9c6f82-a6a6-44d5-85b5-f959062e87a2 | FALSE
Part. Size 4000 Mesh (wet) (ratio) | 003M | %(W/W) | Part. Size 4000 Mesh | X282 | 4000 Mesh:.063mm-4um(dry | 4000 Mesh:.063mm-4um(dry | 0.1 | Y | Y | Y |  |  |  | 10/24/1996 2:25:26 PM | 1996-04-12 | 6/3/1998 6:51:33 PM | EMS |  | DimensionlessRatio |  | N | (ratio) | (wet) |  | Sediment Size; | Sediment Size; EMS code: 003M | PHYSICAL |  | LAB |  |  |  | 2 | 6f9c6f82-a6a6-44d5-85b5-f959062e87a2 | FALSE
Part. Size>4000 Mesh (wet) (ratio) | 003N | %(W/W) | Part. Size>4000 Mesh | X284 | >4000 Mesh: < 4 um (dry) | >4000 Mesh: < 4 um (dry) | 0.1 | Y | Y | Y |  |  |  | 10/24/1996 2:25:26 PM | 1996-04-12 | 6/3/1998 6:51:33 PM | EMS |  | DimensionlessRatio |  | N | (ratio) | (wet) |  | Sediment Size; | Sediment Size; EMS code: 003N | PHYSICAL |  | LAB |  |  |  | 2 | 6f9c6f82-a6a6-44d5-85b5-f959062e87a2 | FALSE
Nitrogen Kjel.Tot(N) (wet) (ratio) | 0113 | %(W/W) | Nitrogen Kjel.Tot(N) | BDAC | Block Dig.Auto.Color % | Block Dig.Auto.Color % | 0.01 | Y | Y | Y |  | 3/5/2010 10:25:00 AM | 3/13/2024 9:33:00 AM | 3/26/2024 8:53:57 AM | 2010-04-20 |  | RDGIBSON |  | DimensionlessRatio |  | N | (ratio) | (wet) |  | Nutrients; | Nutrients; EMS code: 0113 | CHEMICAL |  | LAB |  |  |  | 2 | 6f9c6f82-a6a6-44d5-85b5-f959062e87a2 | FALSE
Bio. LC50:Fish (wet) (ratio) | 0461 | %(W/W) | Bio. LC50:Fish | FA19 | Rainbow(96hr)(%mortality/100%conc. | This method measures the concentration (expressed as % weight/weight) at which 50% mortality occurs. No pH adjustment usually is permitted. | 0 | Y | Y | Y |  | 2/4/2000 10:36:00 AM | 1/29/2002 2:12:00 PM | 1/5/2007 3:57:50 PM | 2000-04-10 |  | NPEPPIN |  | DimensionlessRatio |  | N | (ratio) | (wet) |  | Toxicity; | Toxicity; EMS code: 0461 | CHEMICAL |  | LAB |  |  |  | 2 | 6f9c6f82-a6a6-44d5-85b5-f959062e87a2 | FALSE
Particle Size 2.00mm (wet) (ratio) | PS04 | %(W/W) | Particle Size 2.00mm | FS22 | Dry Sieve 2.0mm | Dry Sieve 2mm | 0 | Y | Y | Y |  | 10/27/1998 1:11:00 PM | 8/29/2021 12:03:00 AM | 9/12/2021 3:13:22 PM | 1998-07-31 |  | NPEPPIN |  | DimensionlessRatio |  | N | (ratio) | (wet) |  | Sediment Size; | Sediment Size; EMS code: PS04 | PHYSICAL |  | LAB |  |  |  | 2 | 6f9c6f82-a6a6-44d5-85b5-f959062e87a2 | FALSE
Particle Size 1.0mm (wet) (ratio) | PS06 | %(W/W) | Particle Size 1.0mm | FS24 | Wet Sieve 1.0mm | Wet Sieve 1.0mm | 0 | Y | Y | Y |  | 5/29/2000 10:58:00 AM | 11/15/2001 8:02:00 AM | 11/26/2002 11:02:00 AM | 1998-07-31 |  | NPEPPIN |  | DimensionlessRatio |  | N | (ratio) | (wet) |  | Sediment Size; | Sediment Size; EMS code: PS06 | PHYSICAL |  | LAB |  |  |  | 2 | 6f9c6f82-a6a6-44d5-85b5-f959062e87a2 | FALSE
Particle Size 0.500mm (wet) (ratio) | PS08 | %(W/W) | Particle Size 0.500mm | FS26 | Wet sieve 0.500mm | Wet sieve 0.500mm | 0 | Y | Y | Y |  | 5/29/2000 10:58:00 AM | 11/15/2001 8:02:00 AM | 11/26/2002 11:02:00 AM | 1998-07-31 |  | NPEPPIN |  | DimensionlessRatio |  | N | (ratio) | (wet) |  | Sediment Size; | Sediment Size; EMS code: PS08 | PHYSICAL |  | LAB |  |  |  | 2 | 6f9c6f82-a6a6-44d5-85b5-f959062e87a2 | FALSE
Particle Size 0.250mm (wet) (ratio) | PS10 | %(W/W) | Particle Size 0.250mm | FS28 | Wet Sieve 0.250mm | Wet Sieve 0.250mm | 0 | Y | Y | Y |  | 10/27/1998 1:11:00 PM | 12/19/2001 12:25:00 PM | 5/26/2003 1:56:31 PM | 1998-07-31 |  | NPEPPIN |  | DimensionlessRatio |  | N | (ratio) | (wet) |  | Sediment Size; | Sediment Size; EMS code: PS10 | PHYSICAL |  | LAB |  |  |  | 2 | 6f9c6f82-a6a6-44d5-85b5-f959062e87a2 | FALSE
Particle Size 0.125mm (wet) (ratio) | PS12 | %(W/W) | Particle Size 0.125mm | FS30 | Wet Sieve 0.125mm | Wet Sieve 0.125mm | 0 | Y | Y | Y |  | 10/27/1998 1:11:00 PM | 12/19/2001 12:25:00 PM | 5/26/2003 1:56:32 PM | 1998-07-31 |  | NPEPPIN |  | DimensionlessRatio |  | N | (ratio) | (wet) |  | Sediment Size; | Sediment Size; EMS code: PS12 | PHYSICAL |  | LAB |  |  |  | 2 | 6f9c6f82-a6a6-44d5-85b5-f959062e87a2 | FALSE
Particle Size 0.063mm (wet) (ratio) | PS15 | %(W/W) | Particle Size 0.063mm | FS36 | Pipette 0.063mm | Pipette 0.063mm | 0 | Y | Y | Y |  | 10/27/1998 1:12:00 PM | 11/15/2001 8:02:00 AM | 11/26/2002 11:02:01 AM | 1998-07-31 |  | NPEPPIN |  | DimensionlessRatio |  | N | (ratio) | (wet) |  | Sediment Size; | Sediment Size; EMS code: PS15 | CHEMICAL |  | LAB |  |  |  | 2 | 6f9c6f82-a6a6-44d5-85b5-f959062e87a2 | FALSE
Particle Size 0.053mm (wet) (ratio) | PS16 | %(W/W) | Particle Size 0.053mm | FS37 | Pipette 0.053MM | Pipette 0.053mm | 0 | Y | Y | Y |  | 9/7/2000 12:17:00 PM | 12/19/2001 12:25:00 PM | 5/26/2003 1:56:32 PM | 1998-07-31 |  | NPEPPIN |  | DimensionlessRatio |  | N | (ratio) | (wet) |  | Sediment Size; | Sediment Size; EMS code: PS16 | PHYSICAL |  | LAB |  |  |  | 2 | 6f9c6f82-a6a6-44d5-85b5-f959062e87a2 | FALSE
Particle Size 0.004mm (wet) (ratio) | PS18 | %(W/W) | Particle Size 0.004mm | FS38 | Pipette 0.004mm | Pipette 0.004mm | 0 | Y | Y | Y |  | 10/27/1998 1:12:00 PM | 11/15/2001 8:02:00 AM | 11/26/2002 11:02:02 AM | 1998-07-31 |  | NPEPPIN |  | DimensionlessRatio |  | N | (ratio) | (wet) |  | Sediment Size; | Sediment Size; EMS code: PS18 | CHEMICAL |  | LAB |  |  |  | 2 | 6f9c6f82-a6a6-44d5-85b5-f959062e87a2 | FALSE
Particle Size 0.002mm (wet) (ratio) | PS19 | %(W/W) | Particle Size 0.002mm | FS39 | Pipette 0.002mm | Pipette 0.002mm | 0 | Y | Y | Y |  | 5/29/2000 10:58:00 AM | 12/19/2001 12:25:00 PM | 5/26/2003 1:56:32 PM | 1998-07-31 |  | NPEPPIN |  | DimensionlessRatio |  | N | (ratio) | (wet) |  | Sediment Size; | Sediment Size; EMS code: PS19 | PHYSICAL |  | LAB |  |  |  | 2 | 6f9c6f82-a6a6-44d5-85b5-f959062e87a2 | FALSE
Particle Size >2.00mm (wet) (ratio) | PS20 | %(W/W) | Particle Size >2.00mm | FS40 | Dry Sieve >2.00mm | Dry Sieve >2.00mm | 0 | Y | Y | Y |  | 10/27/1998 1:12:00 PM | 12/12/2019 | 12/20/2019 10:51:07 AM | 1998-07-31 |  | NPEPPIN |  | DimensionlessRatio |  | N | (ratio) | (wet) |  | Sediment Size; | Sediment Size; EMS code: PS20 | PHYSICAL |  | LAB |  |  |  | 2 | 6f9c6f82-a6a6-44d5-85b5-f959062e87a2 | FALSE
Particle Size <2.00mm->0.053mm (wet) (ratio) | PS21 | %(W/W) | Particle Size <2.00mm->0.053mm | FS41 | Wet Sieve <2.00mm->0.053mm | Wet Sieve <2.00mm->0.053mm | 0 | Y | Y | Y |  | 9/7/2000 12:17:00 PM | 12/12/2019 | 12/20/2019 10:51:07 AM | 1998-07-31 |  | NPEPPIN |  | DimensionlessRatio |  | N | (ratio) | (wet) |  | Sediment Size; | Sediment Size; EMS code: PS21 | CHEMICAL |  | LAB |  |  |  | 2 | 6f9c6f82-a6a6-44d5-85b5-f959062e87a2 | FALSE
Particle Size <0.063mm->0.004mm (wet) (ratio) | PS22 | %(W/W) | Particle Size <0.063mm->0.004mm | FS43 | Pipette <0.063mm->0.004mm | Pipette <0.063mm->0.004mm | 0 | Y | Y | Y |  | 5/29/2000 10:58:00 AM | 12/12/2019 | 12/20/2019 10:51:07 AM | 1998-07-31 |  | NPEPPIN |  | DimensionlessRatio |  | N | (ratio) | (wet) |  | Sediment Size; | Sediment Size; EMS code: PS22 | CHEMICAL |  | LAB |  |  |  | 2 | 6f9c6f82-a6a6-44d5-85b5-f959062e87a2 | FALSE
Particle Size <0.053mm - >0.002mm (wet) (ratio) | PS24 | %(W/W) | Particle Size <0.053mm - >0.002mm | FS45 | Pipette <0.053mm->0.002mm | Pipette <0.053mm->0.002mm | 0 | Y | Y | Y |  | 10/27/1998 1:18:00 PM | 12/19/2001 12:25:00 PM | 5/26/2003 1:56:33 PM | 1998-08-04 |  | NPEPPIN |  | DimensionlessRatio |  | N | (ratio) | (wet) |  | Sediment Size; | Sediment Size; EMS code: PS24 | PHYSICAL |  | LAB |  |  |  | 2 | 6f9c6f82-a6a6-44d5-85b5-f959062e87a2 | FALSE
Particle Size <0.002mm (wet) (ratio) | PS26 | %(W/W) | Particle Size <0.002mm | FS48 | Pipette <0.002mm | Pipette <0.002mm | 0 | Y | Y | Y |  | 9/7/2000 12:17:00 PM | 12/19/2001 12:25:00 PM | 5/26/2003 1:56:34 PM | 1998-08-04 |  | NPEPPIN |  | DimensionlessRatio |  | N | (ratio) | (wet) |  | Sediment Size; | Sediment Size; EMS code: PS26 | PHYSICAL |  | LAB |  |  |  | 2 | 6f9c6f82-a6a6-44d5-85b5-f959062e87a2 | FALSE
Particle Size>6.3 mm (wet) (ratio) | PS27 | %(W/W) | Particle Size>6.3 mm | FS49 | Dry Sieve 6.3mm | Dry Sieve 6.3mm | 0 | Y | Y | Y |  | 2/23/1998 8:57:00 AM | 2/23/1998 10:26:00 AM | 12/9/1998 6:12:50 PM | 1998-08-04 |  | NPEPPIN |  | DimensionlessRatio |  | N | (ratio) | (wet) |  | Sediment Size; | Sediment Size; EMS code: PS27 | CHEMICAL |  | LAB |  |  |  | 2 | 6f9c6f82-a6a6-44d5-85b5-f959062e87a2 | FALSE
Particle Size<6.3mm->4mm (wet) (ratio) | PS28 | %(W/W) | Particle Size<6.3mm->4mm | FS50 | Dry Sieve <6.3->4mm | Dry Sieve <6.3->4mm | 0 | Y | Y | Y |  | 2/23/1998 8:57:00 AM | 2/23/1998 10:25:00 AM | 12/9/1998 6:12:50 PM | 1998-08-04 |  | NPEPPIN |  | DimensionlessRatio |  | N | (ratio) | (wet) |  | Sediment Size; | Sediment Size; EMS code: PS28 | CHEMICAL |  | LAB |  |  |  | 2 | 6f9c6f82-a6a6-44d5-85b5-f959062e87a2 | FALSE
Particle Size <4mm->2.8mm (wet) (ratio) | PS29 | %(W/W) | Particle Size <4mm->2.8mm | FS51 | Dry Sieve <4mm->2.8mm | Dry sieve 4mm->2.8mm | 0 | Y | Y | Y |  | 2/23/1998 8:57:00 AM | 2/23/1998 10:25:00 AM | 12/9/1998 6:12:50 PM | 1998-08-04 |  | NPEPPIN |  | DimensionlessRatio |  | N | (ratio) | (wet) |  | Sediment Size; | Sediment Size; EMS code: PS29 | CHEMICAL |  | LAB |  |  |  | 2 | 6f9c6f82-a6a6-44d5-85b5-f959062e87a2 | FALSE
Particle Size <2.8mm->2mm (wet) (ratio) | PS30 | %(W/W) | Particle Size <2.8mm->2mm | FS52 | Dry Sieve <2.8mm->2mm | Dry Sieve <2.8mm->2mm | 0 | Y | Y | Y |  | 2/23/1998 8:57:00 AM | 2/23/1998 10:25:00 AM | 12/9/1998 6:12:50 PM | 1998-08-04 |  | NPEPPIN |  | DimensionlessRatio |  | N | (ratio) | (wet) |  | Sediment Size; | Sediment Size; EMS code: PS30 | CHEMICAL |  | LAB |  |  |  | 2 | 6f9c6f82-a6a6-44d5-85b5-f959062e87a2 | FALSE
Particle Size <2mm->0.50mm (wet) (ratio) | PS31 | %(W/W) | Particle Size <2mm->0.50mm | FS53 | Wet Sieve <2mm->0.50mm | Wet Sieve <2mm->0.50mm | 0 | Y | Y | Y |  | 2/23/1998 8:57:00 AM | 2/23/1998 10:25:00 AM | 12/9/1998 6:12:50 PM | 1998-08-04 |  | NPEPPIN |  | DimensionlessRatio |  | N | (ratio) | (wet) |  | Sediment Size; | Sediment Size; EMS code: PS31 | CHEMICAL |  | LAB |  |  |  | 2 | 6f9c6f82-a6a6-44d5-85b5-f959062e87a2 | FALSE
Particle Size <0.50mm->0.25mm (wet) (ratio) | PS32 | %(W/W) | Particle Size <0.50mm->0.25mm | FS54 | Wet Sieve <0.50mm->0.25mm | Wet Sieve <0.50mm->0.25mm | 0 | Y | Y | Y |  | 2/23/1998 8:57:00 AM | 2/23/1998 10:25:00 AM | 12/9/1998 6:12:50 PM | 1998-08-04 |  | NPEPPIN |  | DimensionlessRatio |  | N | (ratio) | (wet) |  | Sediment Size; | Sediment Size; EMS code: PS32 | CHEMICAL |  | LAB |  |  |  | 2 | 6f9c6f82-a6a6-44d5-85b5-f959062e87a2 | FALSE
Particle Size <0.25mm->0.125mm (wet) (ratio) | PS34 | %(W/W) | Particle Size <0.25mm->0.125mm | FS56 | Wet Sieve <0.25mm->.125mm | Wet Sieve <0.25mm->125mm | 0 | Y | Y | Y |  | 2/23/1998 9:22:00 AM | 2/23/1998 9:27:00 AM | 12/9/1998 6:12:50 PM | 1998-08-04 |  | NPEPPIN |  | DimensionlessRatio |  | N | (ratio) | (wet) |  | Sediment Size; | Sediment Size; EMS code: PS34 | CHEMICAL |  | LAB |  |  |  | 2 | 6f9c6f82-a6a6-44d5-85b5-f959062e87a2 | FALSE
Particle Size <0.125mm->0.063mm (wet) (ratio) | PS36 | %(W/W) | Particle Size <0.125mm->0.063mm | FS58 | Wet Sieve <0.125mm->0.063mm | Wet Sieve <0.125mm->0.063mm | 0 | Y | Y | Y |  | 2/23/1998 9:27:00 AM | 2/23/1998 9:33:00 AM | 12/9/1998 6:12:50 PM | 1998-08-04 |  | NPEPPIN |  | DimensionlessRatio |  | N | (ratio) | (wet) |  | Sediment Size; | Sediment Size; EMS code: PS36 | CHEMICAL |  | LAB |  |  |  | 2 | 6f9c6f82-a6a6-44d5-85b5-f959062e87a2 | FALSE
Particle Size <0.063mm (wet) (ratio) | PS37 | %(W/W) | Particle Size <0.063mm | FS59 | Wet Sieve <0.063mm | Wet Sieve <0.063mm | 0 | Y | Y | Y |  | 2/23/1998 8:57:00 AM | 5/11/1998 9:51:00 AM | 12/9/1998 6:12:50 PM | 1998-08-04 |  | NPEPPIN |  | DimensionlessRatio |  | N | (ratio) | (wet) |  | Sediment Size; | Sediment Size; EMS code: PS37 | CHEMICAL |  | LAB |  |  |  | 2 | 6f9c6f82-a6a6-44d5-85b5-f959062e87a2 | FALSE
Particle Size <0.004mm (wet) (ratio) | PS38 | %(W/W) | Particle Size <0.004mm | FS47 | Pipette <0.004mm | Pipette <0.004mm | 0 | Y | Y | Y |  | 10/27/1998 1:18:00 PM | 12/12/2019 | 12/20/2019 10:51:07 AM | 1998-09-28 |  | NPEPPIN |  | DimensionlessRatio |  | N | (ratio) | (wet) |  | Sediment Size; | Sediment Size; EMS code: PS38 | PHYSICAL |  | LAB |  |  |  | 2 | 6f9c6f82-a6a6-44d5-85b5-f959062e87a2 | FALSE
UV Transmittance 510 nm (app.) | UVT5 | %T/cm | UV Transmittance 510 nm | CALT | Calculation (%T/cm) | Calculation (% Transmittance per centimetre) | 1 | Y | Y | Y |  | 7/9/2018 | 7/9/2018 | 8/9/2018 2:31:11 PM | 2018-08-09 |  | RDGIBSON |  | Appearance |  | N | (app.) |  |  | Physical Properties; | Physical Properties; EMS code: UVT5 | PHYSICAL |  | LAB |  |  |  | 2 | c5ddddf4-b45f-4406-9c0c-e9791d0b7ea3 | FALSE
UV Transmittance 254nm (app.) | UVTR | %T/cm | UV Transmittance 254nm | UVTT | UVT Test, filtered, spectrophotometer at 254nm | UV-absorbing organic constituents in a sample absorb light in proportion to their concentration. The transmissivity (%) of these samples are measured at a standard UV wavelength of 254nm. Samples are filtered to control variations in UV absorption caused by particulates. The APHA method source is 5910.B Ultraviolet Absorption Method. | 1 | Y | Y | Y |  | 5/19/2024 | 5/19/2024 | 5/30/2024 1:43:07 PM | 2024-05-29 |  | RDGIBSON |  | Appearance |  | N | (app.) |  |  | Physical Properties; | Physical Properties; EMS code: UVTR | PHYSICAL |  | LAB |  |  |  | 5 | c5ddddf4-b45f-4406-9c0c-e9791d0b7ea3 | FALSE
UV Transmittance 254nm (app.) | UVTR | %T/cm | UV Transmittance 254nm | CALT | Calculation (%T/cm) | Calculation (% Transmittance per centimetre) | 0 | Y | Y | Y |  | 4/22/2018 | 5/27/2018 | 8/9/2018 2:50:24 PM | 2017-08-29 |  | RDGIBSON |  | Appearance |  | N | (app.) |  |  | Physical Properties; | Physical Properties; EMS code: UVTR | PHYSICAL |  | LAB |  |  |  | 5 | c5ddddf4-b45f-4406-9c0c-e9791d0b7ea3 | FALSE
UV Transmittance 254nm (app.) | UVTR | %T/cm | UV Transmittance 254nm | XM14 | Spectrophotometer | The pH of a filtered sample is adjusted to pH 7.6. Then the TAC is measured by integrating the absorbance of the sample between 400 and 700 nm. One unit of TAC is defined as the colour produced by 2 mg/L platinum in the form of the chloroplatinate ion. | [12 empty] | Appearance |  | N | (app.) |  |  | Physical Properties; | Physical Properties; EMS code: UVTR | PHYSICAL |  | LAB |  |  |  | 5 | c5ddddf4-b45f-4406-9c0c-e9791d0b7ea3 | FALSE
Production Quant. (atd prod.) | 0470 | adt/d | Production Quant. | X464 | 90th%tile,Bleachd&Unblea | 90th%tile,Bleachd&Unblea | 0 | Y | Y | Y |  | 1/31/1996 7:00:00 AM | 2/4/1999 7:00:00 AM | 7/16/2024 3:11:23 PM | 1996-04-12 | 6/3/1998 6:51:42 PM | EMS |  | AirDriedProductionRate | adt/d | Y | (atd prod.) |  |  | Physical Properties; | Physical Properties; EMS code: 0470 | PHYSICAL |  | LAB |  |  |  | 10 | 7c710915-1205-45d0-b782-a4fc73bb2496 | FALSE | 55cf0c17-d973-48de-ac8e-17052bbfdb1f
Production Quant. (atd prod.) | 0470 | adt/d | Production Quant. | X014 | Pulp-Unbleach Air Dried | Pulp-Unbleach Air Dried | 0 | Y | Y | Y |  | 5/7/1996 8:00:00 AM | 6/5/1996 8:00:00 AM | 7/16/2024 3:11:25 PM | 1996-04-12 | 6/3/1998 6:51:33 PM | EMS |  | AirDriedProductionRate | adt/d | Y | (atd prod.) |  |  | Physical Properties; | Physical Properties; EMS code: 0470 | PHYSICAL |  | LAB |  |  |  | 10 | 7c710915-1205-45d0-b782-a4fc73bb2496 | FALSE | 55cf0c17-d973-48de-ac8e-17052bbfdb1f
Production Quant. (atd prod.) | 0470 | adt/d | Production Quant. | X037 | Pulp & Paper-Air Dried | Pulp & Paper-Air Dried | 0 | Y | Y | Y |  | 9/2/1996 | 7/1/2024 | 8/20/2024 8:39:43 AM | 1996-04-12 | 6/3/1998 6:51:46 PM | EMS |  | AirDriedProductionRate | adt/d | Y | (atd prod.) |  |  | Physical Properties; | Physical Properties; EMS code: 0470 | PHYSICAL |  | LAB |  |  |  | 10 | 7c710915-1205-45d0-b782-a4fc73bb2496 | FALSE | 55cf0c17-d973-48de-ac8e-17052bbfdb1f
Production Quant. (atd prod.) | 0470 | adt/d | Production Quant. | X463 | 90th%tile,Bleachd | 90th%tile,Bleachd | 0 | Y | Y | Y |  | 9/26/1996 7:00:00 AM | 2/4/1999 7:00:00 AM | 10/12/2023 11:44:29 AM | 1996-04-12 | 6/3/1998 6:51:42 PM | EMS |  | AirDriedProductionRate | adt/d | Y | (atd prod.) |  |  | Physical Properties; | Physical Properties; EMS code: 0470 | PHYSICAL |  | LAB |  |  |  | 10 | 7c710915-1205-45d0-b782-a4fc73bb2496 | FALSE | 55cf0c17-d973-48de-ac8e-17052bbfdb1f
Production Quant. (atd prod.) | 0470 | adt/d | Production Quant. | X473 | Bleached Pulp | Bleached Pulp | 0 | Y | Y | Y |  | 1/2/1996 8:00:00 AM | 2/25/2016 8:00:00 AM | 8/20/2024 8:39:43 AM | 1997-08-20 | 6/3/1998 6:51:47 PM | NPEPPIN |  | AirDriedProductionRate | adt/d | Y | (atd prod.) |  |  | Physical Properties; | Physical Properties; EMS code: 0470 | PHYSICAL |  | LAB |  |  |  | 10 | 7c710915-1205-45d0-b782-a4fc73bb2496 | FALSE | 55cf0c17-d973-48de-ac8e-17052bbfdb1f
90th %tile; (Unbleached Production) (atd prod.) | 0474 | adt/d | 90th %tile; (Unbleached Production) | X489 | 90th%,Unbleach | 90th%tile, Unbleached | 0 | Y | Y | Y |  |  |  | 2/11/2020 9:48:37 AM | 1998-11-09 |  | NPEPPIN |  | AirDriedProductionRate | adt/d | Y | (atd prod.) |  |  | Physical Properties; | Physical Properties; EMS code: 0474 | PHYSICAL |  | LAB |  |  |  | 2 | 7c710915-1205-45d0-b782-a4fc73bb2496 | FALSE | 55cf0c17-d973-48de-ac8e-17052bbfdb1f
90th %tile (Production) (atd prod.) | 0475 | adt/d | 90th %tile (Production) | X464 | 90th%tile,Bleachd&Unblea | 90th%tile,Bleachd&Unblea | 0 | Y | Y | Y |  | 1/31/1998 | 6/30/2024 7:00:00 AM | 7/29/2024 11:17:51 AM | 1998-10-07 |  | NPEPPIN |  | AirDriedProductionRate | adt/d | Y | (atd prod.) |  |  | Physical Properties; | Physical Properties; EMS code: 0475 | PHYSICAL |  | LAB |  |  |  | 2 | 7c710915-1205-45d0-b782-a4fc73bb2496 | FALSE | 55cf0c17-d973-48de-ac8e-17052bbfdb1f
90th %tile (CB Prod) (atd prod.) | 0476 | adt/d | 90th %tile (CB Prod) | X463 | 90th%tile,Bleachd | 90th%tile,Bleachd | 0 | Y | Y | Y |  | 1/31/1998 | 6/30/2024 7:00:00 AM | 7/29/2024 11:17:51 AM | 1998-10-07 |  | NPEPPIN |  | AirDriedProductionRate | adt/d | Y | (atd prod.) |  |  | Physical Properties; | Physical Properties; EMS code: 0476 | PHYSICAL |  | LAB |  |  |  | 2 | 7c710915-1205-45d0-b782-a4fc73bb2496 | FALSE | 55cf0c17-d973-48de-ac8e-17052bbfdb1f
UV Absorbance 250nm (app.) | UV01 | AU/cm | UV Absorbance 250nm | F126 | UV Measurements of DOC | This procedure is used to estimate the amount of dissolved organic carbon (DOC) in waters and wastewaters. Some organic compounds regularly found in waters have strong UV absorptions. Thus there is a strong relationship between the UV absorption and the organic carbon content of the water. DOC is usually measured at 254nm, though other wavelengths are often chosen to minimize any interference in the sample. In this method an absorption scan of 250nm, 254nm, 310nm, 340nm, 360nm, and 365nm is read. In an average sample the absorption should decrease with the increase of the wavelength. However, irregularities in this trend could indicate some source of UV absorbing interference. | 0.01 | Y | Y | Y |  | 11/25/2002 | 8/7/2008 | 10/7/2008 2:21:42 PM | 2004-04-26 |  | UMULLER |  | Appearance |  | N | (app.) |  |  | Physical Properties; | Physical Properties; EMS code: UV01 | PHYSICAL |  | LAB |  |  |  | 2 | c5ddddf4-b45f-4406-9c0c-e9791d0b7ea3 | FALSE
UV Absorbance 254nm (app.) | UV02 | AU/cm | UV Absorbance 254nm | F126 | UV Measurements of DOC | This procedure is used to estimate the amount of dissolved organic carbon (DOC) in waters and wastewaters. Some organic compounds regularly found in waters have strong UV absorptions. Thus there is a strong relationship between the UV absorption and the organic carbon content of the water. DOC is usually measured at 254nm, though other wavelengths are often chosen to minimize any interference in the sample. In this method an absorption scan of 250nm, 254nm, 310nm, 340nm, 360nm, and 365nm is read. In an average sample the absorption should decrease with the increase of the wavelength. However, irregularities in this trend could indicate some source of UV absorbing interference. | 0.01 | Y | Y | Y |  | 11/25/2002 | 2/12/2021 | 2/16/2021 3:07:09 PM | 2004-04-26 |  | UMULLER |  | Appearance |  | N | (app.) |  |  | Physical Properties; | Physical Properties; EMS code: UV02 | PHYSICAL |  | LAB |  |  |  | 3 | c5ddddf4-b45f-4406-9c0c-e9791d0b7ea3 | FALSE
UV Absorbance 310nm (app.) | UV03 | AU/cm | UV Absorbance 310nm | F126 | UV Measurements of DOC | This procedure is used to estimate the amount of dissolved organic carbon (DOC) in waters and wastewaters. Some organic compounds regularly found in waters have strong UV absorptions. Thus there is a strong relationship between the UV absorption and the organic carbon content of the water. DOC is usually measured at 254nm, though other wavelengths are often chosen to minimize any interference in the sample. In this method an absorption scan of 250nm, 254nm, 310nm, 340nm, 360nm, and 365nm is read. In an average sample the absorption should decrease with the increase of the wavelength. However, irregularities in this trend could indicate some source of UV absorbing interference. | 0.01 | Y | Y | Y |  | 11/25/2002 | 8/7/2008 | 10/7/2008 2:21:42 PM | 2004-04-26 |  | UMULLER |  | Appearance |  | N | (app.) |  |  | Physical Properties; | Physical Properties; EMS code: UV03 | PHYSICAL |  | LAB |  |  |  | 2 | c5ddddf4-b45f-4406-9c0c-e9791d0b7ea3 | FALSE
UV Absorbance 340nm (app.) | UV04 | AU/cm | UV Absorbance 340nm | F126 | UV Measurements of DOC | This procedure is used to estimate the amount of dissolved organic carbon (DOC) in waters and wastewaters. Some organic compounds regularly found in waters have strong UV absorptions. Thus there is a strong relationship between the UV absorption and the organic carbon content of the water. DOC is usually measured at 254nm, though other wavelengths are often chosen to minimize any interference in the sample. In this method an absorption scan of 250nm, 254nm, 310nm, 340nm, 360nm, and 365nm is read. In an average sample the absorption should decrease with the increase of the wavelength. However, irregularities in this trend could indicate some source of UV absorbing interference. | 0.01 | Y | Y | Y |  | 11/25/2002 | 8/7/2008 | 10/7/2008 2:21:42 PM | 2004-04-26 |  | UMULLER |  | Appearance |  | N | (app.) |  |  | Physical Properties; | Physical Properties; EMS code: UV04 | PHYSICAL |  | LAB |  |  |  | 2 | c5ddddf4-b45f-4406-9c0c-e9791d0b7ea3 | FALSE
UV Absorbance 360nm (app.) | UV05 | AU/cm | UV Absorbance 360nm | F126 | UV Measurements of DOC | This procedure is used to estimate the amount of dissolved organic carbon (DOC) in waters and wastewaters. Some organic compounds regularly found in waters have strong UV absorptions. Thus there is a strong relationship between the UV absorption and the organic carbon content of the water. DOC is usually measured at 254nm, though other wavelengths are often chosen to minimize any interference in the sample. In this method an absorption scan of 250nm, 254nm, 310nm, 340nm, 360nm, and 365nm is read. In an average sample the absorption should decrease with the increase of the wavelength. However, irregularities in this trend could indicate some source of UV absorbing interference. | 0.01 | Y | Y | Y |  | 11/25/2002 | 8/7/2008 | 10/7/2008 2:21:42 PM | 2004-04-26 |  | UMULLER |  | Appearance |  | N | (app.) |  |  | Physical Properties; | Physical Properties; EMS code: UV05 | PHYSICAL |  | LAB |  |  |  | 2 | c5ddddf4-b45f-4406-9c0c-e9791d0b7ea3 | FALSE
UV Absorbance 365nm (app.) | UV06 | AU/cm | UV Absorbance 365nm | F126 | UV Measurements of DOC | This procedure is used to estimate the amount of dissolved organic carbon (DOC) in waters and wastewaters. Some organic compounds regularly found in waters have strong UV absorptions. Thus there is a strong relationship between the UV absorption and the organic carbon content of the water. DOC is usually measured at 254nm, though other wavelengths are often chosen to minimize any interference in the sample. In this method an absorption scan of 250nm, 254nm, 310nm, 340nm, 360nm, and 365nm is read. In an average sample the absorption should decrease with the increase of the wavelength. However, irregularities in this trend could indicate some source of UV absorbing interference. | 0.01 | Y | Y | Y |  | 11/25/2002 | 8/7/2008 | 1/30/2019 4:06:39 PM | 2004-04-26 |  | UMULLER |  | Appearance |  | N | (app.) |  |  | Physical Properties; | Physical Properties; EMS code: UV06 | PHYSICAL |  | LAB |  |  |  | 2 | c5ddddf4-b45f-4406-9c0c-e9791d0b7ea3 | FALSE
UV Absorbance 510 nm (app.) | UV07 | AU/cm | UV Absorbance 510 nm | F126 | UV Measurements of DOC | This procedure is used to estimate the amount of dissolved organic carbon (DOC) in waters and wastewaters. Some organic compounds regularly found in waters have strong UV absorptions. Thus there is a strong relationship between the UV absorption and the organic carbon content of the water. DOC is usually measured at 254nm, though other wavelengths are often chosen to minimize any interference in the sample. In this method an absorption scan of 250nm, 254nm, 310nm, 340nm, 360nm, and 365nm is read. In an average sample the absorption should decrease with the increase of the wavelength. However, irregularities in this trend could indicate some source of UV absorbing interference. | 0.001 | Y | Y | Y |  | 6/23/2018 | 6/23/2018 | 8/9/2018 2:31:11 PM | 2018-08-09 |  | RDGIBSON |  | Appearance |  | N | (app.) |  |  | Physical Properties; | Physical Properties; EMS code: UV07 | PHYSICAL |  | LAB |  |  |  | 2 | c5ddddf4-b45f-4406-9c0c-e9791d0b7ea3 | FALSE
UV Absorbance 254nm (app.) | UV02 | AU/cm | UV Absorbance 254nm | XM14 | Spectrophotometer | The pH of a filtered sample is adjusted to pH 7.6. Then the TAC is measured by integrating the absorbance of the sample between 400 and 700 nm. One unit of TAC is defined as the colour produced by 2 mg/L platinum in the form of the chloroplatinate ion. | [12 empty] | Appearance |  | N | (app.) |  |  | Physical Properties; | Physical Properties; EMS code: UV02 | PHYSICAL |  | LAB |  |  |  | 3 | c5ddddf4-b45f-4406-9c0c-e9791d0b7ea3 | FALSE
Gross Alpha Total (rad./vol.) | 0292 | Bq/L | Gross Alpha Total | EQ16 | EQUIS (Bq/L) | EQUIS (Bq/L) | 0.01 | N | Y | Y |  |  |  | 10/22/1996 8:04:40 PM | 1996-04-12 | 6/3/1998 6:51:33 PM | EMS |  | Radioactivity | Bq/L | Y | (rad./vol.) |  |  | Radionuclide; | Radionuclide; EMS code: 0292 | CHEMICAL | Total | LAB |  |  |  | 2 | f0f23e1c-8945-45ba-8d3e-6bf6801f0dd1 | FALSE | fecf0b11-8382-4072-b7f8-d98c18491e16
Cobalt-60 (rad./vol.) | CO60 | Bq/L | Cobalt-60 | X240 | Gamma Spectrum | Gamma Spectrum | 0.001 | Y | Y | Y |  |  |  | 10/24/1996 7:20:15 AM | 1996-04-12 | 6/3/1998 6:51:34 PM | EMS |  | Radioactivity | Bq/L | Y | (rad./vol.) |  | 10198-40-0 | Radionuclide; | Radionuclide; EMS code: CO60 | CHEMICAL |  | LAB |  |  |  | 2 | f0f23e1c-8945-45ba-8d3e-6bf6801f0dd1 | FALSE | fecf0b11-8382-4072-b7f8-d98c18491e16
Cesium-134 (rad./vol.) | CS34 | Bq/L | Cesium-134 | X240 | Gamma Spectrum | Gamma Spectrum | 0.001 | Y | Y | Y |  |  |  | 10/24/1996 7:20:16 AM | 1996-04-12 | 6/3/1998 6:51:35 PM | EMS |  | Radioactivity | Bq/L | Y | (rad./vol.) |  | 13967-70-9 | Radionuclide; | Radionuclide; EMS code: CS34 | CHEMICAL |  | LAB |  |  |  | 2 | f0f23e1c-8945-45ba-8d3e-6bf6801f0dd1 | FALSE | fecf0b11-8382-4072-b7f8-d98c18491e16
Cesium-137 (rad./vol.) | CS37 | Bq/L | Cesium-137 | X240 | Gamma Spectrum | Gamma Spectrum | 0.001 | Y | Y | Y |  |  |  | 10/24/1996 7:20:16 AM | 1996-04-12 | 6/3/1998 6:51:35 PM | EMS |  | Radioactivity | Bq/L | Y | (rad./vol.) |  | 10045-97-3 | Radionuclide; | Radionuclide; EMS code: CS37 | CHEMICAL |  | LAB |  |  |  | 2 | f0f23e1c-8945-45ba-8d3e-6bf6801f0dd1 | FALSE | fecf0b11-8382-4072-b7f8-d98c18491e16
Tritium (rad./vol.) | H-3- | Bq/L | Tritium | X241 | Liquid Scintillation | Liquid Scintillation | 1 | Y | Y | Y |  |  |  | 10/24/1996 7:20:16 AM | 1996-04-12 | 6/3/1998 6:51:36 PM | EMS |  | Radioactivity | Bq/L | Y | (rad./vol.) |  | 10028-17-8 | Radionuclide; | Radionuclide; EMS code: H-3- | CHEMICAL |  | LAB |  |  |  | 2 | f0f23e1c-8945-45ba-8d3e-6bf6801f0dd1 | FALSE | fecf0b11-8382-4072-b7f8-d98c18491e16
Radium Dissolved (rad./vol.) | RA-D | Bq/L | Radium Dissolved | EQ16 | EQUIS (Bq/L) | EQUIS (Bq/L) | 0.01 | N | Y | Y |  |  |  | 10/22/1996 8:45:51 PM | 1996-04-12 | 6/3/1998 6:51:38 PM | EMS |  | Radioactivity | Bq/L | Y | (rad./vol.) |  | 7440-14-4 | Metals - Dissolved; | Metals - Dissolved; EMS code: RA-D | CHEMICAL | Dissolved | LAB |  |  |  | 4 | f0f23e1c-8945-45ba-8d3e-6bf6801f0dd1 | FALSE | fecf0b11-8382-4072-b7f8-d98c18491e16
Radium Dissolved (rad./vol.) | RA-D | Bq/L | Radium Dissolved | 0560 | BaSO4 Co-ppt: A-Scin | BaSO4 Co-ppt: A-Scin | 0.01 | Y | Y | Y |  |  |  | 10/23/1996 8:20:17 PM | 1996-04-12 | 6/3/1998 6:51:38 PM | EMS |  | Radioactivity | Bq/L | Y | (rad./vol.) |  | 7440-14-4 | Metals - Dissolved; | Metals - Dissolved; EMS code: RA-D | CHEMICAL | Dissolved | LAB |  |  |  | 4 | f0f23e1c-8945-45ba-8d3e-6bf6801f0dd1 | FALSE | fecf0b11-8382-4072-b7f8-d98c18491e16
Radium Total (rad./vol.) | RA-T | Bq/L | Radium Total | 0560 | BaSO4 Co-ppt: A-Scin | BaSO4 Co-ppt: A-Scin | 0.01 | Y | Y | Y |  |  |  | 10/24/1996 1:08:24 PM | 1996-04-12 | 6/3/1998 6:51:38 PM | EMS |  | Radioactivity | Bq/L | Y | (rad./vol.) |  | 7440-14-4 | Metals - Total; | Metals - Total; EMS code: RA-T | CHEMICAL | Total | LAB |  |  |  | 4 | f0f23e1c-8945-45ba-8d3e-6bf6801f0dd1 | FALSE | fecf0b11-8382-4072-b7f8-d98c18491e16
Radium Total (rad./vol.) | RA-T | Bq/L | Radium Total | EQ16 | EQUIS (Bq/L) | EQUIS (Bq/L) | 0.01 | N | Y | Y |  |  |  | 10/22/1996 8:45:51 PM | 1996-04-12 | 6/3/1998 6:51:38 PM | EMS |  | Radioactivity | Bq/L | Y | (rad./vol.) |  | 7440-14-4 | Metals - Total; | Metals - Total; EMS code: RA-T | CHEMICAL | Total | LAB |  |  |  | 4 | f0f23e1c-8945-45ba-8d3e-6bf6801f0dd1 | FALSE | fecf0b11-8382-4072-b7f8-d98c18491e16
Radium-226 (rad./vol.) | RA26 | Bq/L | Radium-226 | X240 | Gamma Spectrum | Gamma Spectrum | 0.001 | Y | Y | Y |  | 5/2/2007 | 8/23/2024 | 8/26/2024 3:51:07 PM | 1996-04-12 | 6/3/1998 6:51:38 PM | EMS |  | Radioactivity | Bq/L | Y | (rad./vol.) |  | 13982-63-3 | Radionuclide; | Radionuclide; EMS code: RA26 | CHEMICAL |  | LAB |  |  |  | 4 | f0f23e1c-8945-45ba-8d3e-6bf6801f0dd1 | FALSE | fecf0b11-8382-4072-b7f8-d98c18491e16
Radium-226 (rad./vol.) | RA26 | Bq/L | Radium-226 | 9031 | EPA 903.1 Ra-226 using Emanation | EPA 903.1 Ra-226 using Emanation | 0.01 | Y | Y | Y |  | 3/2/2015 | 8/31/2022 | 1/23/2024 11:13:56 AM | 2015-03-17 |  | RDGIBSON |  | Radioactivity | Bq/L | Y | (rad./vol.) |  | 13982-63-3 | Radionuclide; | Radionuclide; EMS code: RA26 | CHEMICAL |  | LAB |  |  |  | 4 | f0f23e1c-8945-45ba-8d3e-6bf6801f0dd1 | FALSE | fecf0b11-8382-4072-b7f8-d98c18491e16
Antimony-125 (rad./vol.) | SB25 | Bq/L | Antimony-125 | X240 | Gamma Spectrum | Gamma Spectrum | 0.001 | Y | Y | Y |  |  |  | 10/24/1996 7:20:16 AM | 1996-04-12 | 6/3/1998 6:51:38 PM | EMS |  | Radioactivity | Bq/L | Y | (rad./vol.) |  | 14234-35-6 | Radionuclide; | Radionuclide; EMS code: SB25 | CHEMICAL |  | LAB |  |  |  | 2 | f0f23e1c-8945-45ba-8d3e-6bf6801f0dd1 | FALSE | fecf0b11-8382-4072-b7f8-d98c18491e16
Temperature (temp.) | 0013 | C | Temperature | XH00 | Hydrolab | Hydrolab | -20 | Y | Y | Y |  | 1/2/1997 1:50:00 PM | 4/2/2008 11:50:00 AM | 5/31/2023 1:30:30 PM | 1996-04-12 | 12/20/2019 11:02:20 AM | EMS | RDGIBSON | Temperature | degC | Y | (temp.) |  |  | Physical Properties; | Physical Properties; EMS code: 0013 | PHYSICAL |  | FIELD_RESULT | Hydrolab |  |  | 20 | ab8de9b7-9a64-4f2b-9396-f8c570242e21 | TRUE | 2469626b-f8ce-4237-ad52-362eb18b12f4
Temperature (temp.) | 0013 | C | Temperature | XM15 | Continuous Rec.-in situ | Continuous Rec.-in situ | -20 | Y | Y | Y |  | 9/2/1996 | 7/1/2024 | 8/22/2024 1:49:14 PM | 1996-04-12 | 6/3/1998 6:51:45 PM | EMS |  | Temperature | degC | Y | (temp.) |  |  | Physical Properties; | Physical Properties; EMS code: 0013 | PHYSICAL |  | FIELD_RESULT | Continuous Rec.-in situ |  |  | 20 | ab8de9b7-9a64-4f2b-9396-f8c570242e21 | TRUE | 2469626b-f8ce-4237-ad52-362eb18b12f4
Temperature (temp.) | 0013 | C | Temperature | EQ32 | EQUIS (C) | EQUIS (C) | -20 | N | Y | Y |  |  |  | 10/24/1996 3:16:40 PM | 1996-04-12 | 6/3/1998 6:51:32 PM | EMS |  | Temperature | degC | Y | (temp.) |  |  | Physical Properties; | Physical Properties; EMS code: 0013 | PHYSICAL |  | LAB |  |  |  | 20 | ab8de9b7-9a64-4f2b-9396-f8c570242e21 | TRUE | 2469626b-f8ce-4237-ad52-362eb18b12f4
Temperature (temp.) | 0013 | C | Temperature | XM01 | DO Meter | Following the manufacturer's instructions, the probe with oxygen permeable membrane is calibrated against air or samples of known DO concentration (e.g. from Winkler titrations). The samples are then measured for DO, again following all precautions recommended by the manufacturer to insure acceptable results. | -20 | Y | Y | Y |  | 1/7/1997 9:00:00 AM | 10/6/2015 9:48:00 AM | 7/25/2024 3:53:30 PM | 1996-04-12 | 12/20/2019 11:02:20 AM | EMS | RDGIBSON | Temperature | degC | Y | (temp.) |  |  | Physical Properties; | Physical Properties; EMS code: 0013 | PHYSICAL |  | FIELD_RESULT | DO Meter |  |  | 20 | ab8de9b7-9a64-4f2b-9396-f8c570242e21 | TRUE | 2469626b-f8ce-4237-ad52-362eb18b12f4
Temperature (temp.) | 0013 | C | Temperature | XM16 | Thermometer (Hg) | Thermometer (Hg) | -20 | Y | Y | Y |  | 1/2/1996 7:59:00 AM | 8/1/2024 | 8/23/2024 9:49:37 AM | 1996-04-12 | 6/3/1998 6:51:32 PM | EMS |  | Temperature | degC | Y | (temp.) |  |  | Physical Properties; | Physical Properties; EMS code: 0013 | PHYSICAL |  | LAB |  |  |  | 20 | ab8de9b7-9a64-4f2b-9396-f8c570242e21 | TRUE | 2469626b-f8ce-4237-ad52-362eb18b12f4
Temperature (temp.) | 0013 | C | Temperature | XM02 | Thermometer | Thermometer | -20 | Y | Y | Y |  | 1/2/1997 | 8/17/2024 4:09:00 PM | 8/25/2024 9:22:38 PM | 1996-04-12 | 10/16/2012 4:12:54 PM | EMS | RDGIBSON | Temperature | degC | Y | (temp.) |  |  | Physical Properties; | Physical Properties; EMS code: 0013 | PHYSICAL |  | FIELD_RESULT | Thermometer |  |  | 20 | ab8de9b7-9a64-4f2b-9396-f8c570242e21 | TRUE | 2469626b-f8ce-4237-ad52-362eb18b12f4
Temperature (temp.) | 0013 | C | Temperature | DBPFP | DBPFP Incubation | DBPFP Incubation | 1 | Y | Y | Y |  | 3/18/2023 4:37:00 PM | 5/23/2023 12:07:00 PM | 6/8/2023 12:14:56 PM | 2023-03-31 |  | EMS |  | Temperature | degC | Y | (temp.) |  |  | Physical Properties; | Physical Properties; EMS code: 0013 | PHYSICAL |  | LAB |  |  |  | 20 | ab8de9b7-9a64-4f2b-9396-f8c570242e21 | TRUE | 2469626b-f8ce-4237-ad52-362eb18b12f4
Temperature (temp.) | 0013 | C | Temperature | X330 | Meter | The conductance (= conductivity) of a sample is measured by use of a self-contained conductivity meter. pH is measured with a combined glass/reference (Ag/AgCl) electrode. For both conductivity and pH the measurements are made at 25 C, or the results are temperature-corrected to 25 C. Note that laboratory and field measurements are distinguished by the EMS Analytical Agency codes. Ex situ and in situ measurements are distinguished by the computer codes. | 0 | Y | Y | Y |  | 3/1/2000 | 6/30/2024 | 8/23/2024 8:10:35 AM | 1997-04-09 | 12/20/2019 11:02:20 AM | MPAK | RDGIBSON | Temperature | degC | Y | (temp.) |  |  | Physical Properties; | Physical Properties; EMS code: 0013 | PHYSICAL |  | FIELD_RESULT | Meter |  |  | 20 | ab8de9b7-9a64-4f2b-9396-f8c570242e21 | TRUE | 2469626b-f8ce-4237-ad52-362eb18b12f4
Temperature (temp.) | 0013 | C | Temperature | EXOSO | EXO Sonde YSI | EXO Sonde YSI |  | Y | Y | Y |  |  |  | 7/15/2024 3:01:47 PM | 2023-06-12 |  | EMS |  | Temperature | degC | Y | (temp.) |  |  | Physical Properties; | Physical Properties; EMS code: 0013 | PHYSICAL |  | FIELD_RESULT | EXO Sonde YSI |  |  | 20 | ab8de9b7-9a64-4f2b-9396-f8c570242e21 | TRUE | 2469626b-f8ce-4237-ad52-362eb18b12f4
Temperature (temp.) | 0013 | C | Temperature | XT01 | Thermister | Thermister | -20 | Y | Y | Y |  |  |  | 10/24/1996 2:53:41 PM | 1996-04-12 | 6/3/1998 6:51:32 PM | EMS |  | Temperature | degC | Y | (temp.) |  |  | Physical Properties; | Physical Properties; EMS code: 0013 | PHYSICAL |  | LAB |  |  |  | 20 | ab8de9b7-9a64-4f2b-9396-f8c570242e21 | TRUE | 2469626b-f8ce-4237-ad52-362eb18b12f4
Temperature (Air) (temp.) | 0020 | C | Temperature (Air) | XM02 | Thermometer | Thermometer | -20 | Y | Y | Y |  | 6/4/1997 | 12/22/2015 1:10:00 PM | 9/11/2019 8:47:50 AM | 1996-04-12 | 12/20/2019 11:02:20 AM | EMS | RDGIBSON | Temperature | degC | Y | (temp.) |  |  | Field; | Field; EMS code: 0020 | CHEMICAL |  | FIELD_RESULT | Thermometer |  |  | 10 | ab8de9b7-9a64-4f2b-9396-f8c570242e21 | TRUE | 2469626b-f8ce-4237-ad52-362eb18b12f4
Temperature (Air) (temp.) | 0020 | C | Temperature (Air) | XM01 | DO Meter | Following the manufacturer's instructions, the probe with oxygen permeable membrane is calibrated against air or samples of known DO concentration (e.g. from Winkler titrations). The samples are then measured for DO, again following all precautions recommended by the manufacturer to insure acceptable results. | -20 | Y | Y | Y |  |  |  | 6/12/1998 9:57:04 AM | 1996-04-12 | 12/20/2019 11:02:20 AM | EMS | RDGIBSON | Temperature | degC | Y | (temp.) |  |  | Field; | Field; EMS code: 0020 | CHEMICAL |  | FIELD_RESULT | DO Meter |  |  | 10 | ab8de9b7-9a64-4f2b-9396-f8c570242e21 | TRUE | 2469626b-f8ce-4237-ad52-362eb18b12f4
Temperature (Air) (temp.) | 0020 | C | Temperature (Air) | EQ32 | EQUIS (C) | EQUIS (C) | -20 | N | Y | Y |  |  |  | 10/22/1996 11:22:46 PM | 1996-04-12 | 6/3/1998 6:51:32 PM | EMS |  | Temperature | degC | Y | (temp.) |  |  | Field; | Field; EMS code: 0020 | CHEMICAL |  | FIELD_RESULT | EQUIS (C) |  |  | 10 | ab8de9b7-9a64-4f2b-9396-f8c570242e21 | TRUE | 2469626b-f8ce-4237-ad52-362eb18b12f4
Temperature (Air) (temp.) | 0020 | C | Temperature (Air) | XH00 | Hydrolab | Hydrolab | -20 | Y | Y | Y |  |  |  | 12/5/2019 10:01:15 AM | 1996-04-12 | 12/20/2019 11:02:20 AM | EMS | RDGIBSON | Temperature | degC | Y | (temp.) |  |  | Field; | Field; EMS code: 0020 | CHEMICAL |  | FIELD_RESULT | Hydrolab |  |  | 10 | ab8de9b7-9a64-4f2b-9396-f8c570242e21 | TRUE | 2469626b-f8ce-4237-ad52-362eb18b12f4
Temperature (Air) (temp.) | 0020 | C | Temperature (Air) | XT01 | Thermister | Thermister | -20 | Y | Y | Y |  |  |  | 1/8/1999 3:44:22 PM | 1996-04-12 | 12/20/2019 11:02:20 AM | EMS | RDGIBSON | Temperature | degC | Y | (temp.) |  |  | Field; | Field; EMS code: 0020 | CHEMICAL |  | FIELD_RESULT | Thermister |  |  | 10 | ab8de9b7-9a64-4f2b-9396-f8c570242e21 | TRUE | 2469626b-f8ce-4237-ad52-362eb18b12f4
Flash point (temp.) | FLAS | C | Flash point | D93M | ASTM D93 (mod) | ASTM D93 (mod) Standard Test Methods for Flash Point by Pensky-Martens Closed Cup Tester | 30 | Y | Y | Y |  |  |  |  | 2024-01-24 |  | RDGIBSON |  | Temperature | degC | Y | (temp.) |  |  | Physical Properties; | Physical Properties; EMS code: FLAS | PHYSICAL |  | LAB |  |  |  | 2 | ab8de9b7-9a64-4f2b-9396-f8c570242e21 | TRUE | 2469626b-f8ce-4237-ad52-362eb18b12f4
Temperature-Field (temp.) | TEMF | C | Temperature-Field | FLD | Field sampling | Field sampling method | -50 | Y | Y | Y |  | 10/28/2015 | 8/26/2024 | 8/26/2024 4:51:04 PM | 2019-07-10 | 6/30/2020 4:45:36 PM | KATFRASE | RDGIBSON | Temperature | degC | Y | (temp.) |  |  | Physical Properties; | Physical Properties; EMS code: TEMF | PHYSICAL |  | FIELD_RESULT | Field sampling |  |  | 4 | ab8de9b7-9a64-4f2b-9396-f8c570242e21 | TRUE | 2469626b-f8ce-4237-ad52-362eb18b12f4
Temperature-Field (temp.) | TEMF | C | Temperature-Field | XM02 | Thermometer | Thermometer | -20 | Y | Y | Y |  | 4/15/2005 10:00:00 AM | 8/13/2024 4:39:00 PM | 8/26/2024 8:06:03 AM | 2012-10-12 | 12/20/2019 11:02:20 AM | RDGIBSON | RDGIBSON | Temperature | degC | Y | (temp.) |  |  | Physical Properties; | Physical Properties; EMS code: TEMF | PHYSICAL |  | FIELD_RESULT | Thermometer |  |  | 4 | ab8de9b7-9a64-4f2b-9396-f8c570242e21 | TRUE | 2469626b-f8ce-4237-ad52-362eb18b12f4
E Coli (microb.) | 0147 | CFU/100mL | E Coli | X022 | Membrane Filter Count | Non-turbid water samples are passed through a 0.45 um membrane filter which is placed on a selective medium for 18 - 24 hours incubation at 35 degrees C for growth of total coliform colonies, of fecal coliform colonies, fecal streptococci colonies, enterococci colonies, or of E. coli colonies. | 1 | Y | Y | Y |  | 1/22/1998 | 8/15/2024 | 8/23/2024 9:50:35 AM | 1996-04-12 | 6/3/1998 6:51:42 PM | EMS |  | MicrobialFormation |  | N | (microb.) |  |  | Bacteriological; | Bacteriological; EMS code: 0147 | CHEMICAL |  | LAB |  |  |  | 8 | d22693f6-4603-4549-9577-f57d2cf0cb0a | FALSE
Enterococcus (microb.) | 0148 | CFU/100mL | Enterococcus | X022 | Membrane Filter Count | Non-turbid water samples are passed through a 0.45 um membrane filter which is placed on a selective medium for 18 - 24 hours incubation at 35 degrees C for growth of total coliform colonies, of fecal coliform colonies, fecal streptococci colonies, enterococci colonies, or of E. coli colonies. | 1 | Y | Y | Y |  | 6/23/2000 | 8/15/2024 6:05:00 PM | 8/22/2024 3:35:15 PM | 1996-04-12 | 6/3/1998 6:51:33 PM | EMS |  | MicrobialFormation |  | N | (microb.) |  |  | Bacteriological; | Bacteriological; EMS code: 0148 | CHEMICAL |  | LAB |  |  |  | 8 | d22693f6-4603-4549-9577-f57d2cf0cb0a | FALSE
Coliform - Fecal (microb.) | 0450 | CFU/100mL | Coliform - Fecal | X022 | Membrane Filter Count | Non-turbid water samples are passed through a 0.45 um membrane filter which is placed on a selective medium for 18 - 24 hours incubation at 35 degrees C for growth of total coliform colonies, of fecal coliform colonies, fecal streptococci colonies, enterococci colonies, or of E. coli colonies. | 2 | Y | Y | Y |  | 11/18/1996 9:30:00 AM | 8/15/2024 3:05:00 PM | 8/22/2024 5:01:12 PM | 1996-04-12 | 5/1/2002 1:54:20 PM | EMS | NPEPPIN | MicrobialFormation |  | N | (microb.) |  |  | Bacteriological; | Bacteriological; EMS code: 0450 | CHEMICAL |  | LAB |  |  |  | 20 | d22693f6-4603-4549-9577-f57d2cf0cb0a | FALSE
Coliform - Fecal (microb.) | 0450 | CFU/100mL | Coliform - Fecal | EQ22 | EQUIS (No/100ml) | EQUIS (No/100ml) | 0 | N | Y | Y |  |  |  | 10/24/1996 3:17:05 PM | 1996-04-12 | 6/3/1998 6:51:33 PM | EMS |  | MicrobialFormation |  | N | (microb.) |  |  | Bacteriological; | Bacteriological; EMS code: 0450 | CHEMICAL |  | LAB |  |  |  | 20 | d22693f6-4603-4549-9577-f57d2cf0cb0a | FALSE
Coliform - Fecal (microb.) | 0450 | CFU/100mL | Coliform - Fecal | X550 | Enriched Membrane Filter Count | Place a sterile absorbent pad in the lid of a sterile culture dish and pipet at least 2.0 mL lauryl tryptose broth, prepared as directed in 9221B.1.a1), to saturate pad. Carefully remove any excess liquid from absorbent pad by decanting plate. Aseptically place filter through which the sample has been passed on pad. Incubate filter, without inverting dish, for 1.5 to 2h at 35 +/- 0.5 degree C in an atmosphere of at least 60% relative humidity. | 1 | Y | Y | Y |  |  |  | 10/22/2003 3:05:55 PM | 2003-08-12 | 8/12/2003 9:42:12 AM | UMULLER | UMULLER | MicrobialFormation |  | N | (microb.) |  |  | Bacteriological; | Bacteriological; EMS code: 0450 | CHEMICAL |  | LAB |  |  |  | 20 | d22693f6-4603-4549-9577-f57d2cf0cb0a | FALSE
Coliform - Fecal (microb.) | 0450 | CFU/100mL | Coliform - Fecal | 2481 | Filt Spl,MF Count -EL | Filt Spl;MF Count -EL | 0 | Y | Y | Y |  | 11/1/2022 | 10/19/2023 | 11/9/2023 7:41:27 AM | 1996-04-12 | 6/3/1998 6:51:33 PM | EMS |  | MicrobialFormation |  | N | (microb.) |  |  | Bacteriological; | Bacteriological; EMS code: 0450 | CHEMICAL |  | LAB |  |  |  | 20 | d22693f6-4603-4549-9577-f57d2cf0cb0a | FALSE
Coliform - Total (microb.) | 0451 | CFU/100mL | Coliform - Total | 2481 | Filt Spl,MF Count -EL | Filt Spl;MF Count -EL | 0 | Y | Y | Y |  |  |  | 2/27/2007 3:13:27 PM | 1996-04-12 | 5/1/2002 1:55:04 PM | EMS | NPEPPIN | MicrobialFormation |  | N | (microb.) |  |  | Bacteriological; | Bacteriological; EMS code: 0451 | CHEMICAL | Total | LAB |  |  |  | 14 | d22693f6-4603-4549-9577-f57d2cf0cb0a | FALSE
Coliform - Total (microb.) | 0451 | CFU/100mL | Coliform - Total | EQ22 | EQUIS (No/100ml) | EQUIS (No/100ml) | 0 | N | Y | Y |  |  |  | 10/24/1996 3:17:05 PM | 1996-04-12 | 5/1/2002 1:55:04 PM | EMS | NPEPPIN | MicrobialFormation |  | N | (microb.) |  |  | Bacteriological; | Bacteriological; EMS code: 0451 | CHEMICAL | Total | LAB |  |  |  | 14 | d22693f6-4603-4549-9577-f57d2cf0cb0a | FALSE
Coliform - Total (microb.) | 0451 | CFU/100mL | Coliform - Total | X022 | Membrane Filter Count | Non-turbid water samples are passed through a 0.45 um membrane filter which is placed on a selective medium for 18 - 24 hours incubation at 35 degrees C for growth of total coliform colonies, of fecal coliform colonies, fecal streptococci colonies, enterococci colonies, or of E. coli colonies. | 2 | Y | Y | Y |  | 5/5/1998 | 7/17/2024 2:49:00 PM | 7/30/2024 5:52:05 PM | 1996-04-12 | 5/1/2002 1:55:04 PM | EMS | NPEPPIN | MicrobialFormation |  | N | (microb.) |  |  | Bacteriological; | Bacteriological; EMS code: 0451 | CHEMICAL | Total | LAB |  |  |  | 14 | d22693f6-4603-4549-9577-f57d2cf0cb0a | FALSE
Streptococcus -Fecal (microb.) | 0454 | CFU/100mL | Streptococcus -Fecal | X022 | Membrane Filter Count | Non-turbid water samples are passed through a 0.45 um membrane filter which is placed on a selective medium for 18 - 24 hours incubation at 35 degrees C for growth of total coliform colonies, of fecal coliform colonies, fecal streptococci colonies, enterococci colonies, or of E. coli colonies. | 0 | Y | Y | Y |  | 4/6/2000 | 2/16/2010 | 2/19/2010 10:29:39 AM | 1996-04-12 | 6/3/1998 6:51:33 PM | EMS |  | MicrobialFormation |  | N | (microb.) |  |  | Bacteriological; | Bacteriological; EMS code: 0454 | CHEMICAL |  | LAB |  |  |  | 10 | d22693f6-4603-4549-9577-f57d2cf0cb0a | FALSE
Streptococcus -Fecal (microb.) | 0454 | CFU/100mL | Streptococcus -Fecal | EQ22 | EQUIS (No/100ml) | EQUIS (No/100ml) | 0 | N | Y | Y |  |  |  | 10/22/1996 11:02:53 PM | 1996-04-12 | 6/3/1998 6:51:33 PM | EMS |  | MicrobialFormation |  | N | (microb.) |  |  | Bacteriological; | Bacteriological; EMS code: 0454 | CHEMICAL |  | LAB |  |  |  | 10 | d22693f6-4603-4549-9577-f57d2cf0cb0a | FALSE
Background Colonies (microb.) | BCOL | CFU/100mL | Background Colonies | X022 | Membrane Filter Count | Non-turbid water samples are passed through a 0.45 um membrane filter which is placed on a selective medium for 18 - 24 hours incubation at 35 degrees C for growth of total coliform colonies, of fecal coliform colonies, fecal streptococci colonies, enterococci colonies, or of E. coli colonies. | 200 | Y | Y | Y |  | 7/3/2013 1:05:00 PM | 12/7/2023 | 12/29/2023 9:48:33 AM | 2013-06-26 |  | RDGIBSON |  | MicrobialFormation |  | N | (microb.) |  |  | Bacteriological; | Bacteriological; EMS code: BCOL | CHEMICAL |  | LAB |  |  |  | 2 | d22693f6-4603-4549-9577-f57d2cf0cb0a | FALSE
Pseudomonas aeruginosa (microb.) | PSEU | CFU/100mL | Pseudomonas aeruginosa | X022 | Membrane Filter Count | Non-turbid water samples are passed through a 0.45 um membrane filter which is placed on a selective medium for 18 - 24 hours incubation at 35 degrees C for growth of total coliform colonies, of fecal coliform colonies, fecal streptococci colonies, enterococci colonies, or of E. coli colonies. | 2 | Y | Y | Y |  | 7/2/2002 | 5/28/2008 | 2/3/2011 11:45:13 AM | 1996-04-12 | 6/3/1998 6:51:37 PM | EMS |  | MicrobialFormation |  | N | (microb.) |  | 68583-29-9 | Bacteriological; | Bacteriological; EMS code: PSEU | CHEMICAL |  | LAB |  |  |  | 2 | d22693f6-4603-4549-9577-f57d2cf0cb0a | FALSE
Iron Related Bacteria (microb.) | BIRB | CFU/mL | Iron Related Bacteria | BART | BIOLOGICAL ACTIVITY REACTION TEST | METHOD FOR THE DETERMINATION OF BACTERIAL POPULATIONS BY THE BIOLOGICAL ACTIVITY REACTION TEST? APPLICATION: This method determines the activity of bacterial populations in water, including drinking water, surface water (ponds, lakes, creeks etc.), raw water, ground water, wastewater, swimming pools and whirlpools. PRINCIPLE: Aliquots of water samples are inoculated in Biological Activity Reaction Test (BART?) vials specific to the desired organism type and incubated for eight days at room temperature. The reaction pattern is observed each day of the incubation period to determine the community activity and characteristics. Each vial type contains selective culture media specific to enriching and isolating the desired microbial community and therefore a different reaction pattern. The concentration, as colony forming unit per millilitre (cfu/mL), of the bacterial population can be extrapolated from the activity level based on the time delay for when a positive reaction is first observed in the reaction vial. METHOD SOURCES: The CARO-EDM method is performed without significant modification according to: 1. Droycon Bioconcepts Inc., Biological Activity Reaction Test BART? User Manual, 2004 Edition Supporting Documentation: CARO-EDM Microbiology Procedures Manual, CE-PM-009-current, BART-SOFT Version 6. Equipment Manuals: Autoclave ? Sanyo, Model 2400, or equivalent. DETECTION LIMITS: Reporting Detection Limits (RDL) are dictated by the method and are based on an 8 day incubation period and may be lowered if the incubation period is extended. Table 2 lists the RDLs of the BART tests commonly performed by CARO-EDM. These detection limits are derived from the BART-SOFT version 6 population calculator. Refer to the CARO LIMS database for RDLs for those parameters not listed here. LAB-BART? Type RDL (cfu/ml)* IRB=34, SRB=31, HAB=65, DN=18. | 2 | Y | Y | Y |  | 7/22/2013 4:24:00 PM | 2/24/2021 3:45:00 PM | 3/5/2021 5:01:06 PM | 2014-12-15 |  | RDGIBSON |  | MicrobialFormation |  | N | (microb.) |  |  | Bacteriological; | Bacteriological; EMS code: BIRB | CHEMICAL |  | LAB |  |  |  | 2 | d22693f6-4603-4549-9577-f57d2cf0cb0a | FALSE
Sulfate Reducing Bactera (microb.) | BSRB | CFU/mL | Sulfate Reducing Bactera | BART | BIOLOGICAL ACTIVITY REACTION TEST | METHOD FOR THE DETERMINATION OF BACTERIAL POPULATIONS BY THE BIOLOGICAL ACTIVITY REACTION TEST? APPLICATION: This method determines the activity of bacterial populations in water, including drinking water, surface water (ponds, lakes, creeks etc.), raw water, ground water, wastewater, swimming pools and whirlpools. PRINCIPLE: Aliquots of water samples are inoculated in Biological Activity Reaction Test (BART?) vials specific to the desired organism type and incubated for eight days at room temperature. The reaction pattern is observed each day of the incubation period to determine the community activity and characteristics. Each vial type contains selective culture media specific to enriching and isolating the desired microbial community and therefore a different reaction pattern. The concentration, as colony forming unit per millilitre (cfu/mL), of the bacterial population can be extrapolated from the activity level based on the time delay for when a positive reaction is first observed in the reaction vial. METHOD SOURCES: The CARO-EDM method is performed without significant modification according to: 1. Droycon Bioconcepts Inc., Biological Activity Reaction Test BART? User Manual, 2004 Edition Supporting Documentation: CARO-EDM Microbiology Procedures Manual, CE-PM-009-current, BART-SOFT Version 6. Equipment Manuals: Autoclave ? Sanyo, Model 2400, or equivalent. DETECTION LIMITS: Reporting Detection Limits (RDL) are dictated by the method and are based on an 8 day incubation period and may be lowered if the incubation period is extended. Table 2 lists the RDLs of the BART tests commonly performed by CARO-EDM. These detection limits are derived from the BART-SOFT version 6 population calculator. Refer to the CARO LIMS database for RDLs for those parameters not listed here. LAB-BART? Type RDL (cfu/ml)* IRB=34, SRB=31, HAB=65, DN=18. | 8 | Y | Y | Y |  | 7/22/2013 4:27:00 PM | 2/24/2021 3:45:00 PM | 3/5/2021 5:01:06 PM | 2014-12-15 |  | RDGIBSON |  | MicrobialFormation |  | N | (microb.) |  |  | Bacteriological; | Bacteriological; EMS code: BSRB | CHEMICAL |  | LAB |  |  |  | 2 | d22693f6-4603-4549-9577-f57d2cf0cb0a | FALSE
Heterotrophic Plate Count (microb.) | HPC- | CFU/mL | Heterotrophic Plate Count | X022 | Membrane Filter Count | Non-turbid water samples are passed through a 0.45 um membrane filter which is placed on a selective medium for 18 - 24 hours incubation at 35 degrees C for growth of total coliform colonies, of fecal coliform colonies, fecal streptococci colonies, enterococci colonies, or of E. coli colonies. | 0 | Y | Y | Y |  | 4/29/2002 | 8/8/2024 | 8/19/2024 12:29:02 PM | 2002-07-11 | 8/27/2002 11:28:16 AM | NPEPPIN | UMULLER | MicrobialFormation |  | N | (microb.) |  |  | Bacteriological; | Bacteriological; EMS code: HPC- | CHEMICAL |  | LAB |  |  |  | 4 | d22693f6-4603-4549-9577-f57d2cf0cb0a | FALSE
Color Apparent (app.) | 0001 | Col. Unit | Color Apparent | EQ06 | EQUIS (Col units) | EQUIS (Col units) | 5 | N | Y | Y |  |  |  | 10/22/1996 11:26:55 PM | 1996-04-12 | 6/3/1998 6:51:32 PM | EMS |  | Appearance |  | N | (app.) |  |  | Physical Properties; | Physical Properties; EMS code: 0001 | PHYSICAL |  | LAB |  |  |  | 8 | c5ddddf4-b45f-4406-9c0c-e9791d0b7ea3 | FALSE
Color Apparent (app.) | 0001 | Col. Unit | Color Apparent | X152 | Visual Comparison to glass disks | Colour is determined by visual comparison of the sample with standard colour discs (Hellige colour Disc No.611-10, APHA Hazen platinum cobalt scale or equivalent). One unit of colour is that produced by 1.0 mg/L platinum in the form of the chloroplatinate ion. Sample centrifuged or filtered for True Color. | 5 | Y | Y | Y |  | 1/2/1997 2:00:00 PM | 3/24/2012 3:10:00 AM | 3/28/2012 10:45:29 AM | 1996-04-12 | 6/3/1998 6:51:32 PM | EMS |  | Appearance |  | N | (app.) |  |  | Physical Properties; | Physical Properties; EMS code: 0001 | PHYSICAL |  | LAB |  |  |  | 8 | c5ddddf4-b45f-4406-9c0c-e9791d0b7ea3 | FALSE
Color Apparent (app.) | 0001 | Col. Unit | Color Apparent | XM14 | Spectrophotometer | The pH of a filtered sample is adjusted to pH 7.6. Then the TAC is measured by integrating the absorbance of the sample between 400 and 700 nm. One unit of TAC is defined as the colour produced by 2 mg/L platinum in the form of the chloroplatinate ion. | 5 | Y | Y | Y |  | 2/17/2005 | 10/5/2012 5:43:00 PM | 2/6/2019 3:01:07 PM | 1996-04-12 | 6/3/1998 6:51:32 PM | EMS |  | Appearance |  | N | (app.) |  |  | Physical Properties; | Physical Properties; EMS code: 0001 | PHYSICAL |  | LAB |  |  |  | 8 | c5ddddf4-b45f-4406-9c0c-e9791d0b7ea3 | FALSE
Color Apparent (app.) | 0001 | Col. Unit | Color Apparent | X118 | Colour Comparator | Colour Comparator | 5 | Y | Y | Y |  | 3/22/2002 6:15:00 PM | 12/12/2011 12:02:00 PM | 2/9/2012 12:15:56 PM | 1996-04-12 | 6/3/1998 6:51:32 PM | EMS |  | Appearance |  | N | (app.) |  |  | Physical Properties; | Physical Properties; EMS code: 0001 | PHYSICAL |  | LAB |  |  |  | 8 | c5ddddf4-b45f-4406-9c0c-e9791d0b7ea3 | FALSE
Color True (app.) | 0002 | Col. Unit | Color True | X106 | Lab Cent,Visual Compariso | Lab Cent;Visual Comparison | 5 | Y | Y | Y |  | 10/17/1996 7:41:00 AM | 5/21/2015 5:58:00 PM | 10/26/2017 9:58:33 AM | 1996-04-12 | 6/3/1998 6:51:32 PM | EMS |  | Appearance |  | N | (app.) |  |  | Physical Properties; | Physical Properties; EMS code: 0002 | PHYSICAL |  | LAB |  |  |  | 14 | c5ddddf4-b45f-4406-9c0c-e9791d0b7ea3 | FALSE
Color True (app.) | 0002 | Col. Unit | Color True | 1301 | Filt,Colour Comparator | Filt;Colour Comparator | 5 | Y | Y | Y |  | 5/5/1998 | 8/17/2024 4:56:00 PM | 8/23/2024 5:01:25 PM | 1996-04-12 | 6/3/1998 6:51:32 PM | EMS |  | Appearance |  | N | (app.) |  |  | Physical Properties; | Physical Properties; EMS code: 0002 | PHYSICAL |  | LAB |  |  |  | 14 | c5ddddf4-b45f-4406-9c0c-e9791d0b7ea3 | FALSE
Color True (app.) | 0002 | Col. Unit | Color True | X118 | Colour Comparator | Colour Comparator | 5 | Y | Y | Y |  |  |  | 2/27/2001 12:50:43 PM | 1996-04-12 | 6/3/1998 6:51:32 PM | EMS |  | Appearance |  | N | (app.) |  |  | Physical Properties; | Physical Properties; EMS code: 0002 | PHYSICAL |  | LAB |  |  |  | 14 | c5ddddf4-b45f-4406-9c0c-e9791d0b7ea3 | FALSE
Color True (app.) | 0002 | Col. Unit | Color True | X152 | Visual Comparison to glass disks | Colour is determined by visual comparison of the sample with standard colour discs (Hellige colour Disc No.611-10, APHA Hazen platinum cobalt scale or equivalent). One unit of colour is that produced by 1.0 mg/L platinum in the form of the chloroplatinate ion. Sample centrifuged or filtered for True Color. | 5 | Y | Y | Y |  | 8/14/1996 4:28:00 PM | 8/4/2009 8:05:00 AM | 4/12/2010 4:51:56 PM | 1996-04-12 | 6/3/1998 6:51:32 PM | EMS |  | Appearance |  | N | (app.) |  |  | Physical Properties; | Physical Properties; EMS code: 0002 | PHYSICAL |  | LAB |  |  |  | 14 | c5ddddf4-b45f-4406-9c0c-e9791d0b7ea3 | FALSE
Color True (app.) | 0002 | Col. Unit | Color True | X321 | LF, comparison to coloured solutions | The sample is centrifuged or filtered to remove turbidity and colour is determined by visual comparison of the sample with known concentrations of coloured solutions. | 5 | Y | Y | Y |  | 6/4/1997 | 9/4/2009 3:50:00 PM | 10/22/2009 3:31:19 PM | 1996-04-12 | 6/3/1998 6:51:32 PM | EMS |  | Appearance |  | N | (app.) |  |  | Physical Properties; | Physical Properties; EMS code: 0002 | PHYSICAL |  | LAB |  |  |  | 14 | c5ddddf4-b45f-4406-9c0c-e9791d0b7ea3 | FALSE
Color True (app.) | 0002 | Col. Unit | Color True | EQ06 | EQUIS (Col units) | EQUIS (Col units) | 5 | N | Y | Y |  |  |  | 10/24/1996 3:16:58 PM | 1996-04-12 | 6/3/1998 6:51:32 PM | EMS |  | Appearance |  | N | (app.) |  |  | Physical Properties; | Physical Properties; EMS code: 0002 | PHYSICAL |  | LAB |  |  |  | 14 | c5ddddf4-b45f-4406-9c0c-e9791d0b7ea3 | FALSE
Color True (app.) | 0002 | Col. Unit | Color True | XM14 | Spectrophotometer | The pH of a filtered sample is adjusted to pH 7.6. Then the TAC is measured by integrating the absorbance of the sample between 400 and 700 nm. One unit of TAC is defined as the colour produced by 2 mg/L platinum in the form of the chloroplatinate ion. | 5 | Y | Y | Y |  | 9/4/1996 | 8/20/2024 | 8/26/2024 3:51:07 PM | 1996-04-12 | 6/3/1998 6:51:32 PM | EMS |  | Appearance |  | N | (app.) |  |  | Physical Properties; | Physical Properties; EMS code: 0002 | PHYSICAL |  | LAB |  |  |  | 14 | c5ddddf4-b45f-4406-9c0c-e9791d0b7ea3 | FALSE
Time/Duration (time) | TIME | day | Time/Duration | DBPFP | DBPFP Incubation | DBPFP Incubation | 0 | Y | Y | Y |  | 3/18/2023 4:37:00 PM | 5/23/2023 12:08:00 PM | 6/8/2023 12:14:57 PM | 2023-03-31 |  | EMS |  | Time | day | Y | (time) |  |  | Physical Properties; | Physical Properties; EMS code: TIME | CHEMICAL |  | LAB |  |  |  | 2 | 2fbb350f-403c-4748-b39e-812023f50442 | TRUE | 76c0a45f-0532-4cb9-bdf2-79bddd39ef08
Asbestos (amt./vol.) | FIBR | Fib/cm3 | Asbestos | X291 | Optic.Micros.Fbr Cnt-Stack | Optic.Micros.Fbr Cnt-Stack | 0.01 | Y | Y | Y |  |  |  | 10/23/1996 8:13:42 PM | 1996-04-12 | 6/3/1998 6:51:42 PM | EMS |  | AmountOfSubstancePerVolume | #/mL | Y | (amt./vol.) |  | 1332-21-4 | Physical Properties; | Physical Properties; EMS code: FIBR | CHEMICAL |  | LAB |  |  |  | 4 | 1389954c-0d20-4ab3-87d1-5317f0b48d73 | FALSE | c92713c9-7d8b-4dd4-b6f9-284f30d43b9b
Asbestos (amt./vol.) | FIBR | Fib/cm3 | Asbestos | EQ17 | EQUIS (Fibre/cc) | EQUIS (Fibre/cc) | 0.1 | N | Y | Y |  |  |  | 10/22/1996 7:44:50 PM | 1996-04-12 | 6/3/1998 6:51:36 PM | EMS |  | AmountOfSubstancePerVolume | #/mL | Y | (amt./vol.) |  | 1332-21-4 | Physical Properties; | Physical Properties; EMS code: FIBR | CHEMICAL |  | LAB |  |  |  | 4 | 1389954c-0d20-4ab3-87d1-5317f0b48d73 | FALSE | c92713c9-7d8b-4dd4-b6f9-284f30d43b9b
Chlorophyll A (mass/area) | 0143 | g/m2 | Chlorophyll A | 1803 | Extr,SU,4 Filt,Substrate, N. Acid. | Spectrophotometric analysis of chlorophyll a derived from material scraped from substrate and retained on a 0.45 um filter. The filter is ground and extracted into 90% acetone. The absorbances of the extract are read at 750, 664, 646 and 630 nm. "N. Acid." (= not acidified) methods are not corrected for phaephytin; "Acid." (=acidified) methods are corrected for phaeophytin. | 0.0003 | Y | Y | Y |  |  |  | 10/24/1996 12:35:27 PM | 1996-04-12 | 12/9/1998 9:46:25 AM | EMS | NPEPPIN | MassPerArea | g/m² | Y | (mass/area) |  | 1406-65-1 | Biological Examination; | Biological Examination; EMS code: 0143 | CHEMICAL |  | LAB |  |  |  | 28 | 1e84601c-3aa2-4e17-a660-978e9528364e | TRUE | 417f5282-bdc0-4247-9430-7dbe435cb5ec
Chlorophyll A (mass/area) | 0143 | g/m2 | Chlorophyll A | 2630 | Sp.Sub.Styr.SU Sin Plug | Water samples are filtered through glass fibre filters and then frozen. Foam plugs are usually cut from a block with a cork borer of known diameter. The cells are disrupted by ultrasonification and the Chlorophyll is extracted with an aqueous magnesium Carbonate:Acetone mixture. By measuring the maximum Absorbance at about 663 nm before acidification and at about 665 nm after acidification the amount of Chlorophyll and Phaeophytin present in the sample can be calculated. The addition of acid to a Chlorophyll solution removes the bonded Magnesium of the Porphyrin ring thus converting it to Phaeophytin. This method uses a single plug. | 0.002 | Y | Y | Y |  | 8/13/1997 1:08:00 PM | 7/30/2011 11:10:00 AM | 12/14/2015 10:27:35 AM | 1996-04-12 | 6/3/1998 6:51:33 PM | EMS |  | MassPerArea | g/m² | Y | (mass/area) |  | 1406-65-1 | Biological Examination; | Biological Examination; EMS code: 0143 | CHEMICAL |  | LAB |  |  |  | 28 | 1e84601c-3aa2-4e17-a660-978e9528364e | TRUE | 417f5282-bdc0-4247-9430-7dbe435cb5ec
Chlorophyll A (mass/area) | 0143 | g/m2 | Chlorophyll A | 2631 | Sp.Sub.Styr.,SU Dup Plug | Water samples are filtered through glass fibre filters and then frozen. Foam plugs are usually cut from a block with a cork borer of known diameter. The cells are disrupted by ultrasonification and the Chlorophyll is extracted with an aqueous Magnesium Carbonate: Acetone mixture. By measuring the maximum Absorbance at about 663 nm before acidification and at about 665 nm after acidification the amount of Chlorophyll and Phaeophytin present in the sample can be calculated. The addition of acid to a Chlorophyll solution removes the bonded Magnesium of the Porphyrin ring thus converting it to Phaeophytin. This method uses a duplicate plug. | 0.002 | N | Y | Y |  | 8/13/1997 12:48:00 PM | 12/1/2001 11:31:00 AM | 5/20/2003 4:07:38 PM | 1996-04-12 | 6/24/2003 11:30:40 AM | EMS | UMULLER | MassPerArea | g/m² | Y | (mass/area) |  | 1406-65-1 | Biological Examination; | Biological Examination; EMS code: 0143 | CHEMICAL |  | LAB |  |  |  | 28 | 1e84601c-3aa2-4e17-a660-978e9528364e | TRUE | 417f5282-bdc0-4247-9430-7dbe435cb5ec
Chlorophyll A (mass/area) | 0143 | g/m2 | Chlorophyll A | X455 | Ext:PS:Sin:Sub:Acid | Ext:PS:Sin:Sub:Acid | 0.0003 | Y | Y | Y |  |  |  | 7/11/2005 5:43:02 PM | 1996-04-12 | 12/9/1998 9:46:25 AM | EMS | NPEPPIN | MassPerArea | g/m² | Y | (mass/area) |  | 1406-65-1 | Biological Examination; | Biological Examination; EMS code: 0143 | CHEMICAL |  | LAB |  |  |  | 28 | 1e84601c-3aa2-4e17-a660-978e9528364e | TRUE | 417f5282-bdc0-4247-9430-7dbe435cb5ec
Chlorophyll A (mass/area) | 0143 | g/m2 | Chlorophyll A | 1801 | Ext:SU:Dup:Subs:N.Acid.. | Spectrophotometric analysis of chlorophyll a derived from material scraped from substrate and retained on a 0.45 um filter. The filter is ground and extracted into 90% acetone. The absorbances of the extract are read at 750, 664, 646 and 630 nm. "N. Acid." (= not acidified) methods are not corrected for phaephytin; "Acid." (=acidified) methods are corrected for phaeophytin. | 0.0003 | Y | Y | Y |  |  |  | 10/30/2017 12:11:48 PM | 1996-04-12 | 12/9/1998 9:46:25 AM | EMS | NPEPPIN | MassPerArea | g/m² | Y | (mass/area) |  | 1406-65-1 | Biological Examination; | Biological Examination; EMS code: 0143 | CHEMICAL |  | LAB |  |  |  | 28 | 1e84601c-3aa2-4e17-a660-978e9528364e | TRUE | 417f5282-bdc0-4247-9430-7dbe435cb5ec
Chlorophyll A (mass/area) | 0143 | g/m2 | Chlorophyll A | X445 | Chl-a Biota: Fluorometer | This analysis is done using procedures adapted from EPA Method 445.0. Chlorophyll-a is determined by a routine acetone extraction followed with analysis by fluorometry using the non-acidification procedure. This method is not subject to interferences from chlorophyll b. Note: Biota samples are typically submitted as scrapings on a filter. | 0.11 | Y | Y | Y |  | 8/19/2016 | 3/23/2020 | 3/26/2020 4:01:10 PM | 2016-10-05 |  | RRENTON |  | MassPerArea | g/m² | Y | (mass/area) |  | 1406-65-1 | Biological Examination; | Biological Examination; EMS code: 0143 | CHEMICAL |  | LAB |  |  |  | 28 | 1e84601c-3aa2-4e17-a660-978e9528364e | TRUE | 417f5282-bdc0-4247-9430-7dbe435cb5ec
Chlorophyll A (mass/area) | 0143 | g/m2 | Chlorophyll A | 1811 | Ext:SU:Sin:Sub:N.Acid. | Spectrophotometric analysis of chlorophyll a derived from material scraped from substrate and retained on a 0.45 um filter. The filter is ground and extracted into 90% acetone. The absorbances of the extract are read at 750, 664, 646, and 630 nm. "N.Acid." (= not acidified) methods are not corrected for phaephytin; "Acid." (=acidified) methods are corrected for phaeophytin. | 0.0003 | Y | Y | Y |  | 3/28/2002 3:55:00 PM | 10/1/2018 6:23:00 PM | 10/26/2020 2:41:03 PM | 1996-04-12 | 12/9/1998 9:46:25 AM | EMS | NPEPPIN | MassPerArea | g/m² | Y | (mass/area) |  | 1406-65-1 | Biological Examination; | Biological Examination; EMS code: 0143 | CHEMICAL |  | LAB |  |  |  | 28 | 1e84601c-3aa2-4e17-a660-978e9528364e | TRUE | 417f5282-bdc0-4247-9430-7dbe435cb5ec
Chlorophyll A (mass/area) | 0143 | g/m2 | Chlorophyll A | 1804 | Extr,SU,6 Filt,Substrate, N. Acid. | Spectrophotometric analysis of chlorophyll a derived from material scraped from substrate and retained on a 0.45 um filter. The filter is ground and extracted into 90% acetone. The absorbances of the extract are read at 750, 664, 646 and 630 nm. "N. Acid." (= not acidified) methods are not corrected for phaephytin; "Acid." (=acidified) methods are corrected for phaeophytin. | 0.0003 | Y | Y | Y |  |  |  | 10/24/1996 11:18:40 AM | 1996-04-12 | 12/9/1998 9:46:25 AM | EMS | NPEPPIN | MassPerArea | g/m² | Y | (mass/area) |  | 1406-65-1 | Biological Examination; | Biological Examination; EMS code: 0143 | CHEMICAL |  | LAB |  |  |  | 28 | 1e84601c-3aa2-4e17-a660-978e9528364e | TRUE | 417f5282-bdc0-4247-9430-7dbe435cb5ec
Chlorophyll A (mass/area) | 0143 | g/m2 | Chlorophyll A | TCAL | Calculation | Calculation |  | Y | Y | Y |  | 10/12/2023 | 8/21/2024 | 8/21/2024 11:02:08 PM | 2022-07-13 |  | EMS |  | MassPerArea | g/m² | Y | (mass/area) |  | 1406-65-1 | Biological Examination; | Biological Examination; EMS code: 0143 | CHEMICAL |  | LAB |  |  |  | 28 | 1e84601c-3aa2-4e17-a660-978e9528364e | TRUE | 417f5282-bdc0-4247-9430-7dbe435cb5ec
Chlorophyll A (mass/area) | 0143 | g/m2 | Chlorophyll A | 1831 | Ext:Lor:Sin:Sub:Acid. | Spectrophotometric analysis of chlorophyll a derived from material scraped from substrate and retained on a 0.45 um filter. The filter is ground and extracted into 90% acetone. The absorbances of the extract are read at 750, 664, 646, and 630 nm. "N.Acid." (= not acidified) methods are not corrected for phaephytin; "Acid." (=acidified) methods are corrected for phaeophytin. | 0.0003 | Y | Y | Y |  | 9/23/1997 4:47:00 PM | 12/28/2001 4:00:00 PM | 1/17/2002 1:07:10 AM | 1996-04-12 | 12/9/1998 9:46:25 AM | EMS | NPEPPIN | MassPerArea | g/m² | Y | (mass/area) |  | 1406-65-1 | Biological Examination; | Biological Examination; EMS code: 0143 | CHEMICAL |  | LAB |  |  |  | 28 | 1e84601c-3aa2-4e17-a660-978e9528364e | TRUE | 417f5282-bdc0-4247-9430-7dbe435cb5ec
Chlorophyll A (mass/area) | 0143 | g/m2 | Chlorophyll A | 1805 | Extr,SU,8 Filt,Substrate, N. Acid. | Spectrophotometric analysis of chlorophyll a derived from material scraped from substrate and retained on a 0.45 um filter. The filter is ground and extracted into 90% acetone. The absorbances of the extract are read at 750, 664, 646 and 630 nm. "N. Acid." (= not acidified) methods are not corrected for phaephytin; "Acid." (=acidified) methods are corrected for phaeophytin. | 0.0003 | Y | Y | Y |  |  |  | 10/24/1996 11:18:40 AM | 1996-04-12 | 12/9/1998 9:46:25 AM | EMS | NPEPPIN | MassPerArea | g/m² | Y | (mass/area) |  | 1406-65-1 | Biological Examination; | Biological Examination; EMS code: 0143 | CHEMICAL |  | LAB |  |  |  | 28 | 1e84601c-3aa2-4e17-a660-978e9528364e | TRUE | 417f5282-bdc0-4247-9430-7dbe435cb5ec
Chlorophyll A (mass/area) | 0143 | g/m2 | Chlorophyll A | 1802 | Extr,SU, 3 Filters,Subst, N. Acid. | Spectrophotometric analysis of chlorophyll a derived from material scraped from substrate and retained on a 0.45 um filter. The filter is ground and extracted into 90% acetone. The absorbances of the extract are read at 750, 664, 646 and 630 nm. "N. Acid." (= not acidified) methods are not corrected for phaephytin; "Acid." (=acidified) methods are corrected for phaeophytin. | 0.0003 | Y | Y | Y |  |  |  | 10/24/1996 12:35:30 PM | 1996-04-12 | 12/9/1998 9:46:25 AM | EMS | NPEPPIN | MassPerArea | g/m² | Y | (mass/area) |  | 1406-65-1 | Biological Examination; | Biological Examination; EMS code: 0143 | CHEMICAL |  | LAB |  |  |  | 28 | 1e84601c-3aa2-4e17-a660-978e9528364e | TRUE | 417f5282-bdc0-4247-9430-7dbe435cb5ec
Chlorophyll A (mass/area) | 0143 | g/m2 | Chlorophyll A | EQ13 | EQUIS (g/m2) | EQUIS (g/m2) | 0.0003 | N | Y | Y |  |  |  | 10/22/1996 11:30:23 PM | 1996-04-12 | 6/3/1998 6:51:33 PM | EMS |  | MassPerArea | g/m² | Y | (mass/area) |  | 1406-65-1 | Biological Examination; | Biological Examination; EMS code: 0143 | CHEMICAL |  | LAB |  |  |  | 28 | 1e84601c-3aa2-4e17-a660-978e9528364e | TRUE | 417f5282-bdc0-4247-9430-7dbe435cb5ec
Chlorophyll A (mass/area) | 0143 | g/m2 | Chlorophyll A | 1821 | Ext:Lor:Dup:Sub:Acid. | Spectrophotometric analysis of chlorophyll a derived from material scraped from substrate and retained on a 0.45 um filter. The filter is ground and extracted into 90% acetone. The absorbances of the extract are read at 750, 664, 646, and 630 nm. "N.Acid." (= not acidified) methods are not corrected for phaephytin; "Acid." (=acidified) methods are corrected for phaeophytin. | 0.0003 | Y | Y | Y |  | 1/30/1997 9:12:00 AM | 1/30/1997 9:12:00 AM | 10/16/1997 6:03:32 PM | 1996-04-12 | 12/9/1998 9:46:25 AM | EMS | NPEPPIN | MassPerArea | g/m² | Y | (mass/area) |  | 1406-65-1 | Biological Examination; | Biological Examination; EMS code: 0143 | CHEMICAL |  | LAB |  |  |  | 28 | 1e84601c-3aa2-4e17-a660-978e9528364e | TRUE | 417f5282-bdc0-4247-9430-7dbe435cb5ec
Phaeophytin A (mass/area) | 0146 | g/m2 | Phaeophytin A | 2633 | Extr:Acid:SubsStyr-Sin Plug | Water samples are filtered through glass fibre filters and then frozen. Foam plugs are usually cut from a block with a cork borer of known diameter. The cells are disrupted by ultrasonification and the Chlorophyll is extracted with an aqueous Magnesium Carbonate:Acetone mixture. By measuring the maximum Absorbance at about 663 nm before acidification and at about 665 nm after acidification the amount of Chlorophyll and Phaeophytin present in the sample can be calculated. The addition of acid to a Chlorophyll solution removes the bonded Magnesium of the Porphyrin ring thus converting it to Phaeophytin. This method uses a single plug. | 0.002 | N | Y | Y |  | 8/13/1997 1:09:00 PM | 12/1/2001 11:42:00 AM | 5/20/2003 4:07:44 PM | 1996-04-12 | 6/24/2003 11:30:59 AM | EMS | UMULLER | MassPerArea | g/m² | Y | (mass/area) |  |  | Biological Examination; | Biological Examination; EMS code: 0146 | CHEMICAL |  | LAB |  |  |  | 14 | 1e84601c-3aa2-4e17-a660-978e9528364e | TRUE | 417f5282-bdc0-4247-9430-7dbe435cb5ec
Phaeophytin A (mass/area) | 0146 | g/m2 | Phaeophytin A | 1851 | Ext:SU:Sin:Sub:Acidified | Spectrophotometric analysis of phaeophytin a derived from material retained on a 0.45 um filter. The filter is ground and extracted in 90% acetone, and the absorbances of the extract are read at 750 and 664 nm. The extract is then acidified by adding a few drops of HCl and the acidified absorbances are read at 750 and 664 nm. | 0.0003 | Y | Y | Y |  | 10/5/2004 | 10/5/2004 | 11/5/2004 1:44:04 AM | 1996-04-12 | 10/19/1998 2:10:53 PM | EMS | NPEPPIN | MassPerArea | g/m² | Y | (mass/area) |  |  | Biological Examination; | Biological Examination; EMS code: 0146 | CHEMICAL |  | LAB |  |  |  | 14 | 1e84601c-3aa2-4e17-a660-978e9528364e | TRUE | 417f5282-bdc0-4247-9430-7dbe435cb5ec
Phaeophytin A (mass/area) | 0146 | g/m2 | Phaeophytin A | EQ13 | EQUIS (g/m2) | EQUIS (g/m2) | 0.0003 | N | Y | Y |  |  |  | 10/22/1996 9:26:47 PM | 1996-04-12 | 6/3/1998 6:51:33 PM | EMS |  | MassPerArea | g/m² | Y | (mass/area) |  |  | Biological Examination; | Biological Examination; EMS code: 0146 | CHEMICAL |  | LAB |  |  |  | 14 | 1e84601c-3aa2-4e17-a660-978e9528364e | TRUE | 417f5282-bdc0-4247-9430-7dbe435cb5ec
Phaeophytin A (mass/area) | 0146 | g/m2 | Phaeophytin A | 1872 | Extr:Acid:Subst.Sty-Sgl | Extr:Acid:Subst.Sty-Sgl | 0.0003 | Y | Y | Y |  | 10/2/2002 | 9/14/2004 | 10/6/2004 11:24:27 AM | 1996-04-12 | 10/19/1998 2:10:53 PM | EMS | NPEPPIN | MassPerArea | g/m² | Y | (mass/area) |  |  | Biological Examination; | Biological Examination; EMS code: 0146 | CHEMICAL |  | LAB |  |  |  | 14 | 1e84601c-3aa2-4e17-a660-978e9528364e | TRUE | 417f5282-bdc0-4247-9430-7dbe435cb5ec
Phaeophytin A (mass/area) | 0146 | g/m2 | Phaeophytin A | 1873 | Extr:Lorenz:Sin:Sub:Acid | Spectrophotometric analysis of phaeophytin a derived from material retained on a 0.45 um filter. The filter is ground and extracted in 90% acetone, and the absorbances of the extract are read at 750 and 664 nm. The extract is then acidified by adding a few drops of HCl and the acidified absorbances are read at 750 and 664 nm; Lorenzen calc. | 0.0003 | Y | Y | Y |  | 10/9/1997 4:55:00 PM | 10/16/1997 3:53:00 PM | 7/7/1999 7:28:00 PM | 1996-04-12 | 10/19/1998 2:10:53 PM | EMS | NPEPPIN | MassPerArea | g/m² | Y | (mass/area) |  |  | Biological Examination; | Biological Examination; EMS code: 0146 | CHEMICAL |  | LAB |  |  |  | 14 | 1e84601c-3aa2-4e17-a660-978e9528364e | TRUE | 417f5282-bdc0-4247-9430-7dbe435cb5ec
Phaeophytin A (mass/area) | 0146 | g/m2 | Phaeophytin A | 2632 | Ext:Acid:Subs.Styr-Dup Plug | Water samples are filtered through glass fibre filters and then frozen. Foam plugs are usually cut from a block with a cork borer of known diameter. The cells are disrupted by ultrasonification and the Chlorophyll is extracted with an aqueous Magnesium Carbonate:Acetone mixture. By measuring the maximum Absorbance at about 663 nm before acidification and at about 665 nm after acidification the amount of Chlorophyll and Phaeophytin present in the sample can be calculated. The addition of acid to a Chlorophyll solution removes the bonded Magnesium of the Porphyrin ring thus converting it to Phaeophytin. This method uses a duplicate plug. | 0.002 | Y | Y | Y |  | 8/13/1997 1:02:00 PM | 12/1/2001 11:42:00 AM | 5/20/2003 4:07:41 PM | 1996-04-12 | 6/3/1998 6:51:42 PM | EMS |  | MassPerArea | g/m² | Y | (mass/area) |  |  | Biological Examination; | Biological Examination; EMS code: 0146 | CHEMICAL |  | LAB |  |  |  | 14 | 1e84601c-3aa2-4e17-a660-978e9528364e | TRUE | 417f5282-bdc0-4247-9430-7dbe435cb5ec
Phaeophytin A (mass/area) | 0146 | g/m2 | Phaeophytin A | 1841 | Ext:SU:Dup:Sub:Acidified | Spectrophotometric analysis of phaeophytin a derived from material retained on a 0.45 um filter. The filter is ground and extracted in 90% acetone, and the absorbances of the extract are read at 750 and 664 nm. The extract is then acidified by adding a few drops of HCl and the acidified absorbances are read at 750 and 664 nm. | 0.0003 | Y | Y | Y |  | 1/30/1997 9:13:00 AM | 1/30/1997 9:13:00 AM | 10/16/1997 6:03:32 PM | 1996-04-12 | 10/19/1998 2:10:53 PM | EMS | NPEPPIN | MassPerArea | g/m² | Y | (mass/area) |  |  | Biological Examination; | Biological Examination; EMS code: 0146 | CHEMICAL |  | LAB |  |  |  | 14 | 1e84601c-3aa2-4e17-a660-978e9528364e | TRUE | 417f5282-bdc0-4247-9430-7dbe435cb5ec
Bio. LT50:Fish (time) | 0459 | h | Bio. LT50:Fish | FA20 | Rainbow(%mortality)/100%conc.) | This method measures the time (in hours) for which 50% mortality occurs in undiluted (i.e. 100% conc.) effluent. | 0 | Y | Y | Y |  | 2/7/2000 8:34:00 AM | 10/16/2003 | 10/15/2018 12:58:48 PM | 2000-04-10 |  | NPEPPIN |  | Time | hr | Y | (time) |  |  | Toxicity; | Toxicity; EMS code: 0459 | CHEMICAL |  | LAB |  |  |  | 2 | 2fbb350f-403c-4748-b39e-812023f50442 | TRUE | 81945682-f619-4d1f-8e2b-6a21e177bb47
Bio. LT50:Daphnia Magna (time) | DMGT | h | Bio. LT50:Daphnia Magna | X541 | Daphn.Magna:mortality/100%conc. | This method measures the time (in hours) to 50% mortality in 100% concentration. | 0 | Y | Y | Y |  | 6/30/2000 8:48:00 AM | 2/14/2002 10:57:00 AM | 3/28/2002 1:10:56 AM | 2000-04-27 |  | NPEPPIN |  | Time | hr | Y | (time) |  |  | Toxicity; | Toxicity; EMS code: DMGT | CHEMICAL |  | LAB |  |  |  | 2 | 2fbb350f-403c-4748-b39e-812023f50442 | TRUE | 81945682-f619-4d1f-8e2b-6a21e177bb47
Residue: Non-filterable (TSS) (/adt) | 0008 | kg/adt | Residue: Non-filterable (TSS) | CAL5 | Calculation (kg/adt) | Calculation (kg/adt) | 0 | Y | Y | Y |  |  |  | 8/22/2001 9:59:25 AM | 1996-10-13 | 6/3/1998 6:51:46 PM | EMS |  | PerAirDriedTonne | kg/adt | Y | (/adt) |  |  | Physical Properties; | Physical Properties; EMS code: 0008 | PHYSICAL |  | LAB |  |  |  | 2 | 7a5e812b-7b73-4b1c-89ac-98becde7b50d | FALSE | aa8ebf4d-0d30-4b84-b4dc-217791c39934
Biochemical Oxygen Demand (/adt) | 0115 | kg/adt | Biochemical Oxygen Demand | CAL5 | Calculation (kg/adt) | Calculation (kg/adt) | 0 | Y | Y | Y |  |  |  | 8/22/2001 9:59:26 AM | 1996-10-13 | 6/3/1998 6:51:46 PM | EMS |  | PerAirDriedTonne | kg/adt | Y | (/adt) |  |  | Aggregate Organics; | Aggregate Organics; EMS code: 0115 | CHEMICAL |  | LAB |  |  |  | 2 | 7a5e812b-7b73-4b1c-89ac-98becde7b50d | FALSE | aa8ebf4d-0d30-4b84-b4dc-217791c39934
Adsorbable Organic Halides (/adt) | AOX- | kg/adt | Adsorbable Organic Halides | CAL5 | Calculation (kg/adt) | Calculation (kg/adt) | 1 | Y | Y | Y |  | 12/2/1996 | 7/1/2024 | 8/22/2024 1:49:14 PM | 1997-02-04 | 6/3/1998 6:51:46 PM | MPAK |  | PerAirDriedTonne | kg/adt | Y | (/adt) |  |  | Aggregate Organics; | Aggregate Organics; EMS code: AOX- | CHEMICAL |  | LAB |  |  |  | 2 | 7a5e812b-7b73-4b1c-89ac-98becde7b50d | FALSE | aa8ebf4d-0d30-4b84-b4dc-217791c39934
Barometric Press. (pres.) | 0017 | kPa | Barometric Press. | XM03 | Barometer | Barometer | 90 | Y | Y | Y |  |  |  | 9/30/1998 1:47:34 PM | 1996-04-12 | 6/3/1998 6:51:32 PM | EMS |  | Pressure | kPa | Y | (pres.) |  |  | Physical Properties; | Physical Properties; EMS code: 0017 | PHYSICAL |  | LAB |  |  |  | 4 | f6cb708d-11cf-41cd-ac28-b76793b61f83 | TRUE | e78b9326-d8dd-47a0-9e84-838ae3df4e11
Barometric Press. (pres.) | 0017 | kPa | Barometric Press. | EQ28 | EQUIS (kPa) | EQUIS (kPa) | 90 | N | Y | Y |  |  |  | 10/22/1996 10:56:57 PM | 1996-04-12 | 6/3/1998 6:51:32 PM | EMS |  | Pressure | kPa | Y | (pres.) |  |  | Physical Properties; | Physical Properties; EMS code: 0017 | PHYSICAL |  | LAB |  |  |  | 4 | f6cb708d-11cf-41cd-ac28-b76793b61f83 | TRUE | e78b9326-d8dd-47a0-9e84-838ae3df4e11
Moisture (pres.) | 0025 | kPa | Moisture | EQ28 | EQUIS (kPa) | EQUIS (kPa) | 0 | N | Y | Y |  |  |  | 10/22/1996 10:33:47 PM | 1996-04-12 | 6/3/1998 6:51:32 PM | EMS |  | Pressure | kPa | Y | (pres.) |  |  | Physical Properties; | Physical Properties; EMS code: 0025 | PHYSICAL |  | LAB |  |  |  | 2 | f6cb708d-11cf-41cd-ac28-b76793b61f83 | TRUE | e78b9326-d8dd-47a0-9e84-838ae3df4e11
Vol. of groundwater removed from well prior to sample coll. (vol.) | 0026 | L | Vol. of groundwater removed from well prior to sample coll. | XM20 | Extrapolation from pumping rate and pumping duration. | Extrapolation from pumping rate and pumping duration. |  | Y | Y | Y |  | 4/15/2005 10:00:00 AM | 12/22/2015 1:10:00 PM | 9/11/2019 8:47:50 AM | 2019-08-29 |  | KATFRASE |  | Volume | L | Y | (vol.) |  |  | Field; | Field; EMS code: 0026 | CHEMICAL |  | FIELD_RESULT | Extrapolation from pumping rate and pumping duration. |  |  | 2 | 84a05b7a-c340-4213-9c61-32a8679ffd83 | TRUE | 47cc3a0e-cd39-4595-ab00-6c8001036ab6
Extinction Depth (len.) | 0019 | m | Extinction Depth | XG04 | Secchi Disc + Box | Secchi Disc + Box | 0 | Y | Y | Y |  | 8/19/1998 | 9/6/2017 | 12/9/2020 1:28:02 PM | 1996-04-12 | 6/3/1998 6:51:45 PM | EMS |  | SYS-REQUIRED - Length | m | Y | (len.) |  |  | Field; | Field; EMS code: 0019 | PHYSICAL |  | FIELD_RESULT | Secchi Disc + Box |  |  | 10 | f6ef81ba-d9d7-48d1-b3fd-4aef00239bce | TRUE | 8fe85918-fe3f-473e-a664-c235b22c302b
Extinction Depth (len.) | 0019 | m | Extinction Depth | XG03 | Secchi Disc | Secchi Disc | 0 | Y | Y | Y |  | 4/9/2002 9:00:00 AM | 5/24/2022 10:40:00 AM | 7/25/2024 2:56:05 PM | 1996-04-12 | 12/20/2019 11:02:20 AM | EMS | RDGIBSON | SYS-REQUIRED - Length | m | Y | (len.) |  |  | Field; | Field; EMS code: 0019 | PHYSICAL |  | FIELD_RESULT | Secchi Disc |  |  | 10 | f6ef81ba-d9d7-48d1-b3fd-4aef00239bce | TRUE | 8fe85918-fe3f-473e-a664-c235b22c302b
Extinction Depth (len.) | 0019 | m | Extinction Depth | XM17 | Absorbometer | Absorbometer | 0 | Y | Y | Y |  | 2/17/2005 | 5/11/2015 | 5/15/2015 4:30:08 PM | 1996-04-12 | 6/3/1998 6:51:32 PM | EMS |  | SYS-REQUIRED - Length | m | Y | (len.) |  |  | Field; | Field; EMS code: 0019 | PHYSICAL |  | FIELD_RESULT | Absorbometer |  |  | 10 | f6ef81ba-d9d7-48d1-b3fd-4aef00239bce | TRUE | 8fe85918-fe3f-473e-a664-c235b22c302b
Extinction Depth (len.) | 0019 | m | Extinction Depth | FLD | Field sampling | Field sampling method | 0 | Y | Y | Y |  | 2/16/2016 3:00:00 PM | 8/21/2024 | 8/26/2024 1:03:06 PM | 2019-07-10 | 12/20/2019 10:20:07 AM | KATFRASE | RDGIBSON | SYS-REQUIRED - Length | m | Y | (len.) |  |  | Field; | Field; EMS code: 0019 | PHYSICAL |  | FIELD_RESULT | Field sampling |  |  | 10 | f6ef81ba-d9d7-48d1-b3fd-4aef00239bce | TRUE | 8fe85918-fe3f-473e-a664-c235b22c302b
Extinction Depth (len.) | 0019 | m | Extinction Depth | EQ24 | EQUIS (m) | EQUIS (m) | 0 | N | Y | Y |  |  |  | 10/23/1996 12:04:03 AM | 1996-04-12 | 6/3/1998 6:51:32 PM | EMS |  | SYS-REQUIRED - Length | m | Y | (len.) |  |  | Field; | Field; EMS code: 0019 | PHYSICAL |  | FIELD_RESULT | EQUIS (m) |  |  | 10 | f6ef81ba-d9d7-48d1-b3fd-4aef00239bce | TRUE | 8fe85918-fe3f-473e-a664-c235b22c302b
Water Level (len.) | 0021 | m | Water Level | EQ24 | EQUIS (m) | EQUIS (m) | 0 | N | Y | Y |  |  |  | 10/23/1996 12:06:54 AM | 1996-04-12 | 6/3/1998 6:51:32 PM | EMS |  | SYS-REQUIRED - Length | m | Y | (len.) |  |  | Field; | Field; EMS code: 0021 | CHEMICAL |  | FIELD_RESULT | EQUIS (m) |  |  | 6 | f6ef81ba-d9d7-48d1-b3fd-4aef00239bce | TRUE | 8fe85918-fe3f-473e-a664-c235b22c302b
Water Level (len.) | 0021 | m | Water Level | XM18 | Wetted Tape | Wetted Tape | -30 | Y | Y | Y |  | 9/18/1996 | 6/25/2024 10:40:00 AM | 8/13/2024 12:09:44 PM | 1996-04-12 | 6/3/1998 6:51:32 PM | EMS |  | SYS-REQUIRED - Length | m | Y | (len.) |  |  | Field; | Field; EMS code: 0021 | CHEMICAL |  | FIELD_RESULT | Wetted Tape |  |  | 6 | f6ef81ba-d9d7-48d1-b3fd-4aef00239bce | TRUE | 8fe85918-fe3f-473e-a664-c235b22c302b
Water Level (len.) | 0021 | m | Water Level | XG05 | Staff Gauge | Staff Gauge | 0 | Y | Y | Y |  | 1/31/2001 | 12/1/2018 | 1/28/2022 1:14:28 PM | 1996-04-12 | 6/3/1998 6:51:32 PM | EMS |  | SYS-REQUIRED - Length | m | Y | (len.) |  |  | Field; | Field; EMS code: 0021 | CHEMICAL |  | FIELD_RESULT | Staff Gauge |  |  | 6 | f6ef81ba-d9d7-48d1-b3fd-4aef00239bce | TRUE | 8fe85918-fe3f-473e-a664-c235b22c302b
Groundwater Elevation- height of groundwater (len.) | 0022 | m | Groundwater Elevation- height of groundwater | XM18 | Wetted Tape | Wetted Tape |  | Y | Y | Y |  | 1/21/1991 9:05:00 AM | 4/11/2024 | 4/26/2024 2:32:40 PM | 2019-08-29 |  | KATFRASE |  | SYS-REQUIRED - Length | m | Y | (len.) |  |  | Physical Properties; | Physical Properties; EMS code: 0022 | PHYSICAL |  | LAB |  |  |  | 2 | f6ef81ba-d9d7-48d1-b3fd-4aef00239bce | TRUE | 8fe85918-fe3f-473e-a664-c235b22c302b
Corrected Gauge Height (len.) | CGHT | m | Corrected Gauge Height | XM19 | Contin.-Electr.Sensors | Contin.-Electr.Sensors | 0 | Y | Y | Y |  | 1/6/2021 | 12/31/2023 | 3/18/2024 5:01:07 PM | 2000-01-20 |  | NPEPPIN |  | SYS-REQUIRED - Length | m | Y | (len.) |  |  |  | EMS code: CGHT | CHEMICAL |  | LAB |  |  |  | 2 | f6ef81ba-d9d7-48d1-b3fd-4aef00239bce | TRUE | 8fe85918-fe3f-473e-a664-c235b22c302b
Precipit'n Depth-Spl (len.) | PRED | m | Precipit'n Depth-Spl | 5066 | Calculation/Sample Volum | Calculation/Sample Volum | 0.0001 | Y | Y | Y |  | 4/30/1997 3:50:00 PM | 4/3/2008 | 5/28/2008 2:08:45 AM | 1996-04-12 | 6/3/1998 6:51:37 PM | EMS |  | SYS-REQUIRED - Length | m | Y | (len.) |  |  | Physical Properties; | Physical Properties; EMS code: PRED | PHYSICAL |  | LAB |  |  |  | 2 | f6ef81ba-d9d7-48d1-b3fd-4aef00239bce | TRUE | 8fe85918-fe3f-473e-a664-c235b22c302b
Static Waterlevel-Depth of reading below surface (len.) | SGWL | m | Static Waterlevel-Depth of reading below surface | XM18 | Wetted Tape | Wetted Tape |  | Y | Y | Y |  |  |  | 6/10/2021 12:19:29 PM | 2003-11-07 |  | UMULLER |  | SYS-REQUIRED - Length | m | Y | (len.) |  |  | Physical Properties; | Physical Properties; EMS code: SGWL | PHYSICAL |  | LAB |  |  |  | 4 | f6ef81ba-d9d7-48d1-b3fd-4aef00239bce | TRUE | 8fe85918-fe3f-473e-a664-c235b22c302b
Static Waterlevel-Depth of reading below surface (len.) | SGWL | m | Static Waterlevel-Depth of reading below surface | XG05 | Staff Gauge | Staff Gauge |  | Y | Y | Y |  |  |  | 4/30/2021 4:41:02 PM | 2003-11-07 |  | UMULLER |  | SYS-REQUIRED - Length | m | Y | (len.) |  |  | Physical Properties; | Physical Properties; EMS code: SGWL | PHYSICAL |  | LAB |  |  |  | 4 | f6ef81ba-d9d7-48d1-b3fd-4aef00239bce | TRUE | 8fe85918-fe3f-473e-a664-c235b22c302b
Water Velocity (vel.) | 0041 | m/s | Water Velocity | XM13 | Velocity Meter | Velocity Meter | 0 | Y | Y | Y |  |  |  | 7/17/2015 11:47:21 AM | 1996-04-12 | 6/3/1998 6:51:33 PM | EMS |  | LinearVelocity | m/s | Y | (vel.) |  |  | Physical Properties; | Physical Properties; EMS code: 0041 | PHYSICAL |  | LAB |  |  |  | 6 | a0daa6b7-3e9c-41ea-ba20-9b584bff8174 | TRUE | 4fd17805-35c5-44eb-9bea-e269acb131dd
Water Velocity (vel.) | 0041 | m/s | Water Velocity | EQ31 | EQUIS (m/s) | EQUIS (m/s) | 0 | N | Y | Y |  |  |  | 10/22/1996 7:31:35 PM | 1996-04-12 | 6/3/1998 6:51:33 PM | EMS |  | LinearVelocity | m/s | Y | (vel.) |  |  | Physical Properties; | Physical Properties; EMS code: 0041 | PHYSICAL |  | LAB |  |  |  | 6 | a0daa6b7-3e9c-41ea-ba20-9b584bff8174 | TRUE | 4fd17805-35c5-44eb-9bea-e269acb131dd
Water Velocity (vel.) | 0041 | m/s | Water Velocity | XM06 | Clock Estimation | Clock Estimation | 0 | Y | Y | Y |  |  |  | 10/24/1996 11:36:04 AM | 1996-04-12 | 6/3/1998 6:51:33 PM | EMS |  | LinearVelocity | m/s | Y | (vel.) |  |  | Physical Properties; | Physical Properties; EMS code: 0041 | PHYSICAL |  | LAB |  |  |  | 6 | a0daa6b7-3e9c-41ea-ba20-9b584bff8174 | TRUE | 4fd17805-35c5-44eb-9bea-e269acb131dd
Natural Gas (Sweet) (vol.) | NGST | m3 | Natural Gas (Sweet) | X469 | Blowdown Calculation | Blowdown Calculation | 0 | Y | Y | Y |  | 1/1/1997 | 12/29/1999 | 1/31/2000 5:17:03 PM | 1996-12-09 | 12/14/2001 10:31:53 AM | MPAK | NPEPPIN | Volume | m³ | Y | (vol.) |  | 8006-14-2 | Volatile Organic Compounds (VOCs); | Volatile Organic Compounds (VOCs); EMS code: NGST | CHEMICAL |  | LAB |  |  |  | 4 | 84a05b7a-c340-4213-9c61-32a8679ffd83 | TRUE | 5748b2f3-3e4a-4b0f-8179-0d329bb1c0b9
Natural Gas (Sweet) (vol.) | NGST | m3 | Natural Gas (Sweet) | X468 | Starting Gas Calculation | Starting Gas Calculation | 0 | Y | Y | Y |  | 1/1/1997 | 12/1/1999 | 1/31/2000 5:17:00 PM | 1996-12-09 | 12/14/2001 10:31:53 AM | MPAK | NPEPPIN | Volume | m³ | Y | (vol.) |  | 8006-14-2 | Volatile Organic Compounds (VOCs); | Volatile Organic Compounds (VOCs); EMS code: NGST | CHEMICAL |  | LAB |  |  |  | 4 | 84a05b7a-c340-4213-9c61-32a8679ffd83 | TRUE | 5748b2f3-3e4a-4b0f-8179-0d329bb1c0b9
Flow (Avg) (flow) | 0018 | m3/d | Flow (Avg) | XM04 | Totalizer | Totalizer | 0 | Y | Y | Y |  | 9/25/2022 | 8/10/2024 | 8/21/2024 11:21:28 AM | 1996-04-12 | 6/3/1998 6:51:32 PM | EMS |  | Flow | m³/d | Y | (flow) |  |  | Physical Properties; | Physical Properties; EMS code: 0018 | PHYSICAL |  | LAB |  |  |  | 24 | b2934130-1fe9-4be0-9523-051d8d9795d5 | TRUE | 7c8832da-a623-416f-af68-462a269d2705
Flow (Avg) (flow) | 0018 | m3/d | Flow (Avg) | XG01 | Parshall Flume | Parshall Flume | 0 | Y | Y | Y |  | 4/1/1997 9:50:00 AM | 12/31/2016 7:15:00 AM | 7/3/2024 12:59:29 PM | 1996-04-12 | 6/3/1998 6:51:45 PM | EMS |  | Flow | m³/d | Y | (flow) |  |  | Physical Properties; | Physical Properties; EMS code: 0018 | PHYSICAL |  | LAB |  |  |  | 24 | b2934130-1fe9-4be0-9523-051d8d9795d5 | TRUE | 7c8832da-a623-416f-af68-462a269d2705
Flow (Avg) (flow) | 0018 | m3/d | Flow (Avg) | XM19 | Contin.-Electr.Sensors | Contin.-Electr.Sensors | 0 | Y | Y | Y |  |  |  | 10/24/1996 2:37:36 PM | 1996-04-12 | 6/3/1998 6:51:32 PM | EMS |  | Flow | m³/d | Y | (flow) |  |  | Physical Properties; | Physical Properties; EMS code: 0018 | PHYSICAL |  | LAB |  |  |  | 24 | b2934130-1fe9-4be0-9523-051d8d9795d5 | TRUE | 7c8832da-a623-416f-af68-462a269d2705
Flow (Avg) (flow) | 0018 | m3/d | Flow (Avg) | XM10 | Meter | Meter (April 9/97 - changed description from 'Flow Meter' to 'Meter'; this method code is associated with parameter 0011 - Specific Conductance therefore 'Meter' is more appropriate. Note that X330 is also called 'Meter' and is the preferred method code.) | 0 | Y | Y | Y |  | 1/2/1996 7:59:00 AM | 7/31/2024 11:59:00 PM | 8/22/2024 1:49:14 PM | 1996-04-12 | 6/3/1998 6:51:45 PM | EMS |  | Flow | m³/d | Y | (flow) |  |  | Physical Properties; | Physical Properties; EMS code: 0018 | PHYSICAL |  | LAB |  |  |  | 24 | b2934130-1fe9-4be0-9523-051d8d9795d5 | TRUE | 7c8832da-a623-416f-af68-462a269d2705
Flow (Avg) (flow) | 0018 | m3/d | Flow (Avg) | X462 | 90th percentile | 90th percentile | 0 | Y | Y | Y |  | 1/31/1996 7:00:00 AM | 2/4/1999 7:00:00 AM | 7/16/2024 3:11:23 PM | 1996-04-12 | 6/3/1998 6:51:42 PM | EMS |  | Flow | m³/d | Y | (flow) |  |  | Physical Properties; | Physical Properties; EMS code: 0018 | PHYSICAL |  | LAB |  |  |  | 24 | b2934130-1fe9-4be0-9523-051d8d9795d5 | TRUE | 7c8832da-a623-416f-af68-462a269d2705
Flow (Avg) (flow) | 0018 | m3/d | Flow (Avg) | EQ35 | EQUIS (m3/d) | EQUIS (m3/d) | 0 | N | Y | Y |  |  |  | 10/24/1996 12:59:23 PM | 1996-04-12 | 6/3/1998 6:51:32 PM | EMS |  | Flow | m³/d | Y | (flow) |  |  | Physical Properties; | Physical Properties; EMS code: 0018 | PHYSICAL |  | LAB |  |  |  | 24 | b2934130-1fe9-4be0-9523-051d8d9795d5 | TRUE | 7c8832da-a623-416f-af68-462a269d2705
Flow (Avg) (flow) | 0018 | m3/d | Flow (Avg) | CAL4 | Calculation (m3/d) | Calculation (m3/d) | 0 | Y | Y | Y |  | 10/2/1996 | 7/31/2024 11:59:00 PM | 8/21/2024 11:42:56 AM | 1996-04-12 | 6/3/1998 6:51:41 PM | EMS |  | Flow | m³/d | Y | (flow) |  |  | Physical Properties; | Physical Properties; EMS code: 0018 | PHYSICAL |  | LAB |  |  |  | 24 | b2934130-1fe9-4be0-9523-051d8d9795d5 | TRUE | 7c8832da-a623-416f-af68-462a269d2705
Flow (Avg) (flow) | 0018 | m3/d | Flow (Avg) | FLD | Field sampling | Field sampling method | 0 | Y | Y | Y |  | 12/30/2019 | 8/13/2024 | 8/13/2024 11:43:08 AM | 2019-07-10 |  | KATFRASE |  | Flow | m³/d | Y | (flow) |  |  | Physical Properties; | Physical Properties; EMS code: 0018 | PHYSICAL |  | FIELD_RESULT | Field sampling |  |  | 24 | b2934130-1fe9-4be0-9523-051d8d9795d5 | TRUE | 7c8832da-a623-416f-af68-462a269d2705
Flow (Avg) (flow) | 0018 | m3/d | Flow (Avg) | XG00 | Stream Gauge | Stream Gauge | 0 | Y | Y | Y |  |  |  | 1/3/2013 2:59:08 PM | 1996-04-12 | 6/3/1998 6:51:32 PM | EMS |  | Flow | m³/d | Y | (flow) |  |  | Physical Properties; | Physical Properties; EMS code: 0018 | PHYSICAL |  | LAB |  |  |  | 24 | b2934130-1fe9-4be0-9523-051d8d9795d5 | TRUE | 7c8832da-a623-416f-af68-462a269d2705
Flow (Avg) (flow) | 0018 | m3/d | Flow (Avg) | XM00 | Meter-in situ | Meter-in situ | 0 | Y | Y | Y |  | 9/2/1996 | 8/1/2024 | 8/23/2024 9:49:37 AM | 1996-04-12 | 6/3/1998 6:51:32 PM | EMS |  | Flow | m³/d | Y | (flow) |  |  | Physical Properties; | Physical Properties; EMS code: 0018 | PHYSICAL |  | LAB |  |  |  | 24 | b2934130-1fe9-4be0-9523-051d8d9795d5 | TRUE | 7c8832da-a623-416f-af68-462a269d2705
Flow (Avg) (flow) | 0018 | m3/d | Flow (Avg) | X144 | Volume/Time | Volume/Time | 0 | Y | Y | Y |  | 1/9/2012 | 8/11/2015 9:00:00 AM | 7/29/2024 12:59:01 PM | 1996-04-12 | 6/3/1998 6:51:32 PM | EMS |  | Flow | m³/d | Y | (flow) |  |  | Physical Properties; | Physical Properties; EMS code: 0018 | PHYSICAL |  | LAB |  |  |  | 24 | b2934130-1fe9-4be0-9523-051d8d9795d5 | TRUE | 7c8832da-a623-416f-af68-462a269d2705
Flow (Avg) (flow) | 0018 | m3/d | Flow (Avg) | XG02 | V Notch Weir | V Notch Weir | 0 | Y | Y | Y |  | 10/6/1998 10:30:00 AM | 1/1/2020 | 7/25/2024 11:22:07 AM | 1996-04-12 | 6/3/1998 6:51:32 PM | EMS |  | Flow | m³/d | Y | (flow) |  |  | Physical Properties; | Physical Properties; EMS code: 0018 | PHYSICAL |  | LAB |  |  |  | 24 | b2934130-1fe9-4be0-9523-051d8d9795d5 | TRUE | 7c8832da-a623-416f-af68-462a269d2705
Production Quant. (flow) | 0470 | m3/d | Production Quant. | X293 | Woodmill prod-beltweight | Woodmill prod-beltweight | 0 | Y | Y | Y |  |  |  | 10/23/1996 11:12:13 PM | 1996-04-12 | 6/3/1998 6:51:33 PM | EMS |  | Flow | m³/d | Y | (flow) |  |  | Physical Properties; | Physical Properties; EMS code: 0470 | PHYSICAL |  | LAB |  |  |  | 4 | b2934130-1fe9-4be0-9523-051d8d9795d5 | TRUE | 7c8832da-a623-416f-af68-462a269d2705
90th %tile Effluent (flow) | 0477 | m3/d | 90th %tile Effluent | X462 | 90th percentile | 90th percentile | 0 | Y | Y | Y |  | 1/31/1998 | 6/30/2024 7:00:00 AM | 7/29/2024 11:17:51 AM | 1998-10-07 | 11/2/1998 9:33:44 AM | NPEPPIN | NPEPPIN | Flow | m³/d | Y | (flow) |  |  | Physical Properties; | Physical Properties; EMS code: 0477 | PHYSICAL |  | LAB |  |  |  | 2 | b2934130-1fe9-4be0-9523-051d8d9795d5 | TRUE | 7c8832da-a623-416f-af68-462a269d2705
Discharge Rate (flow) | 0660 | m3/d | Discharge Rate | EQ35 | EQUIS (m3/d) | EQUIS (m3/d) | 0 | N | Y | Y |  |  |  | 10/22/1996 9:14:49 PM | 1996-04-12 | 6/3/1998 6:51:33 PM | EMS |  | Flow | m³/d | Y | (flow) |  |  | Physical Properties; | Physical Properties; EMS code: 0660 | PHYSICAL |  | LAB |  |  |  | 4 | b2934130-1fe9-4be0-9523-051d8d9795d5 | TRUE | 7c8832da-a623-416f-af68-462a269d2705
Production Quant. (flow) | 0470 | m3/min A | Production Quant. | EQ27 | EQUIS (m3/min A) | EQUIS (m3/min A) | 0 | N | Y | Y |  |  |  | 10/22/1996 7:14:16 PM | 1996-04-12 | 6/3/1998 6:51:33 PM | EMS |  | Flow | m³/min | Y | (flow) |  |  | Physical Properties; | Physical Properties; EMS code: 0470 | PHYSICAL |  | LAB |  |  |  | 4 | b2934130-1fe9-4be0-9523-051d8d9795d5 | TRUE | 04f3b18f-a0ba-48e6-b225-ce896b345394
Discharge Rate (flow) | 0660 | m3/min A | Discharge Rate | EQ27 | EQUIS (m3/min A) | EQUIS (m3/min A) | 0 | N | Y | Y |  |  |  | 10/23/1996 12:01:37 AM | 1996-04-12 | 6/3/1998 6:51:33 PM | EMS |  | Flow | m³/min | Y | (flow) |  |  | Physical Properties; | Physical Properties; EMS code: 0660 | PHYSICAL |  | LAB |  |  |  | 4 | b2934130-1fe9-4be0-9523-051d8d9795d5 | TRUE | 04f3b18f-a0ba-48e6-b225-ce896b345394
Volume Flow Rate-Stk (flow) | VOFR | m3/min A | Volume Flow Rate-Stk | 5094 | Volumetric Flow Calc-Stack | Volumetric Flow Calc-Stack | 0.001 | Y | Y | Y |  |  |  | 12/1/2009 6:08:55 AM | 1996-04-12 | 6/3/1998 6:51:46 PM | EMS |  | Flow | m³/min | Y | (flow) |  |  |  | EMS code: VOFR | CHEMICAL |  | LAB |  |  |  | 6 | b2934130-1fe9-4be0-9523-051d8d9795d5 | TRUE | 04f3b18f-a0ba-48e6-b225-ce896b345394
Volume Flow Rate-Stk (flow) | VOFR | m3/min A | Volume Flow Rate-Stk | X191 | S-Type Pitot Tube | S-Type Pitot Tube | 0 | Y | Y | Y |  | 2/18/2014 8:00:00 AM | 6/29/2024 8:00:00 AM | 8/22/2024 1:49:14 PM | 1996-04-12 | 6/3/1998 6:51:40 PM | EMS |  | Flow | m³/min | Y | (flow) |  |  |  | EMS code: VOFR | CHEMICAL |  | LAB |  |  |  | 6 | b2934130-1fe9-4be0-9523-051d8d9795d5 | TRUE | 04f3b18f-a0ba-48e6-b225-ce896b345394
Volume Flow Rate-Stk (flow) | VOFR | m3/min A | Volume Flow Rate-Stk | CAL8 | Calculation (m3/min A) | Calculation (m3/min A) | 0 | Y | Y | Y |  |  |  | 8/1/2024 3:52:42 PM | 1996-04-12 | 6/3/1998 6:51:46 PM | EMS |  | Flow | m³/min | Y | (flow) |  |  |  | EMS code: VOFR | CHEMICAL |  | LAB |  |  |  | 6 | b2934130-1fe9-4be0-9523-051d8d9795d5 | TRUE | 04f3b18f-a0ba-48e6-b225-ce896b345394
Rate of groundwater extraction during purging of the well. (flow) | 0027 | m3/s W | Rate of groundwater extraction during purging of the well. | XM21 | Timed filling of measured bucket. | Timed filling of measured bucket. |  | Y | Y | Y |  | 4/15/2005 10:00:00 AM | 12/22/2015 1:10:00 PM | 9/11/2019 8:47:50 AM | 2019-08-29 |  | KATFRASE |  | Flow | m³/s | Y | (flow) |  |  | Field; | Field; EMS code: 0027 | CHEMICAL |  | FIELD_RESULT | Timed filling of measured bucket. |  |  | 2 | b2934130-1fe9-4be0-9523-051d8d9795d5 | TRUE | b79fd08d-54e0-4345-a45c-72debeb887ca
Flow (Rate) (flow) | 1018 | m3/s W | Flow (Rate) | X135 | Estimation | Estimation | 0 | Y | Y | Y |  |  |  | 5/19/2015 3:10:37 PM | 1996-04-12 | 6/3/1998 6:51:45 PM | EMS |  | Flow | m³/s | Y | (flow) |  |  | Physical Properties; | Physical Properties; EMS code: 1018 | PHYSICAL |  | LAB |  |  |  | 16 | b2934130-1fe9-4be0-9523-051d8d9795d5 | TRUE | b79fd08d-54e0-4345-a45c-72debeb887ca
Flow (Rate) (flow) | 1018 | m3/s W | Flow (Rate) | XG01 | Parshall Flume | Parshall Flume | 0 | Y | Y | Y |  |  |  | 10/23/1996 11:02:52 PM | 1996-04-12 | 6/3/1998 6:51:33 PM | EMS |  | Flow | m³/s | Y | (flow) |  |  | Physical Properties; | Physical Properties; EMS code: 1018 | PHYSICAL |  | LAB |  |  |  | 16 | b2934130-1fe9-4be0-9523-051d8d9795d5 | TRUE | b79fd08d-54e0-4345-a45c-72debeb887ca
Flow (Rate) (flow) | 1018 | m3/s W | Flow (Rate) | XM00 | Meter-in situ | Meter-in situ | 0 | Y | Y | Y |  |  |  | 5/27/2024 9:55:15 AM | 1996-04-12 | 6/3/1998 6:51:45 PM | EMS |  | Flow | m³/s | Y | (flow) |  |  | Physical Properties; | Physical Properties; EMS code: 1018 | PHYSICAL |  | LAB |  |  |  | 16 | b2934130-1fe9-4be0-9523-051d8d9795d5 | TRUE | b79fd08d-54e0-4345-a45c-72debeb887ca
Flow (Rate) (flow) | 1018 | m3/s W | Flow (Rate) | XG00 | Stream Gauge | Stream Gauge | 0 | Y | Y | Y |  |  |  | 11/16/2004 4:00:39 PM | 1996-04-12 | 6/3/1998 6:51:33 PM | EMS |  | Flow | m³/s | Y | (flow) |  |  | Physical Properties; | Physical Properties; EMS code: 1018 | PHYSICAL |  | LAB |  |  |  | 16 | b2934130-1fe9-4be0-9523-051d8d9795d5 | TRUE | b79fd08d-54e0-4345-a45c-72debeb887ca
Flow (Rate) (flow) | 1018 | m3/s W | Flow (Rate) | EQ26 | EQUIS (m3/s W) | EQUIS (m3/s W) | 0 | N | Y | Y |  |  |  | 10/23/1996 12:07:11 AM | 1996-04-12 | 6/3/1998 6:51:33 PM | EMS |  | Flow | m³/s | Y | (flow) |  |  | Physical Properties; | Physical Properties; EMS code: 1018 | PHYSICAL |  | LAB |  |  |  | 16 | b2934130-1fe9-4be0-9523-051d8d9795d5 | TRUE | b79fd08d-54e0-4345-a45c-72debeb887ca
Flow (Rate) (flow) | 1018 | m3/s W | Flow (Rate) | XG02 | V Notch Weir | V Notch Weir | 0 | Y | Y | Y |  | 8/4/1998 9:50:00 AM | 12/7/1999 3:20:00 AM | 5/27/2024 9:55:15 AM | 1996-04-12 | 6/3/1998 6:51:33 PM | EMS |  | Flow | m³/s | Y | (flow) |  |  | Physical Properties; | Physical Properties; EMS code: 1018 | PHYSICAL |  | LAB |  |  |  | 16 | b2934130-1fe9-4be0-9523-051d8d9795d5 | TRUE | b79fd08d-54e0-4345-a45c-72debeb887ca
Flow (Rate) (flow) | 1018 | m3/s W | Flow (Rate) | XM11 | Flow Meter | Flow Meter | 0 | Y | Y | Y |  | 10/1/2022 | 6/30/2024 | 8/14/2024 11:49:28 AM | 1996-04-12 | 6/3/1998 6:51:33 PM | EMS |  | Flow | m³/s | Y | (flow) |  |  | Physical Properties; | Physical Properties; EMS code: 1018 | PHYSICAL |  | LAB |  |  |  | 16 | b2934130-1fe9-4be0-9523-051d8d9795d5 | TRUE | b79fd08d-54e0-4345-a45c-72debeb887ca
Flow (Rate) (flow) | 1018 | m3/s W | Flow (Rate) | XM04 | Totalizer | Totalizer | 0 | Y | Y | Y |  |  |  | 5/19/2015 3:10:30 PM | 1996-04-12 | 6/3/1998 6:51:33 PM | EMS |  | Flow | m³/s | Y | (flow) |  |  | Physical Properties; | Physical Properties; EMS code: 1018 | PHYSICAL |  | LAB |  |  |  | 16 | b2934130-1fe9-4be0-9523-051d8d9795d5 | TRUE | b79fd08d-54e0-4345-a45c-72debeb887ca
Gran Alkalinity (as -H+) (equiv./vol.) | AK-G | meq/L | Gran Alkalinity (as -H+) | 5151 | Gran Titrating | This analysis is carried out using procedures adapted from Alberta Environment Method No. 51515. Gran Alkalinity is determined by titrating with strong acid to pH 4.0, purging with nitrogen gas to remove CO2, and back-titrating with strong alkali to pH 5.6. Gran Alkalinity is expressed as negative H+ milli-equivalent/L (-H+ meq/L). | 0.1 | Y | Y | Y |  | 6/9/2015 | 5/24/2016 | 12/9/2016 1:27:42 PM | 2016-11-28 |  | RRENTON |  | Equivalents | mEq/L | Y | (equiv./vol.) |  |  | Major Ions; | Major Ions; EMS code: AK-G | CHEMICAL |  | LAB |  |  |  | 2 | d7a91574-6887-4fcd-9078-8b73ead1f9a5 | TRUE | 84635652-8829-4607-83e0-be246832d917
Anion Sum (equiv./vol.) | ASUM | meq/L | Anion Sum | XCAL | Calculation (mg/L) | Calculation (mg/L) |  | Y | Y | Y |  | 6/3/2013 | 8/15/2024 | 8/26/2024 9:09:02 AM | 2016-04-05 |  | RDGIBSON |  | Equivalents | mEq/L | Y | (equiv./vol.) |  |  | Major Ions; | Major Ions; EMS code: ASUM | CHEMICAL |  | LAB |  |  |  | 2 | d7a91574-6887-4fcd-9078-8b73ead1f9a5 | TRUE | 84635652-8829-4607-83e0-be246832d917
Cation Sum (equiv./vol.) | CSUM | meq/L | Cation Sum | XCAL | Calculation (mg/L) | Calculation (mg/L) |  | Y | Y | Y |  | 6/3/2013 | 8/15/2024 | 8/26/2024 9:09:02 AM | 2016-04-05 |  | RDGIBSON |  | Equivalents | mEq/L | Y | (equiv./vol.) |  |  | Major Ions; | Major Ions; EMS code: CSUM | CHEMICAL |  | LAB |  |  |  | 2 | d7a91574-6887-4fcd-9078-8b73ead1f9a5 | TRUE | 84635652-8829-4607-83e0-be246832d917
Cation Sum Extractable (equiv./vol.) | CSUM-E | meq/L | Cation Sum Extractable | E6020B | EPA 6020B | See EPA 6020B and CSSS Ch. 15 | 0.1 | Y | Y | Y |  | 12/17/2021 | 7/11/2022 | 7/20/2022 4:31:25 PM | 2022-06-29 |  | EMS |  | Equivalents | mEq/L | Y | (equiv./vol.) |  |  | Physical Properties; | Physical Properties; EMS code: CSUM-E | PHYSICAL | Extractable | LAB |  |  |  | 2 | d7a91574-6887-4fcd-9078-8b73ead1f9a5 | TRUE | 84635652-8829-4607-83e0-be246832d917
Chlorophyll A (mass) | 0143 | mg | Chlorophyll A | XM40 | SM 10200 H (2017) Spectrophotometry | SM 10200 H (2017) Spectrophotometry | 0.0001 | Y | Y | Y |  | 11/1/2022 11:32:00 AM | 11/1/2022 11:32:00 AM | 11/10/2022 5:26:47 PM | 2022-11-08 |  | EMS |  | Mass | mg | Y | (mass) |  | 1406-65-1 | Biological Examination; | Biological Examination; EMS code: 0143 | CHEMICAL |  | LAB |  |  |  | 4 | 7ac6453f-a5f1-4195-ae07-9384779e9748 | TRUE | 54fae275-5297-4bf8-80f0-b9f0106e31a9
Chlorophyll A (mass) | 0143 | mg | Chlorophyll A | E870 | EPA 445.0 (mod) | EPA 445.0 (mod) Chlorophyll a is determined by solvent extraction followed with analysis by fluorometry using the non-acidification procedure. This method is not subject to interferences from chlorophyll b. | 1e-06 | Y | Y | Y |  | 6/4/2024 | 8/20/2024 | 8/21/2024 11:02:08 PM | 2024-06-10 | 6/11/2024 8:38:45 AM | RDGIBSON | RDGIBSON | Mass | mg | Y | (mass) |  | 1406-65-1 | Biological Examination; | Biological Examination; EMS code: 0143 | CHEMICAL |  | LAB |  |  |  | 4 | 7ac6453f-a5f1-4195-ae07-9384779e9748 | TRUE | 54fae275-5297-4bf8-80f0-b9f0106e31a9
Phaeophytin A (mass) | 0146 | mg | Phaeophytin A | XM40 | SM 10200 H (2017) Spectrophotometry | SM 10200 H (2017) Spectrophotometry | 0.0001 | Y | Y | Y |  | 11/1/2022 11:32:00 AM | 11/1/2022 11:32:00 AM | 11/10/2022 5:26:47 PM | 2022-11-08 |  | EMS |  | Mass | mg | Y | (mass) |  |  | Biological Examination; | Biological Examination; EMS code: 0146 | CHEMICAL |  | LAB |  |  |  | 2 | 7ac6453f-a5f1-4195-ae07-9384779e9748 | TRUE | 54fae275-5297-4bf8-80f0-b9f0106e31a9
Biomass;dry wt @105C (mass) | 0460 | mg | Biomass;dry wt @105C | X237 | Gravimetric | This code is a catch-all for a variety of gravimetric procedures. | 1 | Y | Y | Y |  | 10/1/1996 11:41:00 AM | 10/7/1999 8:15:00 AM | 10/20/1999 1:36:58 AM | 1996-04-12 | 6/3/1998 6:51:45 PM | EMS |  | Mass | mg | Y | (mass) |  |  | Biological Examination; | Biological Examination; EMS code: 0460 | CHEMICAL |  | LAB |  |  |  | 4 | 7ac6453f-a5f1-4195-ae07-9384779e9748 | TRUE | 54fae275-5297-4bf8-80f0-b9f0106e31a9
Biomass;dry wt @105C (mass) | 0460 | mg | Biomass;dry wt @105C | EQ03 | EQUIS (mg) | EQUIS (mg) | 1 | N | Y | Y |  |  |  | 10/22/1996 11:14:30 PM | 1996-04-12 | 6/3/1998 6:51:33 PM | EMS |  | Mass | mg | Y | (mass) |  |  | Biological Examination; | Biological Examination; EMS code: 0460 | CHEMICAL |  | LAB |  |  |  | 4 | 7ac6453f-a5f1-4195-ae07-9384779e9748 | TRUE | 54fae275-5297-4bf8-80f0-b9f0106e31a9
Biomass;fixed @ 550C (mass) | 0462 | mg | Biomass;fixed @ 550C | X485 | Gravimetric (550C) | A measured volume of sample is filtered through a 0.45 um membrane filter or a pre-rinsed, dried and pre-weighed glass fibre filter. The filter is rinsed, removed from the filtration apparatus and dried at 105 C to constant weight, cooled in a desiccator and weighed. The residue is next ignited at 550 C for 1 hour, then cooled, rewetted to restore water of hydration of minerals, re-dried at 105 C to constant weight, cooled in a desiccator and reweighed. Volatile Biomass is the difference between the initial and fixed weights. Intermediate results should be reported in units of mg(i.e., mg for whole sample) but final results should be reported either in mg/L or mg/m2, whichever is appropriate. | 1 | Y | Y | Y |  | 12/3/1997 9:59:00 AM | 10/7/1999 8:20:00 AM | 10/20/1999 1:36:17 AM | 1998-01-08 | 6/3/1998 6:51:47 PM | NPEPPIN |  | Mass | mg | Y | (mass) |  |  | Biological Examination; | Biological Examination; EMS code: 0462 | CHEMICAL |  | LAB |  |  |  | 6 | 7ac6453f-a5f1-4195-ae07-9384779e9748 | TRUE | 54fae275-5297-4bf8-80f0-b9f0106e31a9
Biomass;fixed @ 550C (mass) | 0462 | mg | Biomass;fixed @ 550C | EQ03 | EQUIS (mg) | EQUIS (mg) | 1 | N | Y | Y |  |  |  | 10/22/1996 11:14:30 PM | 1996-04-12 | 6/3/1998 6:51:33 PM | EMS |  | Mass | mg | Y | (mass) |  |  | Biological Examination; | Biological Examination; EMS code: 0462 | CHEMICAL |  | LAB |  |  |  | 6 | 7ac6453f-a5f1-4195-ae07-9384779e9748 | TRUE | 54fae275-5297-4bf8-80f0-b9f0106e31a9
Biomass;fixed @ 550C (mass) | 0462 | mg | Biomass;fixed @ 550C | 1940 | Gravimetric 550C | For Total Volatile Residue (parm=0032): A known volume of a well-mixed sample is transferred into an pre-ignited porcelain dish, evaporated at 90 - 95 C, dried at 103 C, cooled and weighed. The porcelain dish with dried and weighed residue is then ignited in a muffle at 550 C and weighed again. The difference in weights represents Total Volatile Residue (TVR). The Total Fixed Residue (TFR) is the portion of sample left after ignited at 550 C. | 1 | N | Y | Y |  |  |  | 10/24/1996 3:05:27 PM | 1996-04-12 | 6/3/1998 6:51:42 PM | EMS |  | Mass | mg | Y | (mass) |  |  | Biological Examination; | Biological Examination; EMS code: 0462 | CHEMICAL |  | LAB |  |  |  | 6 | 7ac6453f-a5f1-4195-ae07-9384779e9748 | TRUE | 54fae275-5297-4bf8-80f0-b9f0106e31a9
Amphipod;FW;Growth (mass) | AMFG | mg | Amphipod;FW;Growth | F117 | H.Azteca,sed,14dy growth | H. Azteca;sed;14 day growth bioassay |  | Y | Y | Y |  | 10/27/2000 11:58:00 AM | 10/27/2000 11:58:00 AM | 6/25/2002 11:46:48 AM | 2001-06-29 |  | NPEPPIN |  | Mass | mg | Y | (mass) |  |  |  | EMS code: AMFG | CHEMICAL |  | LAB |  |  |  | 2 | 7ac6453f-a5f1-4195-ae07-9384779e9748 | TRUE | 54fae275-5297-4bf8-80f0-b9f0106e31a9
Part.Ash:Insoluble (mass) | AP-I | mg | Part.Ash:Insoluble | EQ03 | EQUIS (mg) | EQUIS (mg) | 0 | N | Y | Y |  |  |  | 10/22/1996 10:13:43 PM | 1996-04-12 | 6/3/1998 6:51:33 PM | EMS |  | Mass | mg | Y | (mass) |  |  | Particulates; | Particulates; EMS code: AP-I | CHEMICAL | Insoluble | LAB |  |  |  | 2 | 7ac6453f-a5f1-4195-ae07-9384779e9748 | TRUE | 54fae275-5297-4bf8-80f0-b9f0106e31a9
Part.Ash:Soluble (mass) | AP-S | mg | Part.Ash:Soluble | EQ03 | EQUIS (mg) | EQUIS (mg) | 0 | N | Y | Y |  |  |  | 10/22/1996 10:13:42 PM | 1996-04-12 | 6/3/1998 6:51:33 PM | EMS |  | Mass | mg | Y | (mass) |  |  | Particulates; | Particulates; EMS code: AP-S | CHEMICAL | Soluble | LAB |  |  |  | 2 | 7ac6453f-a5f1-4195-ae07-9384779e9748 | TRUE | 54fae275-5297-4bf8-80f0-b9f0106e31a9
Mercury Total (mass) | HG-T | mg | Mercury Total | 1630 | US EPA 1630 in Water | Method 1630 of the US EPA. Samples are distilled under an inert gas flow to isolate methylmercury and minimize matrix interferences. The distillate is analyzed by aqueous phase ethylation, purge and trap, desorption and GC separation. THe separated species are then pyrolized to elemental Hg and quantified by cold vapour atomic flourescence spectroscopy. | 2.5e-05 | Y | Y | Y |  |  |  |  | 2024-04-29 |  | RDGIBSON |  | Mass | mg | Y | (mass) |  |  | Metals - Total; | Metals - Total; EMS code: HG-T | CHEMICAL | Total | LAB |  |  |  | 2 | 7ac6453f-a5f1-4195-ae07-9384779e9748 | TRUE | 54fae275-5297-4bf8-80f0-b9f0106e31a9
Particulate:Insolubl (mass) | TP-I | mg | Particulate:Insolubl | EQ03 | EQUIS (mg) | EQUIS (mg) | 0 | N | Y | Y |  |  |  | 10/22/1996 10:13:43 PM | 1996-04-12 | 6/3/1998 6:51:40 PM | EMS |  | Mass | mg | Y | (mass) |  |  | Particulates; | Particulates; EMS code: TP-I | CHEMICAL |  | LAB |  |  |  | 2 | 7ac6453f-a5f1-4195-ae07-9384779e9748 | TRUE | 54fae275-5297-4bf8-80f0-b9f0106e31a9
Particulate:Soluble (mass) | TP-S | mg | Particulate:Soluble | EQ03 | EQUIS (mg) | EQUIS (mg) | 0 | N | Y | Y |  |  |  | 10/22/1996 10:13:42 PM | 1996-04-12 | 6/3/1998 6:51:40 PM | EMS |  | Mass | mg | Y | (mass) |  |  | Particulates; | Particulates; EMS code: TP-S | CHEMICAL | Soluble | LAB |  |  |  | 2 | 7ac6453f-a5f1-4195-ae07-9384779e9748 | TRUE | 54fae275-5297-4bf8-80f0-b9f0106e31a9
Particulate:Total (mass) | TP-T | mg | Particulate:Total | X484 | Gravimetric Intermediate Results | A 10.4 cm (4.1") diameter polyethylene canister containing a collection medium is exposed to the ambient air for a period of approximately 30 days. The sample subsequently undergoes gravimetric and/or chemical analysis in the laboratory with intermediate results reported in units of mg and loading results reported with units of mg/d m2/d. | 0.1 | Y | Y | Y |  | 3/15/2013 12:12:00 PM | 3/15/2013 12:12:00 PM | 3/27/2013 3:34:45 PM | 1997-12-11 | 6/3/1998 6:51:47 PM | NPEPPIN |  | Mass | mg | Y | (mass) |  |  | Particulates; | Particulates; EMS code: TP-T | CHEMICAL | Total | LAB |  |  |  | 4 | 7ac6453f-a5f1-4195-ae07-9384779e9748 | TRUE | 54fae275-5297-4bf8-80f0-b9f0106e31a9
Particulate:Total (mass) | TP-T | mg | Particulate:Total | EQ03 | EQUIS (mg) | EQUIS (mg) | 0 | N | Y | Y |  |  |  | 10/22/1996 10:14:36 PM | 1996-04-12 | 6/3/1998 6:51:40 PM | EMS |  | Mass | mg | Y | (mass) |  |  | Particulates; | Particulates; EMS code: TP-T | CHEMICAL | Total | LAB |  |  |  | 4 | 7ac6453f-a5f1-4195-ae07-9384779e9748 | TRUE | 54fae275-5297-4bf8-80f0-b9f0106e31a9
Hardness Total (Total) (mass flux) | 0107 | mg/dm2/d | Hardness Total (Total) | CS15 | System Calculation | System Calculation (mg/dm2/d) |  | N | Y | N |  |  |  | 7/31/2024 11:23:13 AM | 1996-04-12 | 6/3/1998 6:51:42 PM | EMS |  | MassFlux | mg/dm²/d | Y | (mass flux) |  |  | Major Ions; | Major Ions; EMS code: 0107 | CHEMICAL | Total | LAB |  |  |  | 2 | 5ff628ab-b0b7-45f4-aac6-c94dbaacae44 | TRUE | f244d76c-232b-460c-be88-3f9d3a614464
Silver Total (mass flux) | AG-T | mg/dm2/d | Silver Total | DUST | HNO3 dig.(microwave or hot block),ICPMS | HNO3 dig.(microwave or hot block);ICPMS |  | Y | Y | Y |  | 7/19/2016 1:11:00 PM | 7/31/2024 | 7/31/2024 11:23:12 AM | 2008-02-07 |  | RDGIBSON |  | MassFlux | mg/dm²/d | Y | (mass flux) |  | 7440-22-4 | Metals - Total; | Metals - Total; EMS code: AG-T | CHEMICAL | Total | LAB |  |  |  | 2 | 5ff628ab-b0b7-45f4-aac6-c94dbaacae44 | TRUE | f244d76c-232b-460c-be88-3f9d3a614464
Aluminum Total (mass flux) | AL-T | mg/dm2/d | Aluminum Total | DUST | HNO3 dig.(microwave or hot block),ICPMS | HNO3 dig.(microwave or hot block);ICPMS |  | Y | Y | Y |  | 7/19/2016 1:11:00 PM | 7/31/2024 | 7/31/2024 11:23:12 AM | 2008-02-07 |  | RDGIBSON |  | MassFlux | mg/dm²/d | Y | (mass flux) |  | 7429-90-5 | Metals - Total; | Metals - Total; EMS code: AL-T | CHEMICAL | Total | LAB |  |  |  | 4 | 5ff628ab-b0b7-45f4-aac6-c94dbaacae44 | TRUE | f244d76c-232b-460c-be88-3f9d3a614464
Aluminum Total (mass flux) | AL-T | mg/dm2/d | Aluminum Total | EQ15 | EQUIS (mg/dm2/d) | EQUIS (mg/dm2/d) | 0 | N | Y | Y |  |  |  | 10/22/1996 7:35:14 PM | 1996-04-12 | 6/3/1998 6:51:41 PM | EMS |  | MassFlux | mg/dm²/d | Y | (mass flux) |  | 7429-90-5 | Metals - Total; | Metals - Total; EMS code: AL-T | CHEMICAL | Total | LAB |  |  |  | 4 | 5ff628ab-b0b7-45f4-aac6-c94dbaacae44 | TRUE | f244d76c-232b-460c-be88-3f9d3a614464
Part.Ash:Insoluble (mass flux) | AP-I | mg/dm2/d | Part.Ash:Insoluble | EQ15 | EQUIS (mg/dm2/d) | EQUIS (mg/dm2/d) | 0.05 | N | Y | Y |  |  |  | 10/23/1996 12:06:51 AM | 1996-04-12 | 6/3/1998 6:51:45 PM | EMS |  | MassFlux | mg/dm²/d | Y | (mass flux) |  |  | Particulates; | Particulates; EMS code: AP-I | CHEMICAL | Insoluble | LAB |  |  |  | 6 | 5ff628ab-b0b7-45f4-aac6-c94dbaacae44 | TRUE | f244d76c-232b-460c-be88-3f9d3a614464
Part.Ash:Insoluble (mass flux) | AP-I | mg/dm2/d | Part.Ash:Insoluble | 5031 | Gravimetric-DF Insol Ash | A 10.4 cm (4.1") diameter polyethylene canister containing a collection medium is exposed to the ambient air for a period of approximately 30 days. The prepared sample (see Dustfall-Total procedure) is passed through a 0.45 um membrane filter. The residue after ignition at 550C constitutes the ashed insoluble particulate. | 0.1 | N | Y | Y |  |  |  | 11/4/1996 4:56:33 PM | 1996-04-12 | 6/3/1998 6:51:33 PM | EMS |  | MassFlux | mg/dm²/d | Y | (mass flux) |  |  | Particulates; | Particulates; EMS code: AP-I | CHEMICAL | Insoluble | LAB |  |  |  | 6 | 5ff628ab-b0b7-45f4-aac6-c94dbaacae44 | TRUE | f244d76c-232b-460c-be88-3f9d3a614464
Part.Ash:Insoluble (mass flux) | AP-I | mg/dm2/d | Part.Ash:Insoluble | X175 | Gravimetric | Code X175 covers a variety of gravimetric procedures. | 0.1 | Y | Y | Y |  |  |  | 2/4/1998 5:53:47 PM | 1996-04-12 | 6/3/1998 6:51:33 PM | EMS |  | MassFlux | mg/dm²/d | Y | (mass flux) |  |  | Particulates; | Particulates; EMS code: AP-I | CHEMICAL | Insoluble | LAB |  |  |  | 6 | 5ff628ab-b0b7-45f4-aac6-c94dbaacae44 | TRUE | f244d76c-232b-460c-be88-3f9d3a614464
Part.Ash:Soluble (mass flux) | AP-S | mg/dm2/d | Part.Ash:Soluble | 5041 | Gravimetric- DF Sol Ash | A 10.4 cm (4.1") diameter polyethylene canister containing a collection medium is exposed to the ambient air for a period of approximately 30 days. The sample subsequently undergoes gravimetric and/or chemical analysis in the laboratory, plus loading calculation. The prepared sample (see Dustfall-Total procedure) is passed through a 0.45 um membrane filter. A portion of the filtrate is then evaporated in a oven; the portion which ignites to constant weight at 550C constitutes the ashed soluble particulate. It should be noted that if the ashed soluble particulate procedure is completed, this will preclude phosphorus and metal analysis. | 0.05 | N | Y | Y |  |  |  | 11/4/1996 4:56:33 PM | 1996-04-12 | 6/3/1998 6:51:33 PM | EMS |  | MassFlux | mg/dm²/d | Y | (mass flux) |  |  | Particulates; | Particulates; EMS code: AP-S | CHEMICAL | Soluble | LAB |  |  |  | 6 | 5ff628ab-b0b7-45f4-aac6-c94dbaacae44 | TRUE | f244d76c-232b-460c-be88-3f9d3a614464
Part.Ash:Soluble (mass flux) | AP-S | mg/dm2/d | Part.Ash:Soluble | EQ15 | EQUIS (mg/dm2/d) | EQUIS (mg/dm2/d) | 0 | N | Y | Y |  |  |  | 10/23/1996 12:06:51 AM | 1996-04-12 | 6/3/1998 6:51:45 PM | EMS |  | MassFlux | mg/dm²/d | Y | (mass flux) |  |  | Particulates; | Particulates; EMS code: AP-S | CHEMICAL | Soluble | LAB |  |  |  | 6 | 5ff628ab-b0b7-45f4-aac6-c94dbaacae44 | TRUE | f244d76c-232b-460c-be88-3f9d3a614464
Part.Ash:Soluble (mass flux) | AP-S | mg/dm2/d | Part.Ash:Soluble | X175 | Gravimetric | Code X175 covers a variety of gravimetric procedures. | 0.1 | Y | Y | Y |  |  |  | 2/4/1998 6:41:38 PM | 1996-04-12 | 6/3/1998 6:51:33 PM | EMS |  | MassFlux | mg/dm²/d | Y | (mass flux) |  |  | Particulates; | Particulates; EMS code: AP-S | CHEMICAL | Soluble | LAB |  |  |  | 6 | 5ff628ab-b0b7-45f4-aac6-c94dbaacae44 | TRUE | f244d76c-232b-460c-be88-3f9d3a614464
Part.Ash:Total (mass flux) | AP-T | mg/dm2/d | Part.Ash:Total | X175 | Gravimetric | Code X175 covers a variety of gravimetric procedures. | 0.05 | Y | Y | Y |  |  |  | 10/24/1996 6:31:42 AM | 1996-04-12 | 6/3/1998 6:51:33 PM | EMS |  | MassFlux | mg/dm²/d | Y | (mass flux) |  |  | Particulates; | Particulates; EMS code: AP-T | CHEMICAL | Total | LAB |  |  |  | 6 | 5ff628ab-b0b7-45f4-aac6-c94dbaacae44 | TRUE | f244d76c-232b-460c-be88-3f9d3a614464
Part.Ash:Total (mass flux) | AP-T | mg/dm2/d | Part.Ash:Total | EQ15 | EQUIS (mg/dm2/d) | EQUIS (mg/dm2/d) | 0 | N | Y | Y |  |  |  | 10/24/1996 6:31:46 AM | 1996-04-12 | 6/3/1998 6:51:33 PM | EMS |  | MassFlux | mg/dm²/d | Y | (mass flux) |  |  | Particulates; | Particulates; EMS code: AP-T | CHEMICAL | Total | LAB |  |  |  | 6 | 5ff628ab-b0b7-45f4-aac6-c94dbaacae44 | TRUE | f244d76c-232b-460c-be88-3f9d3a614464
Part.Ash:Total (mass flux) | AP-T | mg/dm2/d | Part.Ash:Total | CS15 | System Calculation | System Calculation (mg/dm2/d) |  | N | Y | N |  |  |  | 7/11/2005 5:41:47 PM | 1996-04-12 | 6/3/1998 6:51:43 PM | EMS |  | MassFlux | mg/dm²/d | Y | (mass flux) |  |  | Particulates; | Particulates; EMS code: AP-T | CHEMICAL | Total | LAB |  |  |  | 6 | 5ff628ab-b0b7-45f4-aac6-c94dbaacae44 | TRUE | f244d76c-232b-460c-be88-3f9d3a614464
Arsenic-Insoluble (mass flux) | AS-I | mg/dm2/d | Arsenic-Insoluble | 5039 | N/P Dig, ICP | Aliquot of prepared sample is digested first with nitric acid then with perchloric acid. Analysis by ICP. (a) For air particulates, preliminary results are reported in mg/L and loading results as mg/dm2/d. (b) For Hi Vol samples preliminary results are same as reported in mg/L and loading results as ug/m3. | 0.001 | Y | Y | Y |  | 12/5/1997 | 5/15/2000 | 11/18/2000 1:30:11 AM | 1996-04-12 | 6/3/1998 6:51:34 PM | EMS |  | MassFlux | mg/dm²/d | Y | (mass flux) |  | 7440-38-2 | Metals - Insoluble; | Metals - Insoluble; EMS code: AS-I | CHEMICAL | Insoluble | LAB |  |  |  | 6 | 5ff628ab-b0b7-45f4-aac6-c94dbaacae44 | TRUE | f244d76c-232b-460c-be88-3f9d3a614464
Arsenic-Insoluble (mass flux) | AS-I | mg/dm2/d | Arsenic-Insoluble | 5035 | N/P Dig,Hydride ICP | N/P Dig;Hydride ICP | 1e-05 | Y | Y | Y |  |  |  | 10/23/1996 3:43:34 PM | 1996-04-12 | 6/3/1998 6:51:42 PM | EMS |  | MassFlux | mg/dm²/d | Y | (mass flux) |  | 7440-38-2 | Metals - Insoluble; | Metals - Insoluble; EMS code: AS-I | CHEMICAL | Insoluble | LAB |  |  |  | 6 | 5ff628ab-b0b7-45f4-aac6-c94dbaacae44 | TRUE | f244d76c-232b-460c-be88-3f9d3a614464
Arsenic-Insoluble (mass flux) | AS-I | mg/dm2/d | Arsenic-Insoluble | EQ15 | EQUIS (mg/dm2/d) | EQUIS (mg/dm2/d) | 0.002 | N | Y | Y |  |  |  | 10/22/1996 10:18:48 PM | 1996-04-12 | 6/3/1998 6:51:41 PM | EMS |  | MassFlux | mg/dm²/d | Y | (mass flux) |  | 7440-38-2 | Metals - Insoluble; | Metals - Insoluble; EMS code: AS-I | CHEMICAL | Insoluble | LAB |  |  |  | 6 | 5ff628ab-b0b7-45f4-aac6-c94dbaacae44 | TRUE | f244d76c-232b-460c-be88-3f9d3a614464
Arsenic-Soluble (mass flux) | AS-S | mg/dm2/d | Arsenic-Soluble | 5045 | ICP Analysis | ICP a) For Air particulates analyzed without an acid digestion step, preliminary results are reported in mg/L and loading results as mg/dm2/d. b) For HiVol samples, preliminary results are reported as mg/L and loading results as ug/m3. | 0.005 | Y | Y | Y |  | 11/28/1997 | 5/15/2000 | 11/18/2000 1:30:11 AM | 1998-10-28 |  | NPEPPIN |  | MassFlux | mg/dm²/d | Y | (mass flux) |  | 7440-38-2 | Metals - Soluble; | Metals - Soluble; EMS code: AS-S | CHEMICAL | Soluble | LAB |  |  |  | 8 | 5ff628ab-b0b7-45f4-aac6-c94dbaacae44 | TRUE | f244d76c-232b-460c-be88-3f9d3a614464
Arsenic-Soluble (mass flux) | AS-S | mg/dm2/d | Arsenic-Soluble | EQ15 | EQUIS (mg/dm2/d) | EQUIS (mg/dm2/d) | 0.0001 | N | Y | Y |  |  |  | 10/22/1996 10:18:48 PM | 1996-04-12 | 6/3/1998 6:51:34 PM | EMS |  | MassFlux | mg/dm²/d | Y | (mass flux) |  | 7440-38-2 | Metals - Soluble; | Metals - Soluble; EMS code: AS-S | CHEMICAL | Soluble | LAB |  |  |  | 8 | 5ff628ab-b0b7-45f4-aac6-c94dbaacae44 | TRUE | f244d76c-232b-460c-be88-3f9d3a614464
Arsenic-Soluble (mass flux) | AS-S | mg/dm2/d | Arsenic-Soluble | X170 | ICP | This code is a catch-all for a large variety of ICP methods including water and also solids digested into solutions as an intermediate result. Different procedures will have greatly different detection limits. (a) For air particulates, preliminary results are reported in mg/L and loading results as mg/dm2/d. (b) For Hi Vol samples preliminiary results are same as reported in mg/L and loading results as ug/m3. (c) Note that for Rain samples there is no filtration nor digestion steps. | 0.005 | Y | Y | Y |  |  |  | 2/13/1998 2:28:22 AM | 1996-04-12 | 6/3/1998 6:51:34 PM | EMS |  | MassFlux | mg/dm²/d | Y | (mass flux) |  | 7440-38-2 | Metals - Soluble; | Metals - Soluble; EMS code: AS-S | CHEMICAL | Soluble | LAB |  |  |  | 8 | 5ff628ab-b0b7-45f4-aac6-c94dbaacae44 | TRUE | f244d76c-232b-460c-be88-3f9d3a614464
Arsenic-Soluble (mass flux) | AS-S | mg/dm2/d | Arsenic-Soluble | 5043 | Hydride ICP | Hydride ICP | 5e-05 | Y | Y | Y |  |  |  | 10/24/1996 9:37:34 AM | 1996-04-12 | 6/3/1998 6:51:34 PM | EMS |  | MassFlux | mg/dm²/d | Y | (mass flux) |  | 7440-38-2 | Metals - Soluble; | Metals - Soluble; EMS code: AS-S | CHEMICAL | Soluble | LAB |  |  |  | 8 | 5ff628ab-b0b7-45f4-aac6-c94dbaacae44 | TRUE | f244d76c-232b-460c-be88-3f9d3a614464
Arsenic Total (mass flux) | AS-T | mg/dm2/d | Arsenic Total | X236 | ArsineGen,535nm,Col-Air2 | ArsineGen;535nm;Col-Air2 | 0.0001 | Y | Y | Y |  |  |  | 10/29/2003 1:05:56 PM | 1996-04-12 | 6/3/1998 6:51:34 PM | EMS |  | MassFlux | mg/dm²/d | Y | (mass flux) |  | 7440-38-2 | Metals - Total; | Metals - Total; EMS code: AS-T | CHEMICAL | Total | LAB |  |  |  | 10 | 5ff628ab-b0b7-45f4-aac6-c94dbaacae44 | TRUE | f244d76c-232b-460c-be88-3f9d3a614464
Arsenic Total (mass flux) | AS-T | mg/dm2/d | Arsenic Total | EQ15 | EQUIS (mg/dm2/d) | EQUIS (mg/dm2/d) | 0.0002 | N | Y | Y |  |  |  | 10/22/1996 10:18:48 PM | 1996-04-12 | 6/3/1998 6:51:34 PM | EMS |  | MassFlux | mg/dm²/d | Y | (mass flux) |  | 7440-38-2 | Metals - Total; | Metals - Total; EMS code: AS-T | CHEMICAL | Total | LAB |  |  |  | 10 | 5ff628ab-b0b7-45f4-aac6-c94dbaacae44 | TRUE | f244d76c-232b-460c-be88-3f9d3a614464
Arsenic Total (mass flux) | AS-T | mg/dm2/d | Arsenic Total | DUST | HNO3 dig.(microwave or hot block),ICPMS | HNO3 dig.(microwave or hot block);ICPMS |  | Y | Y | Y |  | 7/19/2016 1:11:00 PM | 7/31/2024 | 7/31/2024 11:23:12 AM | 2008-02-07 |  | RDGIBSON |  | MassFlux | mg/dm²/d | Y | (mass flux) |  | 7440-38-2 | Metals - Total; | Metals - Total; EMS code: AS-T | CHEMICAL | Total | LAB |  |  |  | 10 | 5ff628ab-b0b7-45f4-aac6-c94dbaacae44 | TRUE | f244d76c-232b-460c-be88-3f9d3a614464
Arsenic Total (mass flux) | AS-T | mg/dm2/d | Arsenic Total | CS15 | System Calculation | System Calculation (mg/dm2/d) |  | N | Y | N |  |  |  | 11/18/2000 1:30:24 AM | 1996-04-12 | 6/3/1998 6:51:43 PM | EMS |  | MassFlux | mg/dm²/d | Y | (mass flux) |  | 7440-38-2 | Metals - Total; | Metals - Total; EMS code: AS-T | CHEMICAL | Total | LAB |  |  |  | 10 | 5ff628ab-b0b7-45f4-aac6-c94dbaacae44 | TRUE | f244d76c-232b-460c-be88-3f9d3a614464
Arsenic Total (mass flux) | AS-T | mg/dm2/d | Arsenic Total | CAL1 | Calculation (mg/dm2/d) | Calculation (mg/dm2/d) | 6e-05 | Y | Y | Y |  |  |  | 7/3/2024 12:59:27 PM | 1996-04-12 | 6/3/1998 6:51:42 PM | EMS |  | MassFlux | mg/dm²/d | Y | (mass flux) |  | 7440-38-2 | Metals - Total; | Metals - Total; EMS code: AS-T | CHEMICAL | Total | LAB |  |  |  | 10 | 5ff628ab-b0b7-45f4-aac6-c94dbaacae44 | TRUE | f244d76c-232b-460c-be88-3f9d3a614464
Particul. Total Ash (mass flux) | ASHT | mg/dm2/d | Particul. Total Ash | CAL1 | Calculation (mg/dm2/d) | Calculation (mg/dm2/d) | 0.1 | Y | Y | Y |  |  |  | 3/18/1997 3:01:02 PM | 1996-04-12 | 6/3/1998 6:51:41 PM | EMS |  | MassFlux | mg/dm²/d | Y | (mass flux) |  |  | Particulates; | Particulates; EMS code: ASHT | CHEMICAL |  | LAB |  |  |  | 2 | 5ff628ab-b0b7-45f4-aac6-c94dbaacae44 | TRUE | f244d76c-232b-460c-be88-3f9d3a614464
Boron Total (mass flux) | B--T | mg/dm2/d | Boron Total | DUST | HNO3 dig.(microwave or hot block),ICPMS | HNO3 dig.(microwave or hot block);ICPMS |  | Y | Y | Y |  | 7/19/2016 1:11:00 PM | 7/31/2024 | 7/31/2024 11:23:12 AM | 2008-02-07 |  | RDGIBSON |  | MassFlux | mg/dm²/d | Y | (mass flux) |  | 7440-42-8 | Metals - Total; | Metals - Total; EMS code: B--T | CHEMICAL | Total | LAB |  |  |  | 2 | 5ff628ab-b0b7-45f4-aac6-c94dbaacae44 | TRUE | f244d76c-232b-460c-be88-3f9d3a614464
Barium Total (mass flux) | BA-T | mg/dm2/d | Barium Total | DUST | HNO3 dig.(microwave or hot block),ICPMS | HNO3 dig.(microwave or hot block);ICPMS |  | Y | Y | Y |  | 7/19/2016 1:11:00 PM | 7/31/2024 | 7/31/2024 11:23:12 AM | 2008-02-07 |  | RDGIBSON |  | MassFlux | mg/dm²/d | Y | (mass flux) |  | 7440-39-3 | Metals - Total; | Metals - Total; EMS code: BA-T | CHEMICAL | Total | LAB |  |  |  | 2 | 5ff628ab-b0b7-45f4-aac6-c94dbaacae44 | TRUE | f244d76c-232b-460c-be88-3f9d3a614464
Beryllium Total (mass flux) | BE-T | mg/dm2/d | Beryllium Total | DUST | HNO3 dig.(microwave or hot block),ICPMS | HNO3 dig.(microwave or hot block);ICPMS |  | Y | Y | Y |  | 7/19/2016 1:11:00 PM | 7/31/2024 | 7/31/2024 11:23:12 AM | 2008-02-07 |  | RDGIBSON |  | MassFlux | mg/dm²/d | Y | (mass flux) |  | 7440-41-7 | Metals - Total; | Metals - Total; EMS code: BE-T | CHEMICAL | Total | LAB |  |  |  | 2 | 5ff628ab-b0b7-45f4-aac6-c94dbaacae44 | TRUE | f244d76c-232b-460c-be88-3f9d3a614464
Bismuth Total (mass flux) | BI-T | mg/dm2/d | Bismuth Total | DUST | HNO3 dig.(microwave or hot block),ICPMS | HNO3 dig.(microwave or hot block);ICPMS |  | Y | Y | Y |  | 7/19/2016 1:11:00 PM | 7/31/2024 | 7/31/2024 11:23:12 AM | 2008-02-07 |  | RDGIBSON |  | MassFlux | mg/dm²/d | Y | (mass flux) |  | 7440-69-9 | Metals - Total; | Metals - Total; EMS code: BI-T | CHEMICAL | Total | LAB |  |  |  | 2 | 5ff628ab-b0b7-45f4-aac6-c94dbaacae44 | TRUE | f244d76c-232b-460c-be88-3f9d3a614464
Calcium Dissolved (mass flux) | CA-D | mg/dm2/d | Calcium Dissolved | X286 | ICP | Aliquot of prepared sample digested with nitric acid then with perchloric acid. Filtered digest analyzed by ICP. Intermediate results reported as mg/L. Loading results for air particulate reported as mg/dm2/d. | 0 | Y | Y | Y |  |  |  | 10/24/1996 11:21:52 AM | 1996-04-12 | 6/3/1998 6:51:41 PM | EMS |  | MassFlux | mg/dm²/d | Y | (mass flux) |  | 7440-70-2 | Metals - Dissolved; | Metals - Dissolved; EMS code: CA-D | CHEMICAL | Dissolved | LAB |  |  |  | 2 | 5ff628ab-b0b7-45f4-aac6-c94dbaacae44 | TRUE | f244d76c-232b-460c-be88-3f9d3a614464
Calcium Total (mass flux) | CA-T | mg/dm2/d | Calcium Total | DUST | HNO3 dig.(microwave or hot block),ICPMS | HNO3 dig.(microwave or hot block);ICPMS |  | Y | Y | Y |  | 7/19/2016 1:11:00 PM | 7/31/2024 | 7/31/2024 11:23:12 AM | 2008-02-07 |  | RDGIBSON |  | MassFlux | mg/dm²/d | Y | (mass flux) |  | 7440-70-2 | Metals - Total; | Metals - Total; EMS code: CA-T | CHEMICAL | Total | LAB |  |  |  | 4 | 5ff628ab-b0b7-45f4-aac6-c94dbaacae44 | TRUE | f244d76c-232b-460c-be88-3f9d3a614464
Calcium Total (mass flux) | CA-T | mg/dm2/d | Calcium Total | X286 | ICP | Aliquot of prepared sample digested with nitric acid then with perchloric acid. Filtered digest analyzed by ICP. Intermediate results reported as mg/L. Loading results for air particulate reported as mg/dm2/d. | 0 | Y | Y | Y |  |  |  | 10/24/1996 11:21:52 AM | 1996-04-12 | 6/3/1998 6:51:41 PM | EMS |  | MassFlux | mg/dm²/d | Y | (mass flux) |  | 7440-70-2 | Metals - Total; | Metals - Total; EMS code: CA-T | CHEMICAL | Total | LAB |  |  |  | 4 | 5ff628ab-b0b7-45f4-aac6-c94dbaacae44 | TRUE | f244d76c-232b-460c-be88-3f9d3a614464
Cadmium-Insoluble (mass flux) | CD-I | mg/dm2/d | Cadmium-Insoluble | EQ15 | EQUIS (mg/dm2/d) | EQUIS (mg/dm2/d) | 0.0001 | N | Y | Y |  |  |  | 10/22/1996 10:18:48 PM | 1996-04-12 | 6/3/1998 6:51:34 PM | EMS |  | MassFlux | mg/dm²/d | Y | (mass flux) |  | 7440-43-9 | Metals - Insoluble; | Metals - Insoluble; EMS code: CD-I | CHEMICAL | Insoluble | LAB |  |  |  | 4 | 5ff628ab-b0b7-45f4-aac6-c94dbaacae44 | TRUE | f244d76c-232b-460c-be88-3f9d3a614464
Cadmium-Insoluble (mass flux) | CD-I | mg/dm2/d | Cadmium-Insoluble | 5039 | N/P Dig, ICP | Aliquot of prepared sample is digested first with nitric acid then with perchloric acid. Analysis by ICP. (a) For air particulates, preliminary results are reported in mg/L and loading results as mg/dm2/d. (b) For Hi Vol samples preliminary results are same as reported in mg/L and loading results as ug/m3. | 0.0001 | Y | Y | Y |  | 12/5/1997 | 5/15/2000 | 11/18/2000 1:30:12 AM | 1996-04-12 | 6/3/1998 6:51:34 PM | EMS |  | MassFlux | mg/dm²/d | Y | (mass flux) |  | 7440-43-9 | Metals - Insoluble; | Metals - Insoluble; EMS code: CD-I | CHEMICAL | Insoluble | LAB |  |  |  | 4 | 5ff628ab-b0b7-45f4-aac6-c94dbaacae44 | TRUE | f244d76c-232b-460c-be88-3f9d3a614464
Cadmium-Soluble (mass flux) | CD-S | mg/dm2/d | Cadmium-Soluble | EQ15 | EQUIS (mg/dm2/d) | EQUIS (mg/dm2/d) | 0.0001 | N | Y | Y |  |  |  | 10/22/1996 10:18:48 PM | 1996-04-12 | 6/3/1998 6:51:34 PM | EMS |  | MassFlux | mg/dm²/d | Y | (mass flux) |  | 7440-43-9 | Metals - Soluble; | Metals - Soluble; EMS code: CD-S | CHEMICAL | Soluble | LAB |  |  |  | 8 | 5ff628ab-b0b7-45f4-aac6-c94dbaacae44 | TRUE | f244d76c-232b-460c-be88-3f9d3a614464
Cadmium-Soluble (mass flux) | CD-S | mg/dm2/d | Cadmium-Soluble | X170 | ICP | This code is a catch-all for a large variety of ICP methods including water and also solids digested into solutions as an intermediate result. Different procedures will have greatly different detection limits. (a) For air particulates, preliminary results are reported in mg/L and loading results as mg/dm2/d. (b) For Hi Vol samples preliminiary results are same as reported in mg/L and loading results as ug/m3. (c) Note that for Rain samples there is no filtration nor digestion steps. | 0.0001 | Y | Y | Y |  |  |  | 2/13/1998 2:28:22 AM | 1996-04-12 | 6/3/1998 6:51:41 PM | EMS |  | MassFlux | mg/dm²/d | Y | (mass flux) |  | 7440-43-9 | Metals - Soluble; | Metals - Soluble; EMS code: CD-S | CHEMICAL | Soluble | LAB |  |  |  | 8 | 5ff628ab-b0b7-45f4-aac6-c94dbaacae44 | TRUE | f244d76c-232b-460c-be88-3f9d3a614464
Cadmium-Soluble (mass flux) | CD-S | mg/dm2/d | Cadmium-Soluble | 0050 | Graphite Furnace AA | Graphite Furnace AA | 1e-05 | Y | Y | Y |  |  |  | 10/23/1996 3:44:01 PM | 1996-04-12 | 6/3/1998 6:51:34 PM | EMS |  | MassFlux | mg/dm²/d | Y | (mass flux) |  | 7440-43-9 | Metals - Soluble; | Metals - Soluble; EMS code: CD-S | CHEMICAL | Soluble | LAB |  |  |  | 8 | 5ff628ab-b0b7-45f4-aac6-c94dbaacae44 | TRUE | f244d76c-232b-460c-be88-3f9d3a614464
Cadmium-Soluble (mass flux) | CD-S | mg/dm2/d | Cadmium-Soluble | 5045 | ICP Analysis | ICP a) For Air particulates analyzed without an acid digestion step, preliminary results are reported in mg/L and loading results as mg/dm2/d. b) For HiVol samples, preliminary results are reported as mg/L and loading results as ug/m3. | 0.0001 | Y | Y | Y |  | 11/28/1997 | 5/15/2000 | 11/18/2000 1:30:12 AM | 1998-10-28 |  | NPEPPIN |  | MassFlux | mg/dm²/d | Y | (mass flux) |  | 7440-43-9 | Metals - Soluble; | Metals - Soluble; EMS code: CD-S | CHEMICAL | Soluble | LAB |  |  |  | 8 | 5ff628ab-b0b7-45f4-aac6-c94dbaacae44 | TRUE | f244d76c-232b-460c-be88-3f9d3a614464
Cadmium Total (mass flux) | CD-T | mg/dm2/d | Cadmium Total | CS15 | System Calculation | System Calculation (mg/dm2/d) |  | N | Y | N |  |  |  | 11/18/2000 1:30:24 AM | 1996-04-12 | 6/3/1998 6:51:43 PM | EMS |  | MassFlux | mg/dm²/d | Y | (mass flux) |  | 7440-43-9 | Metals - Total; | Metals - Total; EMS code: CD-T | CHEMICAL | Total | LAB |  |  |  | 8 | 5ff628ab-b0b7-45f4-aac6-c94dbaacae44 | TRUE | f244d76c-232b-460c-be88-3f9d3a614464
Cadmium Total (mass flux) | CD-T | mg/dm2/d | Cadmium Total | EQ15 | EQUIS (mg/dm2/d) | EQUIS (mg/dm2/d) | 0.001 | N | Y | Y |  |  |  | 10/22/1996 10:18:48 PM | 1996-04-12 | 6/3/1998 6:51:34 PM | EMS |  | MassFlux | mg/dm²/d | Y | (mass flux) |  | 7440-43-9 | Metals - Total; | Metals - Total; EMS code: CD-T | CHEMICAL | Total | LAB |  |  |  | 8 | 5ff628ab-b0b7-45f4-aac6-c94dbaacae44 | TRUE | f244d76c-232b-460c-be88-3f9d3a614464
Cadmium Total (mass flux) | CD-T | mg/dm2/d | Cadmium Total | DUST | HNO3 dig.(microwave or hot block),ICPMS | HNO3 dig.(microwave or hot block);ICPMS |  | Y | Y | Y |  | 7/19/2016 1:11:00 PM | 7/31/2024 | 7/31/2024 11:23:12 AM | 2008-02-07 |  | RDGIBSON |  | MassFlux | mg/dm²/d | Y | (mass flux) |  | 7440-43-9 | Metals - Total; | Metals - Total; EMS code: CD-T | CHEMICAL | Total | LAB |  |  |  | 8 | 5ff628ab-b0b7-45f4-aac6-c94dbaacae44 | TRUE | f244d76c-232b-460c-be88-3f9d3a614464
Cadmium Total (mass flux) | CD-T | mg/dm2/d | Cadmium Total | CAL1 | Calculation (mg/dm2/d) | Calculation (mg/dm2/d) | 0.0006 | Y | Y | Y |  |  |  | 7/3/2024 12:59:27 PM | 1996-04-12 | 6/3/1998 6:51:41 PM | EMS |  | MassFlux | mg/dm²/d | Y | (mass flux) |  | 7440-43-9 | Metals - Total; | Metals - Total; EMS code: CD-T | CHEMICAL | Total | LAB |  |  |  | 8 | 5ff628ab-b0b7-45f4-aac6-c94dbaacae44 | TRUE | f244d76c-232b-460c-be88-3f9d3a614464
Chloride-Soluble (mass flux) | CL-S | mg/dm2/d | Chloride-Soluble | EQ15 | EQUIS (mg/dm2/d) | EQUIS (mg/dm2/d) | 0.002 | N | Y | Y |  |  |  | 10/22/1996 10:21:00 PM | 1996-04-12 | 6/3/1998 6:51:41 PM | EMS |  | MassFlux | mg/dm²/d | Y | (mass flux) |  | 16887-00-6 | Major Ions; | Major Ions; EMS code: CL-S | CHEMICAL | Soluble | LAB |  |  |  | 4 | 5ff628ab-b0b7-45f4-aac6-c94dbaacae44 | TRUE | f244d76c-232b-460c-be88-3f9d3a614464
Chloride-Soluble (mass flux) | CL-S | mg/dm2/d | Chloride-Soluble | 5049 | Soluble Particulates Pkg. Ion Chrom. Anions | For the Soluble Particulates Pkg., a portion of filtrate from the Particulate-Total procedure made up to 500 mL is analyzed by Ion Chromatography. Intermediate results are in mg/L. Loading results are then calculated with units of mg/dm2/d. Note that the air-convention is to report on basis of ion weight not element, e.g. as NO3 for nitrate, and as PO4 for phosphate. | 0.1 | Y | Y | Y |  |  |  | 4/1/2008 1:24:44 PM | 1996-04-12 | 6/3/1998 6:51:34 PM | EMS |  | MassFlux | mg/dm²/d | Y | (mass flux) |  | 16887-00-6 | Major Ions; | Major Ions; EMS code: CL-S | CHEMICAL | Soluble | LAB |  |  |  | 4 | 5ff628ab-b0b7-45f4-aac6-c94dbaacae44 | TRUE | f244d76c-232b-460c-be88-3f9d3a614464
Cobalt Total (mass flux) | CO-T | mg/dm2/d | Cobalt Total | DUST | HNO3 dig.(microwave or hot block),ICPMS | HNO3 dig.(microwave or hot block);ICPMS |  | Y | Y | Y |  | 7/19/2016 1:11:00 PM | 7/31/2024 | 7/31/2024 11:23:12 AM | 2008-02-07 |  | RDGIBSON |  | MassFlux | mg/dm²/d | Y | (mass flux) |  | 7440-48-4 | Metals - Total; | Metals - Total; EMS code: CO-T | CHEMICAL | Total | LAB |  |  |  | 2 | 5ff628ab-b0b7-45f4-aac6-c94dbaacae44 | TRUE | f244d76c-232b-460c-be88-3f9d3a614464
Particul: Total Combustible (mass flux) | CP-T | mg/dm2/d | Particul: Total Combustible | CAL1 | Calculation (mg/dm2/d) | Calculation (mg/dm2/d) | 0.1 | Y | Y | Y |  |  |  | 10/20/1997 9:36:18 AM | 1996-04-12 | 6/3/1998 6:51:41 PM | EMS |  | MassFlux | mg/dm²/d | Y | (mass flux) |  |  | Particulates; | Particulates; EMS code: CP-T | CHEMICAL | Total | LAB |  |  |  | 8 | 5ff628ab-b0b7-45f4-aac6-c94dbaacae44 | TRUE | f244d76c-232b-460c-be88-3f9d3a614464
Particul: Total Combustible (mass flux) | CP-T | mg/dm2/d | Particul: Total Combustible | EQ15 | EQUIS (mg/dm2/d) | EQUIS (mg/dm2/d) | 0 | N | Y | Y |  |  |  | 10/23/1996 12:06:46 AM | 1996-04-12 | 6/3/1998 6:51:34 PM | EMS |  | MassFlux | mg/dm²/d | Y | (mass flux) |  |  | Particulates; | Particulates; EMS code: CP-T | CHEMICAL | Total | LAB |  |  |  | 8 | 5ff628ab-b0b7-45f4-aac6-c94dbaacae44 | TRUE | f244d76c-232b-460c-be88-3f9d3a614464
Particul: Total Combustible (mass flux) | CP-T | mg/dm2/d | Particul: Total Combustible | CS15 | System Calculation | System Calculation (mg/dm2/d) |  | N | Y | N |  |  |  | 2/4/1998 5:55:18 PM | 1996-04-12 | 6/3/1998 6:51:43 PM | EMS |  | MassFlux | mg/dm²/d | Y | (mass flux) |  |  | Particulates; | Particulates; EMS code: CP-T | CHEMICAL | Total | LAB |  |  |  | 8 | 5ff628ab-b0b7-45f4-aac6-c94dbaacae44 | TRUE | f244d76c-232b-460c-be88-3f9d3a614464
Particul: Total Combustible (mass flux) | CP-T | mg/dm2/d | Particul: Total Combustible | X192 | Gravimetric (Sol+Insol) | Gravimetric (Sol+Insol) | 0.1 | Y | Y | Y |  |  |  | 7/11/2005 5:41:46 PM | 1996-04-12 | 6/3/1998 6:51:34 PM | EMS |  | MassFlux | mg/dm²/d | Y | (mass flux) |  |  | Particulates; | Particulates; EMS code: CP-T | CHEMICAL | Total | LAB |  |  |  | 8 | 5ff628ab-b0b7-45f4-aac6-c94dbaacae44 | TRUE | f244d76c-232b-460c-be88-3f9d3a614464
Chromium Total (mass flux) | CR-T | mg/dm2/d | Chromium Total | DUST | HNO3 dig.(microwave or hot block),ICPMS | HNO3 dig.(microwave or hot block);ICPMS |  | Y | Y | Y |  | 7/19/2016 1:11:00 PM | 7/31/2024 | 7/31/2024 11:23:12 AM | 2008-02-07 |  | RDGIBSON |  | MassFlux | mg/dm²/d | Y | (mass flux) |  | 7440-47-3 | Metals - Total; | Metals - Total; EMS code: CR-T | CHEMICAL | Total | LAB |  |  |  | 2 | 5ff628ab-b0b7-45f4-aac6-c94dbaacae44 | TRUE | f244d76c-232b-460c-be88-3f9d3a614464
Copper-Insoluble (mass flux) | CU-I | mg/dm2/d | Copper-Insoluble | 5039 | N/P Dig, ICP | Aliquot of prepared sample is digested first with nitric acid then with perchloric acid. Analysis by ICP. (a) For air particulates, preliminary results are reported in mg/L and loading results as mg/dm2/d. (b) For Hi Vol samples preliminary results are same as reported in mg/L and loading results as ug/m3. | 0.0005 | Y | Y | Y |  | 12/5/1997 | 5/15/2000 | 11/18/2000 1:30:12 AM | 1996-04-12 | 6/3/1998 6:51:35 PM | EMS |  | MassFlux | mg/dm²/d | Y | (mass flux) |  | 7440-50-8 | Metals - Insoluble; | Metals - Insoluble; EMS code: CU-I | CHEMICAL | Insoluble | LAB |  |  |  | 4 | 5ff628ab-b0b7-45f4-aac6-c94dbaacae44 | TRUE | f244d76c-232b-460c-be88-3f9d3a614464
Copper-Insoluble (mass flux) | CU-I | mg/dm2/d | Copper-Insoluble | EQ15 | EQUIS (mg/dm2/d) | EQUIS (mg/dm2/d) | 0.001 | N | Y | Y |  |  |  | 10/22/1996 10:18:48 PM | 1996-04-12 | 6/3/1998 6:51:35 PM | EMS |  | MassFlux | mg/dm²/d | Y | (mass flux) |  | 7440-50-8 | Metals - Insoluble; | Metals - Insoluble; EMS code: CU-I | CHEMICAL | Insoluble | LAB |  |  |  | 4 | 5ff628ab-b0b7-45f4-aac6-c94dbaacae44 | TRUE | f244d76c-232b-460c-be88-3f9d3a614464
Copper-Soluble (mass flux) | CU-S | mg/dm2/d | Copper-Soluble | X286 | ICP | Aliquot of prepared sample digested with nitric acid then with perchloric acid. Filtered digest analyzed by ICP. Intermediate results reported as mg/L. Loading results for air particulate reported as mg/dm2/d. | 0.0005 | Y | Y | Y |  |  |  | 2/13/1998 2:28:22 AM | 1996-04-12 | 6/3/1998 6:51:42 PM | EMS |  | MassFlux | mg/dm²/d | Y | (mass flux) |  | 7440-50-8 | Metals - Soluble; | Metals - Soluble; EMS code: CU-S | CHEMICAL | Soluble | LAB |  |  |  | 6 | 5ff628ab-b0b7-45f4-aac6-c94dbaacae44 | TRUE | f244d76c-232b-460c-be88-3f9d3a614464
Copper-Soluble (mass flux) | CU-S | mg/dm2/d | Copper-Soluble | 5045 | ICP Analysis | ICP a) For Air particulates analyzed without an acid digestion step, preliminary results are reported in mg/L and loading results as mg/dm2/d. b) For HiVol samples, preliminary results are reported as mg/L and loading results as ug/m3. | 0.0005 | Y | Y | Y |  | 11/28/1997 | 5/15/2000 | 11/18/2000 1:30:13 AM | 1998-10-28 |  | NPEPPIN |  | MassFlux | mg/dm²/d | Y | (mass flux) |  | 7440-50-8 | Metals - Soluble; | Metals - Soluble; EMS code: CU-S | CHEMICAL | Soluble | LAB |  |  |  | 6 | 5ff628ab-b0b7-45f4-aac6-c94dbaacae44 | TRUE | f244d76c-232b-460c-be88-3f9d3a614464
Copper-Soluble (mass flux) | CU-S | mg/dm2/d | Copper-Soluble | EQ15 | EQUIS (mg/dm2/d) | EQUIS (mg/dm2/d) | 0.001 | N | Y | Y |  |  |  | 10/22/1996 10:18:48 PM | 1996-04-12 | 6/3/1998 6:51:35 PM | EMS |  | MassFlux | mg/dm²/d | Y | (mass flux) |  | 7440-50-8 | Metals - Soluble; | Metals - Soluble; EMS code: CU-S | CHEMICAL | Soluble | LAB |  |  |  | 6 | 5ff628ab-b0b7-45f4-aac6-c94dbaacae44 | TRUE | f244d76c-232b-460c-be88-3f9d3a614464
Copper Total (mass flux) | CU-T | mg/dm2/d | Copper Total | DUST | HNO3 dig.(microwave or hot block),ICPMS | HNO3 dig.(microwave or hot block);ICPMS |  | Y | Y | Y |  | 7/19/2016 1:11:00 PM | 7/31/2024 | 7/31/2024 11:23:12 AM | 2008-02-07 |  | RDGIBSON |  | MassFlux | mg/dm²/d | Y | (mass flux) |  | 7440-50-8 | Metals - Total; | Metals - Total; EMS code: CU-T | CHEMICAL | Total | LAB |  |  |  | 6 | 5ff628ab-b0b7-45f4-aac6-c94dbaacae44 | TRUE | f244d76c-232b-460c-be88-3f9d3a614464
Copper Total (mass flux) | CU-T | mg/dm2/d | Copper Total | CS15 | System Calculation | System Calculation (mg/dm2/d) |  | N | Y | N |  |  |  | 11/18/2000 1:30:24 AM | 1996-04-12 | 6/3/1998 6:51:44 PM | EMS |  | MassFlux | mg/dm²/d | Y | (mass flux) |  | 7440-50-8 | Metals - Total; | Metals - Total; EMS code: CU-T | CHEMICAL | Total | LAB |  |  |  | 6 | 5ff628ab-b0b7-45f4-aac6-c94dbaacae44 | TRUE | f244d76c-232b-460c-be88-3f9d3a614464
Copper Total (mass flux) | CU-T | mg/dm2/d | Copper Total | EQ15 | EQUIS (mg/dm2/d) | EQUIS (mg/dm2/d) | 0.001 | N | Y | Y |  |  |  | 10/22/1996 10:18:48 PM | 1996-04-12 | 6/3/1998 6:51:35 PM | EMS |  | MassFlux | mg/dm²/d | Y | (mass flux) |  | 7440-50-8 | Metals - Total; | Metals - Total; EMS code: CU-T | CHEMICAL | Total | LAB |  |  |  | 6 | 5ff628ab-b0b7-45f4-aac6-c94dbaacae44 | TRUE | f244d76c-232b-460c-be88-3f9d3a614464
Fixed Dustfall (mass flux) | FDST | mg/dm2/d | Fixed Dustfall | X192 | Gravimetric (Sol+Insol) | Gravimetric (Sol+Insol) |  | Y | Y | Y |  | 9/15/2015 4:14:00 PM | 8/19/2024 | 8/19/2024 4:02:08 PM | 2008-06-04 |  | RDGIBSON |  | MassFlux | mg/dm²/d | Y | (mass flux) |  |  | Particulates; | Particulates; EMS code: FDST | CHEMICAL |  | LAB |  |  |  | 4 | 5ff628ab-b0b7-45f4-aac6-c94dbaacae44 | TRUE | f244d76c-232b-460c-be88-3f9d3a614464
Fixed Dustfall (mass flux) | FDST | mg/dm2/d | Fixed Dustfall | DUST | HNO3 dig.(microwave or hot block),ICPMS | HNO3 dig.(microwave or hot block);ICPMS |  | Y | Y | Y |  | 1/31/2020 | 1/31/2020 | 1/16/2023 3:51:10 PM | 2008-02-07 |  | RDGIBSON |  | MassFlux | mg/dm²/d | Y | (mass flux) |  |  | Particulates; | Particulates; EMS code: FDST | CHEMICAL |  | LAB |  |  |  | 4 | 5ff628ab-b0b7-45f4-aac6-c94dbaacae44 | TRUE | f244d76c-232b-460c-be88-3f9d3a614464
Iron-Soluble (mass flux) | FE-S | mg/dm2/d | Iron-Soluble | EQ15 | EQUIS (mg/dm2/d) | EQUIS (mg/dm2/d) | 0.01 | N | Y | Y |  |  |  | 10/22/1996 6:13:42 PM | 1996-04-12 | 6/3/1998 6:51:36 PM | EMS |  | MassFlux | mg/dm²/d | Y | (mass flux) |  |  | Metals - Soluble; | Metals - Soluble; EMS code: FE-S | CHEMICAL | Soluble | LAB |  |  |  | 2 | 5ff628ab-b0b7-45f4-aac6-c94dbaacae44 | TRUE | f244d76c-232b-460c-be88-3f9d3a614464
Iron Total (mass flux) | FE-T | mg/dm2/d | Iron Total | DUST | HNO3 dig.(microwave or hot block),ICPMS | HNO3 dig.(microwave or hot block);ICPMS |  | Y | Y | Y |  | 2/4/2020 | 7/31/2024 | 7/31/2024 11:23:12 AM | 2022-09-01 |  | EMS |  | MassFlux | mg/dm²/d | Y | (mass flux) |  |  | Metals - Total; | Metals - Total; EMS code: FE-T | CHEMICAL | Total | LAB |  |  |  | 4 | 5ff628ab-b0b7-45f4-aac6-c94dbaacae44 | TRUE | f244d76c-232b-460c-be88-3f9d3a614464
Iron Total (mass flux) | FE-T | mg/dm2/d | Iron Total | EQ15 | EQUIS (mg/dm2/d) | EQUIS (mg/dm2/d) | 0.01 | N | Y | Y |  |  |  | 10/22/1996 6:13:43 PM | 1996-04-12 | 6/3/1998 6:51:36 PM | EMS |  | MassFlux | mg/dm²/d | Y | (mass flux) |  |  | Metals - Total; | Metals - Total; EMS code: FE-T | CHEMICAL | Total | LAB |  |  |  | 4 | 5ff628ab-b0b7-45f4-aac6-c94dbaacae44 | TRUE | f244d76c-232b-460c-be88-3f9d3a614464
Fluoridation Index (mass flux) | FLRI | mg/dm2/d | Fluoridation Index | X143 | Selective Ion Electrode | The analyte is determined potentiometrically by direct measurement using a selective ion electrode with standard reference electrode and either a meter with a direct concentration scale or a pH meter with an expanded mV scale. | 0.02 | Y | Y | Y |  |  |  | 11/15/2000 1:50:52 PM | 1996-04-12 | 6/3/1998 6:51:42 PM | EMS |  | MassFlux | mg/dm²/d | Y | (mass flux) |  |  | Inorganics; | Inorganics; EMS code: FLRI | CHEMICAL |  | LAB |  |  |  | 6 | 5ff628ab-b0b7-45f4-aac6-c94dbaacae44 | TRUE | f244d76c-232b-460c-be88-3f9d3a614464
Fluoridation Index (mass flux) | FLRI | mg/dm2/d | Fluoridation Index | EQ15 | EQUIS (mg/dm2/d) | EQUIS (mg/dm2/d) | 0 | N | Y | Y |  |  |  | 10/24/1996 2:28:58 PM | 1996-04-12 | 6/3/1998 6:51:36 PM | EMS |  | MassFlux | mg/dm²/d | Y | (mass flux) |  |  | Inorganics; | Inorganics; EMS code: FLRI | CHEMICAL |  | LAB |  |  |  | 6 | 5ff628ab-b0b7-45f4-aac6-c94dbaacae44 | TRUE | f244d76c-232b-460c-be88-3f9d3a614464
Fluoridation Index (mass flux) | FLRI | mg/dm2/d | Fluoridation Index | 5004 | Selective Ion Electrode | A calcium oxide plate is exposed to ambient air for a period of 30 days. During this time fluoride in the ambient air is collected as calcium fluoride. The plates undergo an extraction and the fluoride which is isolated is determined using the selective ion electrode procedure. | 0.005 | Y | Y | Y |  | 10/31/2000 | 1/2/2004 | 1/20/2004 12:08:12 PM | 1996-04-12 | 6/3/1998 6:51:36 PM | EMS |  | MassFlux | mg/dm²/d | Y | (mass flux) |  |  | Inorganics; | Inorganics; EMS code: FLRI | CHEMICAL |  | LAB |  |  |  | 6 | 5ff628ab-b0b7-45f4-aac6-c94dbaacae44 | TRUE | f244d76c-232b-460c-be88-3f9d3a614464
Mercury-Insoluble (mass flux) | HG-I | mg/dm2/d | Mercury-Insoluble | EQ15 | EQUIS (mg/dm2/d) | EQUIS (mg/dm2/d) | 0 | N | Y | Y |  |  |  | 10/22/1996 10:18:38 PM | 1996-04-12 | 6/3/1998 6:51:41 PM | EMS |  | MassFlux | mg/dm²/d | Y | (mass flux) |  |  | Metals - Insoluble; | Metals - Insoluble; EMS code: HG-I | CHEMICAL | Insoluble | LAB |  |  |  | 2 | 5ff628ab-b0b7-45f4-aac6-c94dbaacae44 | TRUE | f244d76c-232b-460c-be88-3f9d3a614464
Mercury-Soluble (mass flux) | HG-S | mg/dm2/d | Mercury-Soluble | EQ15 | EQUIS (mg/dm2/d) | EQUIS (mg/dm2/d) | 0 | N | Y | Y |  |  |  | 10/22/1996 10:18:25 PM | 1996-04-12 | 6/3/1998 6:51:36 PM | EMS |  | MassFlux | mg/dm²/d | Y | (mass flux) |  |  | Metals - Soluble; | Metals - Soluble; EMS code: HG-S | CHEMICAL | Soluble | LAB |  |  |  | 2 | 5ff628ab-b0b7-45f4-aac6-c94dbaacae44 | TRUE | f244d76c-232b-460c-be88-3f9d3a614464
Mercury Total (mass flux) | HG-T | mg/dm2/d | Mercury Total | EQ15 | EQUIS (mg/dm2/d) | EQUIS (mg/dm2/d) | 0 | N | Y | Y |  |  |  | 10/22/1996 10:18:25 PM | 1996-04-12 | 6/3/1998 6:51:36 PM | EMS |  | MassFlux | mg/dm²/d | Y | (mass flux) |  |  | Metals - Total; | Metals - Total; EMS code: HG-T | CHEMICAL | Total | LAB |  |  |  | 2 | 5ff628ab-b0b7-45f4-aac6-c94dbaacae44 | TRUE | f244d76c-232b-460c-be88-3f9d3a614464
Potassium-Soluble ion content (mass flux) | K--S | mg/dm2/d | Potassium-Soluble ion content | EQ15 | EQUIS (mg/dm2/d) | EQUIS (mg/dm2/d) | 0.001 | N | Y | Y |  |  |  | 10/22/1996 6:09:53 PM | 1996-04-12 | 6/3/1998 6:51:36 PM | EMS |  | MassFlux | mg/dm²/d | Y | (mass flux) |  |  | Nutrients; | Nutrients; EMS code: K--S | CHEMICAL | Soluble | LAB |  |  |  | 2 | 5ff628ab-b0b7-45f4-aac6-c94dbaacae44 | TRUE | f244d76c-232b-460c-be88-3f9d3a614464
Potassium Total (mass flux) | K--T | mg/dm2/d | Potassium Total | DUST | HNO3 dig.(microwave or hot block),ICPMS | HNO3 dig.(microwave or hot block);ICPMS |  | Y | Y | Y |  | 7/19/2016 1:11:00 PM | 7/31/2024 | 7/31/2024 11:23:12 AM | 2008-02-07 |  | RDGIBSON |  | MassFlux | mg/dm²/d | Y | (mass flux) |  |  | Metals - Total; | Metals - Total; EMS code: K--T | CHEMICAL | Total | LAB |  |  |  | 2 | 5ff628ab-b0b7-45f4-aac6-c94dbaacae44 | TRUE | f244d76c-232b-460c-be88-3f9d3a614464
Lithium Total (mass flux) | LI-T | mg/dm2/d | Lithium Total | DUST | HNO3 dig.(microwave or hot block),ICPMS | HNO3 dig.(microwave or hot block);ICPMS |  | Y | Y | Y |  | 7/19/2016 1:11:00 PM | 7/31/2024 | 7/31/2024 11:23:12 AM | 2008-02-07 |  | RDGIBSON |  | MassFlux | mg/dm²/d | Y | (mass flux) |  |  | Metals - Total; | Metals - Total; EMS code: LI-T | CHEMICAL | Total | LAB |  |  |  | 2 | 5ff628ab-b0b7-45f4-aac6-c94dbaacae44 | TRUE | f244d76c-232b-460c-be88-3f9d3a614464
Magnesium Total (mass flux) | MG-T | mg/dm2/d | Magnesium Total | DUST | HNO3 dig.(microwave or hot block),ICPMS | HNO3 dig.(microwave or hot block);ICPMS |  | Y | Y | Y |  | 7/19/2016 1:11:00 PM | 7/31/2024 | 7/31/2024 11:23:12 AM | 2008-02-07 |  | RDGIBSON |  | MassFlux | mg/dm²/d | Y | (mass flux) |  | 7439-95-4 | Metals - Total; | Metals - Total; EMS code: MG-T | CHEMICAL | Total | LAB |  |  |  | 2 | 5ff628ab-b0b7-45f4-aac6-c94dbaacae44 | TRUE | f244d76c-232b-460c-be88-3f9d3a614464
Manganese Total (mass flux) | MN-T | mg/dm2/d | Manganese Total | DUST | HNO3 dig.(microwave or hot block),ICPMS | HNO3 dig.(microwave or hot block);ICPMS |  | Y | Y | Y |  | 7/19/2016 1:11:00 PM | 7/31/2024 | 7/31/2024 11:23:12 AM | 2008-02-07 |  | RDGIBSON |  | MassFlux | mg/dm²/d | Y | (mass flux) |  | 7439-96-5 | Metals - Total; | Metals - Total; EMS code: MN-T | CHEMICAL | Total | LAB |  |  |  | 2 | 5ff628ab-b0b7-45f4-aac6-c94dbaacae44 | TRUE | f244d76c-232b-460c-be88-3f9d3a614464
Molybdenum Total (mass flux) | MO-T | mg/dm2/d | Molybdenum Total | DUST | HNO3 dig.(microwave or hot block),ICPMS | HNO3 dig.(microwave or hot block);ICPMS |  | Y | Y | Y |  | 7/19/2016 1:11:00 PM | 7/31/2024 | 7/31/2024 11:23:12 AM | 2008-02-07 |  | RDGIBSON |  | MassFlux | mg/dm²/d | Y | (mass flux) |  | 7439-98-7 | Metals - Total; | Metals - Total; EMS code: MO-T | CHEMICAL | Total | LAB |  |  |  | 2 | 5ff628ab-b0b7-45f4-aac6-c94dbaacae44 | TRUE | f244d76c-232b-460c-be88-3f9d3a614464
Sodium-Soluble ion content (mass flux) | NA-S | mg/dm2/d | Sodium-Soluble ion content | 5061 | Ion Chromatog- Cations | For the Soluble Particulates Pkg. a portion of filtrate from the Particulate - Total procedure made up to 500 mL is analyzed by IC. Intermediate results are reported in mg/L. Loading results are calculated and reported with units of mg/dm2/d. Note that ammonium is reported as NH4 not as N. | 0.0002 | Y | Y | Y |  |  |  | 10/24/1996 6:07:34 AM | 1996-04-12 | 6/3/1998 6:51:41 PM | EMS |  | MassFlux | mg/dm²/d | Y | (mass flux) |  | 7440-23-5 | Metals - Soluble; | Metals - Soluble; EMS code: NA-S | CHEMICAL | Soluble | LAB |  |  |  | 4 | 5ff628ab-b0b7-45f4-aac6-c94dbaacae44 | TRUE | f244d76c-232b-460c-be88-3f9d3a614464
Sodium-Soluble ion content (mass flux) | NA-S | mg/dm2/d | Sodium-Soluble ion content | EQ15 | EQUIS (mg/dm2/d) | EQUIS (mg/dm2/d) | 0.002 | N | Y | Y |  |  |  | 10/22/1996 10:21:00 PM | 1996-04-12 | 6/3/1998 6:51:37 PM | EMS |  | MassFlux | mg/dm²/d | Y | (mass flux) |  | 7440-23-5 | Metals - Soluble; | Metals - Soluble; EMS code: NA-S | CHEMICAL | Soluble | LAB |  |  |  | 4 | 5ff628ab-b0b7-45f4-aac6-c94dbaacae44 | TRUE | f244d76c-232b-460c-be88-3f9d3a614464
Sodium Total (mass flux) | NA-T | mg/dm2/d | Sodium Total | DUST | HNO3 dig.(microwave or hot block),ICPMS | HNO3 dig.(microwave or hot block);ICPMS |  | Y | Y | Y |  | 7/19/2016 1:11:00 PM | 7/31/2024 | 7/31/2024 11:23:12 AM | 2008-02-07 |  | RDGIBSON |  | MassFlux | mg/dm²/d | Y | (mass flux) |  | 7440-23-5 | Metals - Total; | Metals - Total; EMS code: NA-T | CHEMICAL | Total | LAB |  |  |  | 2 | 5ff628ab-b0b7-45f4-aac6-c94dbaacae44 | TRUE | f244d76c-232b-460c-be88-3f9d3a614464
Ammonium (mass flux) | NH4- | mg/dm2/d | Ammonium | EQ15 | EQUIS (mg/dm2/d) | EQUIS (mg/dm2/d) | 0.002 | N | Y | Y |  |  |  | 10/22/1996 8:20:30 PM | 1996-04-12 | 6/3/1998 6:51:37 PM | EMS |  | MassFlux | mg/dm²/d | Y | (mass flux) |  | 14798-03-9 | Nutrients; | Nutrients; EMS code: NH4- | CHEMICAL |  | LAB |  |  |  | 2 | 5ff628ab-b0b7-45f4-aac6-c94dbaacae44 | TRUE | f244d76c-232b-460c-be88-3f9d3a614464
Nickel Total (mass flux) | NI-T | mg/dm2/d | Nickel Total | DUST | HNO3 dig.(microwave or hot block),ICPMS | HNO3 dig.(microwave or hot block);ICPMS |  | Y | Y | Y |  | 7/19/2016 1:11:00 PM | 7/31/2024 | 7/31/2024 11:23:12 AM | 2008-02-07 |  | RDGIBSON |  | MassFlux | mg/dm²/d | Y | (mass flux) |  | 7440-02-0 | Metals - Total; | Metals - Total; EMS code: NI-T | CHEMICAL | Total | LAB |  |  |  | 2 | 5ff628ab-b0b7-45f4-aac6-c94dbaacae44 | TRUE | f244d76c-232b-460c-be88-3f9d3a614464
Nitrate-Soluble (mass flux) | NO3- | mg/dm2/d | Nitrate-Soluble | EQ15 | EQUIS (mg/dm2/d) | EQUIS (mg/dm2/d) | 0.002 | N | Y | Y |  |  |  | 10/22/1996 8:20:30 PM | 1996-04-12 | 6/3/1998 6:51:37 PM | EMS |  | MassFlux | mg/dm²/d | Y | (mass flux) |  | 14797-55-8 | Nutrients; | Nutrients; EMS code: NO3- | CHEMICAL | Soluble | LAB |  |  |  | 2 | 5ff628ab-b0b7-45f4-aac6-c94dbaacae44 | TRUE | f244d76c-232b-460c-be88-3f9d3a614464
Phosphorus Total (mass flux) | P--T | mg/dm2/d | Phosphorus Total | DUST | HNO3 dig.(microwave or hot block),ICPMS | HNO3 dig.(microwave or hot block);ICPMS |  | Y | Y | Y |  | 2/4/2020 | 7/31/2024 | 7/31/2024 11:23:12 AM | 2022-09-01 |  | EMS |  | MassFlux | mg/dm²/d | Y | (mass flux) |  | 7723-14-0 | Nutrients; | Nutrients; EMS code: P--T | CHEMICAL | Total | LAB |  |  |  | 2 | 5ff628ab-b0b7-45f4-aac6-c94dbaacae44 | TRUE | f244d76c-232b-460c-be88-3f9d3a614464
Lead-Insoluble (mass flux) | PB-I | mg/dm2/d | Lead-Insoluble | 5039 | N/P Dig, ICP | Aliquot of prepared sample is digested first with nitric acid then with perchloric acid. Analysis by ICP. (a) For air particulates, preliminary results are reported in mg/L and loading results as mg/dm2/d. (b) For Hi Vol samples preliminary results are same as reported in mg/L and loading results as ug/m3. | 0.0005 | Y | Y | Y |  | 12/5/1997 | 5/15/2000 | 11/18/2000 1:30:13 AM | 1996-04-12 | 6/3/1998 6:51:38 PM | EMS |  | MassFlux | mg/dm²/d | Y | (mass flux) |  |  | Metals - Insoluble; | Metals - Insoluble; EMS code: PB-I | CHEMICAL | Insoluble | LAB |  |  |  | 6 | 5ff628ab-b0b7-45f4-aac6-c94dbaacae44 | TRUE | f244d76c-232b-460c-be88-3f9d3a614464
Lead-Insoluble (mass flux) | PB-I | mg/dm2/d | Lead-Insoluble | 5037 | N/P Dig, HGA Analysis | N/P Dig; HGA Analysis | 0.0001 | Y | Y | Y |  |  |  | 10/24/1996 6:47:55 AM | 1996-04-12 | 6/3/1998 6:51:38 PM | EMS |  | MassFlux | mg/dm²/d | Y | (mass flux) |  |  | Metals - Insoluble; | Metals - Insoluble; EMS code: PB-I | CHEMICAL | Insoluble | LAB |  |  |  | 6 | 5ff628ab-b0b7-45f4-aac6-c94dbaacae44 | TRUE | f244d76c-232b-460c-be88-3f9d3a614464
Lead-Insoluble (mass flux) | PB-I | mg/dm2/d | Lead-Insoluble | EQ15 | EQUIS (mg/dm2/d) | EQUIS (mg/dm2/d) | 0.001 | N | Y | Y |  |  |  | 10/22/1996 10:18:48 PM | 1996-04-12 | 6/3/1998 6:51:38 PM | EMS |  | MassFlux | mg/dm²/d | Y | (mass flux) |  |  | Metals - Insoluble; | Metals - Insoluble; EMS code: PB-I | CHEMICAL | Insoluble | LAB |  |  |  | 6 | 5ff628ab-b0b7-45f4-aac6-c94dbaacae44 | TRUE | f244d76c-232b-460c-be88-3f9d3a614464
Lead-Soluble (mass flux) | PB-S | mg/dm2/d | Lead-Soluble | 0050 | Graphite Furnace AA | Graphite Furnace AA | 2e-05 | Y | Y | Y |  |  |  | 10/24/1996 6:48:05 AM | 1996-04-12 | 6/3/1998 6:51:41 PM | EMS |  | MassFlux | mg/dm²/d | Y | (mass flux) |  |  | Metals - Soluble; | Metals - Soluble; EMS code: PB-S | CHEMICAL | Soluble | LAB |  |  |  | 8 | 5ff628ab-b0b7-45f4-aac6-c94dbaacae44 | TRUE | f244d76c-232b-460c-be88-3f9d3a614464
Lead-Soluble (mass flux) | PB-S | mg/dm2/d | Lead-Soluble | EQ15 | EQUIS (mg/dm2/d) | EQUIS (mg/dm2/d) | 0.001 | N | Y | Y |  |  |  | 10/22/1996 10:18:48 PM | 1996-04-12 | 6/3/1998 6:51:38 PM | EMS |  | MassFlux | mg/dm²/d | Y | (mass flux) |  |  | Metals - Soluble; | Metals - Soluble; EMS code: PB-S | CHEMICAL | Soluble | LAB |  |  |  | 8 | 5ff628ab-b0b7-45f4-aac6-c94dbaacae44 | TRUE | f244d76c-232b-460c-be88-3f9d3a614464
Lead-Soluble (mass flux) | PB-S | mg/dm2/d | Lead-Soluble | 5045 | ICP Analysis | ICP a) For Air particulates analyzed without an acid digestion step, preliminary results are reported in mg/L and loading results as mg/dm2/d. b) For HiVol samples, preliminary results are reported as mg/L and loading results as ug/m3. | 0.01 | Y | Y | Y |  | 11/28/1997 | 5/15/2000 | 11/18/2000 1:30:13 AM | 1998-10-28 |  | NPEPPIN |  | MassFlux | mg/dm²/d | Y | (mass flux) |  |  | Metals - Soluble; | Metals - Soluble; EMS code: PB-S | CHEMICAL | Soluble | LAB |  |  |  | 8 | 5ff628ab-b0b7-45f4-aac6-c94dbaacae44 | TRUE | f244d76c-232b-460c-be88-3f9d3a614464
Lead-Soluble (mass flux) | PB-S | mg/dm2/d | Lead-Soluble | X170 | ICP | This code is a catch-all for a large variety of ICP methods including water and also solids digested into solutions as an intermediate result. Different procedures will have greatly different detection limits. (a) For air particulates, preliminary results are reported in mg/L and loading results as mg/dm2/d. (b) For Hi Vol samples preliminiary results are same as reported in mg/L and loading results as ug/m3. (c) Note that for Rain samples there is no filtration nor digestion steps. | 0.01 | Y | Y | Y |  |  |  | 2/13/1998 2:28:23 AM | 1996-04-12 | 6/3/1998 6:51:38 PM | EMS |  | MassFlux | mg/dm²/d | Y | (mass flux) |  |  | Metals - Soluble; | Metals - Soluble; EMS code: PB-S | CHEMICAL | Soluble | LAB |  |  |  | 8 | 5ff628ab-b0b7-45f4-aac6-c94dbaacae44 | TRUE | f244d76c-232b-460c-be88-3f9d3a614464
Lead Total (mass flux) | PB-T | mg/dm2/d | Lead Total | EQ15 | EQUIS (mg/dm2/d) | EQUIS (mg/dm2/d) | 0.001 | N | Y | Y |  |  |  | 10/22/1996 10:18:48 PM | 1996-04-12 | 6/3/1998 6:51:38 PM | EMS |  | MassFlux | mg/dm²/d | Y | (mass flux) |  |  | Metals - Total; | Metals - Total; EMS code: PB-T | CHEMICAL | Total | LAB |  |  |  | 8 | 5ff628ab-b0b7-45f4-aac6-c94dbaacae44 | TRUE | f244d76c-232b-460c-be88-3f9d3a614464
Lead Total (mass flux) | PB-T | mg/dm2/d | Lead Total | CS15 | System Calculation | System Calculation (mg/dm2/d) |  | N | Y | N |  |  |  | 11/18/2000 1:30:25 AM | 1996-04-12 | 6/3/1998 6:51:44 PM | EMS |  | MassFlux | mg/dm²/d | Y | (mass flux) |  |  | Metals - Total; | Metals - Total; EMS code: PB-T | CHEMICAL | Total | LAB |  |  |  | 8 | 5ff628ab-b0b7-45f4-aac6-c94dbaacae44 | TRUE | f244d76c-232b-460c-be88-3f9d3a614464
Lead Total (mass flux) | PB-T | mg/dm2/d | Lead Total | CAL1 | Calculation (mg/dm2/d) | Calculation (mg/dm2/d) | 0.0003 | Y | Y | Y |  |  |  | 7/3/2024 12:59:27 PM | 1996-04-12 | 6/3/1998 6:51:42 PM | EMS |  | MassFlux | mg/dm²/d | Y | (mass flux) |  |  | Metals - Total; | Metals - Total; EMS code: PB-T | CHEMICAL | Total | LAB |  |  |  | 8 | 5ff628ab-b0b7-45f4-aac6-c94dbaacae44 | TRUE | f244d76c-232b-460c-be88-3f9d3a614464
Lead Total (mass flux) | PB-T | mg/dm2/d | Lead Total | DUST | HNO3 dig.(microwave or hot block),ICPMS | HNO3 dig.(microwave or hot block);ICPMS |  | Y | Y | Y |  | 7/19/2016 1:11:00 PM | 7/31/2024 | 7/31/2024 11:23:12 AM | 2008-02-07 |  | RDGIBSON |  | MassFlux | mg/dm²/d | Y | (mass flux) |  |  | Metals - Total; | Metals - Total; EMS code: PB-T | CHEMICAL | Total | LAB |  |  |  | 8 | 5ff628ab-b0b7-45f4-aac6-c94dbaacae44 | TRUE | f244d76c-232b-460c-be88-3f9d3a614464
Phosphate-Soluble (mass flux) | PO4- | mg/dm2/d | Phosphate-Soluble | EQ15 | EQUIS (mg/dm2/d) | EQUIS (mg/dm2/d) | 0.0002 | N | Y | Y |  |  |  | 10/22/1996 8:20:30 PM | 1996-04-12 | 6/3/1998 6:51:37 PM | EMS |  | MassFlux | mg/dm²/d | Y | (mass flux) |  | 14265-44-2 | Nutrients; | Nutrients; EMS code: PO4- | CHEMICAL | Soluble | LAB |  |  |  | 4 | 5ff628ab-b0b7-45f4-aac6-c94dbaacae44 | TRUE | f244d76c-232b-460c-be88-3f9d3a614464
Phosphate-Soluble (mass flux) | PO4- | mg/dm2/d | Phosphate-Soluble | 5057 | Aut.Col/ Ascorbic Acid | Aut.Col/ Ascorbic Acid | 0.0002 | Y | Y | Y |  |  |  | 10/23/1996 10:06:33 PM | 1996-04-12 | 6/3/1998 6:51:37 PM | EMS |  | MassFlux | mg/dm²/d | Y | (mass flux) |  | 14265-44-2 | Nutrients; | Nutrients; EMS code: PO4- | CHEMICAL | Soluble | LAB |  |  |  | 4 | 5ff628ab-b0b7-45f4-aac6-c94dbaacae44 | TRUE | f244d76c-232b-460c-be88-3f9d3a614464
Phosphorus Tot Insoluble (mass flux) | PP-I | mg/dm2/d | Phosphorus Tot Insoluble | 5132 | Dig,Auto Color As Acd A | For air particulate a 10.4 cm cannister containing a collection medium is exposed to the ambient air for a period of approximately 30 days. The prepared sample undergoes a sulfuric acid persulfate digestion to oxidize organically bound phosphorus to phosphate and also to hydrolyse polyphosphates to ortho-phosphate, which is then determined colorimetrically as heteropoly molybdophosphoric acid. Intermediate results are reported with units of mg/L and loading results with units of mg/dm2/d. Note that the air convention is to report as ion weight, ie as PO4 not as P. | 6e-05 | Y | Y | Y |  |  |  | 4/2/1998 8:39:05 AM | 1996-04-12 | 6/3/1998 6:51:37 PM | EMS |  | MassFlux | mg/dm²/d | Y | (mass flux) |  | 7723-14-0 | Nutrients; | Nutrients; EMS code: PP-I | CHEMICAL | Total | LAB |  |  |  | 4 | 5ff628ab-b0b7-45f4-aac6-c94dbaacae44 | TRUE | f244d76c-232b-460c-be88-3f9d3a614464
Phosphorus Tot Insoluble (mass flux) | PP-I | mg/dm2/d | Phosphorus Tot Insoluble | EQ15 | EQUIS (mg/dm2/d) | EQUIS (mg/dm2/d) | 0.0001 | N | Y | Y |  |  |  | 10/22/1996 8:20:30 PM | 1996-04-12 | 6/3/1998 6:51:45 PM | EMS |  | MassFlux | mg/dm²/d | Y | (mass flux) |  | 7723-14-0 | Nutrients; | Nutrients; EMS code: PP-I | CHEMICAL | Total | LAB |  |  |  | 4 | 5ff628ab-b0b7-45f4-aac6-c94dbaacae44 | TRUE | f244d76c-232b-460c-be88-3f9d3a614464
Phosphorus Tot Soluble (mass flux) | PP-S | mg/dm2/d | Phosphorus Tot Soluble | 5135 | Dig, Auto Colour As Acd | For air particulate a 10.4 cm cannister containing a collection medium is exposed to the ambient air for a period of approximately 30 days. The prepared sample undergoes a sulfuric acid persulfate digestion to oxidize organically bound phosphorus to phosphate and also to hydrolyse polyphosphates to ortho-phosphate, which is then determinied colorimetrically as heteropoly molybdophosphoric acid. Intermediate results are reported with units of mg/L and loading results with units of mg/dm2/d. Note that the air convention is to report as ion-weight, ie PO4 not as P. | 6e-05 | Y | Y | Y |  |  |  | 4/2/1998 8:40:00 AM | 1996-04-12 | 6/3/1998 6:51:37 PM | EMS |  | MassFlux | mg/dm²/d | Y | (mass flux) |  | 7723-14-0 | Nutrients; | Nutrients; EMS code: PP-S | CHEMICAL | Soluble | LAB |  |  |  | 4 | 5ff628ab-b0b7-45f4-aac6-c94dbaacae44 | TRUE | f244d76c-232b-460c-be88-3f9d3a614464
Phosphorus Tot Soluble (mass flux) | PP-S | mg/dm2/d | Phosphorus Tot Soluble | EQ15 | EQUIS (mg/dm2/d) | EQUIS (mg/dm2/d) | 0 | N | Y | Y |  |  |  | 10/22/1996 8:20:30 PM | 1996-04-12 | 6/3/1998 6:51:37 PM | EMS |  | MassFlux | mg/dm²/d | Y | (mass flux) |  | 7723-14-0 | Nutrients; | Nutrients; EMS code: PP-S | CHEMICAL | Soluble | LAB |  |  |  | 4 | 5ff628ab-b0b7-45f4-aac6-c94dbaacae44 | TRUE | f244d76c-232b-460c-be88-3f9d3a614464
Phosphorus Total A (mass flux) | PP-T | mg/dm2/d | Phosphorus Total A | CAL1 | Calculation (mg/dm2/d) | Calculation (mg/dm2/d) | 0.0003 | Y | Y | Y |  |  |  | 4/2/1998 8:38:10 AM | 1996-04-12 | 6/3/1998 6:51:42 PM | EMS |  | MassFlux | mg/dm²/d | Y | (mass flux) |  | 7723-14-0 | Nutrients; | Nutrients; EMS code: PP-T | CHEMICAL | Total | LAB |  |  |  | 2 | 5ff628ab-b0b7-45f4-aac6-c94dbaacae44 | TRUE | f244d76c-232b-460c-be88-3f9d3a614464
Sulfur Total (mass flux) | S--T | mg/dm2/d | Sulfur Total | EQ15 | EQUIS (mg/dm2/d) | EQUIS (mg/dm2/d) | 0 | N | Y | Y |  |  |  | 10/22/1996 10:10:50 PM | 1996-04-12 | 6/3/1998 6:51:38 PM | EMS |  | MassFlux | mg/dm²/d | Y | (mass flux) |  | 7704-34-9 |  | EMS code: S--T | CHEMICAL | Total | LAB |  |  |  | 2 | 5ff628ab-b0b7-45f4-aac6-c94dbaacae44 | TRUE | f244d76c-232b-460c-be88-3f9d3a614464
Antimony Total (mass flux) | SB-T | mg/dm2/d | Antimony Total | DUST | HNO3 dig.(microwave or hot block),ICPMS | HNO3 dig.(microwave or hot block);ICPMS |  | Y | Y | Y |  | 7/19/2016 1:11:00 PM | 7/31/2024 | 7/31/2024 11:23:12 AM | 2008-02-07 |  | RDGIBSON |  | MassFlux | mg/dm²/d | Y | (mass flux) |  | 7440-36-0 | Metals - Total; | Metals - Total; EMS code: SB-T | CHEMICAL | Total | LAB |  |  |  | 2 | 5ff628ab-b0b7-45f4-aac6-c94dbaacae44 | TRUE | f244d76c-232b-460c-be88-3f9d3a614464
Selenium Total (mass flux) | SE-T | mg/dm2/d | Selenium Total | DUST | HNO3 dig.(microwave or hot block),ICPMS | HNO3 dig.(microwave or hot block);ICPMS |  | Y | Y | Y |  | 7/19/2016 1:11:00 PM | 7/31/2024 | 7/31/2024 11:23:12 AM | 2008-02-07 |  | RDGIBSON |  | MassFlux | mg/dm²/d | Y | (mass flux) |  | 7782-49-2 | Metals - Total; | Metals - Total; EMS code: SE-T | CHEMICAL | Total | LAB |  |  |  | 2 | 5ff628ab-b0b7-45f4-aac6-c94dbaacae44 | TRUE | f244d76c-232b-460c-be88-3f9d3a614464
Silicon Total (mass flux) | SI-T | mg/dm2/d | Silicon Total | DUST | HNO3 dig.(microwave or hot block),ICPMS | HNO3 dig.(microwave or hot block);ICPMS |  | Y | Y | Y |  | 2/4/2020 | 7/31/2024 | 7/31/2024 11:23:12 AM | 2022-09-01 |  | EMS |  | MassFlux | mg/dm²/d | Y | (mass flux) |  | 7440-21-3 | Metals - Total; | Metals - Total; EMS code: SI-T | CHEMICAL | Total | LAB |  |  |  | 2 | 5ff628ab-b0b7-45f4-aac6-c94dbaacae44 | TRUE | f244d76c-232b-460c-be88-3f9d3a614464
Tin Total (mass flux) | SN-T | mg/dm2/d | Tin Total | DUST | HNO3 dig.(microwave or hot block),ICPMS | HNO3 dig.(microwave or hot block);ICPMS |  | Y | Y | Y |  | 7/19/2016 1:11:00 PM | 7/31/2024 | 7/31/2024 11:23:12 AM | 2008-02-07 |  | RDGIBSON |  | MassFlux | mg/dm²/d | Y | (mass flux) |  | 7440-31-5 | Metals - Total; | Metals - Total; EMS code: SN-T | CHEMICAL | Total | LAB |  |  |  | 2 | 5ff628ab-b0b7-45f4-aac6-c94dbaacae44 | TRUE | f244d76c-232b-460c-be88-3f9d3a614464
Sulfate-Soluble (mass flux) | SO4- | mg/dm2/d | Sulfate-Soluble | 5049 | Soluble Particulates Pkg. Ion Chrom. Anions | For the Soluble Particulates Pkg., a portion of filtrate from the Particulate-Total procedure made up to 500 mL is analyzed by Ion Chromatography. Intermediate results are in mg/L. Loading results are then calculated with units of mg/dm2/d. Note that the air-convention is to report on basis of ion weight not element, e.g. as NO3 for nitrate, and as PO4 for phosphate. | 0.1 | Y | Y | Y |  |  |  | 10/24/1996 6:07:34 AM | 1996-04-12 | 6/3/1998 6:51:38 PM | EMS |  | MassFlux | mg/dm²/d | Y | (mass flux) |  | 14808-79-8 |  | EMS code: SO4- | CHEMICAL | Soluble | LAB |  |  |  | 4 | 5ff628ab-b0b7-45f4-aac6-c94dbaacae44 | TRUE | f244d76c-232b-460c-be88-3f9d3a614464
Sulfate-Soluble (mass flux) | SO4- | mg/dm2/d | Sulfate-Soluble | EQ15 | EQUIS (mg/dm2/d) | EQUIS (mg/dm2/d) | 0.002 | N | Y | Y |  |  |  | 10/22/1996 10:27:18 PM | 1996-04-12 | 6/3/1998 6:51:38 PM | EMS |  | MassFlux | mg/dm²/d | Y | (mass flux) |  | 14808-79-8 |  | EMS code: SO4- | CHEMICAL | Soluble | LAB |  |  |  | 4 | 5ff628ab-b0b7-45f4-aac6-c94dbaacae44 | TRUE | f244d76c-232b-460c-be88-3f9d3a614464
Strontium Total (mass flux) | SR-T | mg/dm2/d | Strontium Total | DUST | HNO3 dig.(microwave or hot block),ICPMS | HNO3 dig.(microwave or hot block);ICPMS |  | Y | Y | Y |  | 7/19/2016 1:11:00 PM | 7/31/2024 | 7/31/2024 11:23:12 AM | 2008-02-07 |  | RDGIBSON |  | MassFlux | mg/dm²/d | Y | (mass flux) |  | 7440-24-6 | Metals - Total; | Metals - Total; EMS code: SR-T | CHEMICAL | Total | LAB |  |  |  | 2 | 5ff628ab-b0b7-45f4-aac6-c94dbaacae44 | TRUE | f244d76c-232b-460c-be88-3f9d3a614464
Sulfation Index (mass flux) | SUFI | mg/dm2/d | Sulfation Index | EQ15 | EQUIS (mg/dm2/d) | EQUIS (mg/dm2/d) | 0.02 | N | Y | Y |  |  |  | 10/23/1996 12:06:46 AM | 1996-04-12 | 6/3/1998 6:51:38 PM | EMS |  | MassFlux | mg/dm²/d | Y | (mass flux) |  |  | Inorganics; | Inorganics; EMS code: SUFI | CHEMICAL |  | LAB |  |  |  | 6 | 5ff628ab-b0b7-45f4-aac6-c94dbaacae44 | TRUE | f244d76c-232b-460c-be88-3f9d3a614464
Sulfation Index (mass flux) | SUFI | mg/dm2/d | Sulfation Index | X143 | Selective Ion Electrode | The analyte is determined potentiometrically by direct measurement using a selective ion electrode with standard reference electrode and either a meter with a direct concentration scale or a pH meter with an expanded mV scale. | 0.02 | Y | Y | Y |  | 10/31/2000 | 1/2/2004 | 1/20/2004 12:08:16 PM | 1996-04-12 | 6/3/1998 6:51:38 PM | EMS |  | MassFlux | mg/dm²/d | Y | (mass flux) |  |  | Inorganics; | Inorganics; EMS code: SUFI | CHEMICAL |  | LAB |  |  |  | 6 | 5ff628ab-b0b7-45f4-aac6-c94dbaacae44 | TRUE | f244d76c-232b-460c-be88-3f9d3a614464
Sulfation Index (mass flux) | SUFI | mg/dm2/d | Sulfation Index | 5001 | Turbidimetric Analysis | A lead oxide plate is exposed to ambient air for a period of 30 days. During this time sulfur dioxide and sulfur trioxide in the atmosphere are collected by lead oxide as the result of both oxidation and absorption processes and converted to lead sulfate. The lead oxide plates undergo extractions and the sulfate ion is converted to a barium sulfate suspension under controlled conditions. The resulting turbidity is determined using a spectrophotometer and compared to a curve prepared from standard sulfate solutions. Preliminary results are reported as mg/l, and loading results as mg/dm2/d. | 0.02 | Y | Y | Y |  |  |  | 2/13/1998 2:24:45 AM | 1996-04-12 | 6/3/1998 6:51:45 PM | EMS |  | MassFlux | mg/dm²/d | Y | (mass flux) |  |  | Inorganics; | Inorganics; EMS code: SUFI | CHEMICAL |  | LAB |  |  |  | 6 | 5ff628ab-b0b7-45f4-aac6-c94dbaacae44 | TRUE | f244d76c-232b-460c-be88-3f9d3a614464
Total Dustfall (mass flux) | TDST | mg/dm2/d | Total Dustfall | DUST | HNO3 dig.(microwave or hot block),ICPMS | HNO3 dig.(microwave or hot block);ICPMS |  | Y | Y | Y |  | 1/31/2020 | 1/31/2020 | 1/16/2023 3:51:10 PM | 2008-02-07 |  | RDGIBSON |  | MassFlux | mg/dm²/d | Y | (mass flux) |  |  | Particulates; | Particulates; EMS code: TDST | CHEMICAL | Total | LAB |  |  |  | 4 | 5ff628ab-b0b7-45f4-aac6-c94dbaacae44 | TRUE | f244d76c-232b-460c-be88-3f9d3a614464
Total Dustfall (mass flux) | TDST | mg/dm2/d | Total Dustfall | X192 | Gravimetric (Sol+Insol) | Gravimetric (Sol+Insol) |  | Y | Y | Y |  | 9/15/2015 4:14:00 PM | 8/19/2024 | 8/19/2024 4:02:08 PM | 2008-06-04 |  | RDGIBSON |  | MassFlux | mg/dm²/d | Y | (mass flux) |  |  | Particulates; | Particulates; EMS code: TDST | CHEMICAL | Total | LAB |  |  |  | 4 | 5ff628ab-b0b7-45f4-aac6-c94dbaacae44 | TRUE | f244d76c-232b-460c-be88-3f9d3a614464
Titanium Total (mass flux) | TI-T | mg/dm2/d | Titanium Total | DUST | HNO3 dig.(microwave or hot block),ICPMS | HNO3 dig.(microwave or hot block);ICPMS |  | Y | Y | Y |  | 2/4/2020 | 7/31/2024 | 7/31/2024 11:23:13 AM | 2022-09-01 |  | EMS |  | MassFlux | mg/dm²/d | Y | (mass flux) |  | 7440-32-6 | Metals - Total; | Metals - Total; EMS code: TI-T | CHEMICAL | Total | LAB |  |  |  | 2 | 5ff628ab-b0b7-45f4-aac6-c94dbaacae44 | TRUE | f244d76c-232b-460c-be88-3f9d3a614464
Thallium Total (mass flux) | TL-T | mg/dm2/d | Thallium Total | CAL1 | Calculation (mg/dm2/d) | Calculation (mg/dm2/d) | 0.0001 | Y | Y | Y |  |  |  | 7/3/2024 12:59:21 PM | 2005-04-18 | 4/19/2005 9:27:15 AM | UMULLER | UMULLER | MassFlux | mg/dm²/d | Y | (mass flux) |  | 7440-28-0 | Metals - Total; | Metals - Total; EMS code: TL-T | CHEMICAL | Total | LAB |  |  |  | 4 | 5ff628ab-b0b7-45f4-aac6-c94dbaacae44 | TRUE | f244d76c-232b-460c-be88-3f9d3a614464
Thallium Total (mass flux) | TL-T | mg/dm2/d | Thallium Total | DUST | HNO3 dig.(microwave or hot block),ICPMS | HNO3 dig.(microwave or hot block);ICPMS |  | Y | Y | Y |  | 7/19/2016 1:11:00 PM | 7/31/2024 | 7/31/2024 11:23:13 AM | 2008-02-07 |  | RDGIBSON |  | MassFlux | mg/dm²/d | Y | (mass flux) |  | 7440-28-0 | Metals - Total; | Metals - Total; EMS code: TL-T | CHEMICAL | Total | LAB |  |  |  | 4 | 5ff628ab-b0b7-45f4-aac6-c94dbaacae44 | TRUE | f244d76c-232b-460c-be88-3f9d3a614464
Particulate:Insolubl (mass flux) | TP-I | mg/dm2/d | Particulate:Insolubl | X175 | Gravimetric | Code X175 covers a variety of gravimetric procedures. | 0.1 | Y | Y | Y |  | 11/26/1997 9:40:00 AM | 5/3/2000 5:10:00 PM | 11/18/2000 1:30:14 AM | 1996-04-12 | 6/3/1998 6:51:40 PM | EMS |  | MassFlux | mg/dm²/d | Y | (mass flux) |  |  | Particulates; | Particulates; EMS code: TP-I | CHEMICAL |  | LAB |  |  |  | 4 | 5ff628ab-b0b7-45f4-aac6-c94dbaacae44 | TRUE | f244d76c-232b-460c-be88-3f9d3a614464
Particulate:Insolubl (mass flux) | TP-I | mg/dm2/d | Particulate:Insolubl | EQ15 | EQUIS (mg/dm2/d) | EQUIS (mg/dm2/d) | 0 | N | Y | Y |  |  |  | 10/23/1996 12:06:51 AM | 1996-04-12 | 6/3/1998 6:51:45 PM | EMS |  | MassFlux | mg/dm²/d | Y | (mass flux) |  |  | Particulates; | Particulates; EMS code: TP-I | CHEMICAL |  | LAB |  |  |  | 4 | 5ff628ab-b0b7-45f4-aac6-c94dbaacae44 | TRUE | f244d76c-232b-460c-be88-3f9d3a614464
Particulate:Soluble (mass flux) | TP-S | mg/dm2/d | Particulate:Soluble | EQ15 | EQUIS (mg/dm2/d) | EQUIS (mg/dm2/d) | 0 | N | Y | Y |  |  |  | 10/23/1996 12:06:51 AM | 1996-04-12 | 6/3/1998 6:51:45 PM | EMS |  | MassFlux | mg/dm²/d | Y | (mass flux) |  |  | Particulates; | Particulates; EMS code: TP-S | CHEMICAL | Soluble | LAB |  |  |  | 6 | 5ff628ab-b0b7-45f4-aac6-c94dbaacae44 | TRUE | f244d76c-232b-460c-be88-3f9d3a614464
Particulate:Soluble (mass flux) | TP-S | mg/dm2/d | Particulate:Soluble | 5040 | Gravimetric | A 10.4 cm (4.1") diameter polyethylene canister containing a collection medium is exposed to the ambient air for a period of approximately 30 days. The sample subsequently undergoes gravimetric and/or chemical analysis in the laboratory, plus loading calculation. The prepared sample (see Dustfall Total procedure) is passed through a 0.45 um membrane filter. A portion of the filtrate is then evaporated on an oven; the portion which dries to constant weight at 105C constitutes the soluble particulate. | 0.1 | N | Y | Y |  |  |  | 11/4/1996 4:56:33 PM | 1996-04-12 | 6/3/1998 6:51:40 PM | EMS |  | MassFlux | mg/dm²/d | Y | (mass flux) |  |  | Particulates; | Particulates; EMS code: TP-S | CHEMICAL | Soluble | LAB |  |  |  | 6 | 5ff628ab-b0b7-45f4-aac6-c94dbaacae44 | TRUE | f244d76c-232b-460c-be88-3f9d3a614464
Particulate:Soluble (mass flux) | TP-S | mg/dm2/d | Particulate:Soluble | X175 | Gravimetric | Code X175 covers a variety of gravimetric procedures. | 0.1 | Y | Y | Y |  | 11/27/1997 1:10:00 PM | 5/3/2000 5:10:00 PM | 11/18/2000 1:30:14 AM | 1996-04-12 | 6/3/1998 6:51:40 PM | EMS |  | MassFlux | mg/dm²/d | Y | (mass flux) |  |  | Particulates; | Particulates; EMS code: TP-S | CHEMICAL | Soluble | LAB |  |  |  | 6 | 5ff628ab-b0b7-45f4-aac6-c94dbaacae44 | TRUE | f244d76c-232b-460c-be88-3f9d3a614464
Particulate:Total (mass flux) | TP-T | mg/dm2/d | Particulate:Total | X192 | Gravimetric (Sol+Insol) | Gravimetric (Sol+Insol) | 0.1 | Y | Y | Y |  |  |  | 7/3/2024 12:59:27 PM | 1996-04-12 | 6/3/1998 6:51:40 PM | EMS |  | MassFlux | mg/dm²/d | Y | (mass flux) |  |  | Particulates; | Particulates; EMS code: TP-T | CHEMICAL | Total | LAB |  |  |  | 8 | 5ff628ab-b0b7-45f4-aac6-c94dbaacae44 | TRUE | f244d76c-232b-460c-be88-3f9d3a614464
Particulate:Total (mass flux) | TP-T | mg/dm2/d | Particulate:Total | CAL1 | Calculation (mg/dm2/d) | Calculation (mg/dm2/d) | 0.1 | Y | Y | Y |  |  |  | 7/3/2024 12:59:26 PM | 1996-04-12 | 6/3/1998 6:51:42 PM | EMS |  | MassFlux | mg/dm²/d | Y | (mass flux) |  |  | Particulates; | Particulates; EMS code: TP-T | CHEMICAL | Total | LAB |  |  |  | 8 | 5ff628ab-b0b7-45f4-aac6-c94dbaacae44 | TRUE | f244d76c-232b-460c-be88-3f9d3a614464
Particulate:Total (mass flux) | TP-T | mg/dm2/d | Particulate:Total | EQ15 | EQUIS (mg/dm2/d) | EQUIS (mg/dm2/d) | 0 | N | Y | Y |  |  |  | 10/23/1996 12:06:51 AM | 1996-04-12 | 6/3/1998 6:51:40 PM | EMS |  | MassFlux | mg/dm²/d | Y | (mass flux) |  |  | Particulates; | Particulates; EMS code: TP-T | CHEMICAL | Total | LAB |  |  |  | 8 | 5ff628ab-b0b7-45f4-aac6-c94dbaacae44 | TRUE | f244d76c-232b-460c-be88-3f9d3a614464
Particulate:Total (mass flux) | TP-T | mg/dm2/d | Particulate:Total | CS15 | System Calculation | System Calculation (mg/dm2/d) |  | N | Y | N |  |  |  | 11/18/2000 1:30:25 AM | 1996-04-12 | 6/3/1998 6:51:43 PM | EMS |  | MassFlux | mg/dm²/d | Y | (mass flux) |  |  | Particulates; | Particulates; EMS code: TP-T | CHEMICAL | Total | LAB |  |  |  | 8 | 5ff628ab-b0b7-45f4-aac6-c94dbaacae44 | TRUE | f244d76c-232b-460c-be88-3f9d3a614464
Uranium Total (mass flux) | U--T | mg/dm2/d | Uranium Total | DUST | HNO3 dig.(microwave or hot block),ICPMS | HNO3 dig.(microwave or hot block);ICPMS |  | Y | Y | Y |  | 7/19/2016 1:11:00 PM | 7/31/2024 | 7/31/2024 11:23:13 AM | 2008-02-07 |  | RDGIBSON |  | MassFlux | mg/dm²/d | Y | (mass flux) |  | 7440-61-1 | Metals - Total; | Metals - Total; EMS code: U--T | CHEMICAL | Total | LAB |  |  |  | 2 | 5ff628ab-b0b7-45f4-aac6-c94dbaacae44 | TRUE | f244d76c-232b-460c-be88-3f9d3a614464
Vanadium Total (mass flux) | V--T | mg/dm2/d | Vanadium Total | DUST | HNO3 dig.(microwave or hot block),ICPMS | HNO3 dig.(microwave or hot block);ICPMS |  | Y | Y | Y |  | 7/19/2016 1:11:00 PM | 7/31/2024 | 7/31/2024 11:23:13 AM | 2008-02-07 |  | RDGIBSON |  | MassFlux | mg/dm²/d | Y | (mass flux) |  | 7440-62-2 | Metals - Total; | Metals - Total; EMS code: V--T | CHEMICAL | Total | LAB |  |  |  | 2 | 5ff628ab-b0b7-45f4-aac6-c94dbaacae44 | TRUE | f244d76c-232b-460c-be88-3f9d3a614464
Volatile Dustfall (mass flux) | VDST | mg/dm2/d | Volatile Dustfall | X192 | Gravimetric (Sol+Insol) | Gravimetric (Sol+Insol) |  | Y | Y | Y |  | 9/15/2015 4:14:00 PM | 8/19/2024 | 8/19/2024 4:02:08 PM | 2008-06-04 |  | RDGIBSON |  | MassFlux | mg/dm²/d | Y | (mass flux) |  |  | Particulates; | Particulates; EMS code: VDST | CHEMICAL |  | LAB |  |  |  | 4 | 5ff628ab-b0b7-45f4-aac6-c94dbaacae44 | TRUE | f244d76c-232b-460c-be88-3f9d3a614464
Volatile Dustfall (mass flux) | VDST | mg/dm2/d | Volatile Dustfall | DUST | HNO3 dig.(microwave or hot block),ICPMS | HNO3 dig.(microwave or hot block);ICPMS |  | Y | Y | Y |  | 1/31/2020 | 1/31/2020 | 1/16/2023 3:51:10 PM | 2008-02-07 |  | RDGIBSON |  | MassFlux | mg/dm²/d | Y | (mass flux) |  |  | Particulates; | Particulates; EMS code: VDST | CHEMICAL |  | LAB |  |  |  | 4 | 5ff628ab-b0b7-45f4-aac6-c94dbaacae44 | TRUE | f244d76c-232b-460c-be88-3f9d3a614464
Zinc-Insoluble (mass flux) | ZN-I | mg/dm2/d | Zinc-Insoluble | EQ15 | EQUIS (mg/dm2/d) | EQUIS (mg/dm2/d) | 0.0001 | N | Y | Y |  |  |  | 10/22/1996 10:18:48 PM | 1996-04-12 | 6/3/1998 6:51:41 PM | EMS |  | MassFlux | mg/dm²/d | Y | (mass flux) |  | 7440-66-6 | Metals - Insoluble; | Metals - Insoluble; EMS code: ZN-I | CHEMICAL | Insoluble | LAB |  |  |  | 4 | 5ff628ab-b0b7-45f4-aac6-c94dbaacae44 | TRUE | f244d76c-232b-460c-be88-3f9d3a614464
Zinc-Insoluble (mass flux) | ZN-I | mg/dm2/d | Zinc-Insoluble | 5039 | N/P Dig, ICP | Aliquot of prepared sample is digested first with nitric acid then with perchloric acid. Analysis by ICP. (a) For air particulates, preliminary results are reported in mg/L and loading results as mg/dm2/d. (b) For Hi Vol samples preliminary results are same as reported in mg/L and loading results as ug/m3. | 0.001 | Y | Y | Y |  | 12/5/1997 | 5/15/2000 | 11/18/2000 1:30:14 AM | 1996-04-12 | 6/3/1998 6:51:41 PM | EMS |  | MassFlux | mg/dm²/d | Y | (mass flux) |  | 7440-66-6 | Metals - Insoluble; | Metals - Insoluble; EMS code: ZN-I | CHEMICAL | Insoluble | LAB |  |  |  | 4 | 5ff628ab-b0b7-45f4-aac6-c94dbaacae44 | TRUE | f244d76c-232b-460c-be88-3f9d3a614464
Zinc-Soluble (mass flux) | ZN-S | mg/dm2/d | Zinc-Soluble | EQ15 | EQUIS (mg/dm2/d) | EQUIS (mg/dm2/d) | 0.0005 | N | Y | Y |  |  |  | 10/22/1996 10:18:48 PM | 1996-04-12 | 6/3/1998 6:51:41 PM | EMS |  | MassFlux | mg/dm²/d | Y | (mass flux) |  | 7440-66-6 | Metals - Soluble; | Metals - Soluble; EMS code: ZN-S | CHEMICAL | Soluble | LAB |  |  |  | 6 | 5ff628ab-b0b7-45f4-aac6-c94dbaacae44 | TRUE | f244d76c-232b-460c-be88-3f9d3a614464
Zinc-Soluble (mass flux) | ZN-S | mg/dm2/d | Zinc-Soluble | 5045 | ICP Analysis | ICP a) For Air particulates analyzed without an acid digestion step, preliminary results are reported in mg/L and loading results as mg/dm2/d. b) For HiVol samples, preliminary results are reported as mg/L and loading results as ug/m3. | 0.001 | Y | Y | Y |  | 11/28/1997 | 5/15/2000 | 11/18/2000 1:30:15 AM | 1998-10-28 |  | NPEPPIN |  | MassFlux | mg/dm²/d | Y | (mass flux) |  | 7440-66-6 | Metals - Soluble; | Metals - Soluble; EMS code: ZN-S | CHEMICAL | Soluble | LAB |  |  |  | 6 | 5ff628ab-b0b7-45f4-aac6-c94dbaacae44 | TRUE | f244d76c-232b-460c-be88-3f9d3a614464
Zinc-Soluble (mass flux) | ZN-S | mg/dm2/d | Zinc-Soluble | X170 | ICP | This code is a catch-all for a large variety of ICP methods including water and also solids digested into solutions as an intermediate result. Different procedures will have greatly different detection limits. (a) For air particulates, preliminary results are reported in mg/L and loading results as mg/dm2/d. (b) For Hi Vol samples preliminiary results are same as reported in mg/L and loading results as ug/m3. (c) Note that for Rain samples there is no filtration nor digestion steps. | 0.001 | Y | Y | Y |  |  |  | 2/13/1998 2:28:23 AM | 1996-04-12 | 6/3/1998 6:51:41 PM | EMS |  | MassFlux | mg/dm²/d | Y | (mass flux) |  | 7440-66-6 | Metals - Soluble; | Metals - Soluble; EMS code: ZN-S | CHEMICAL | Soluble | LAB |  |  |  | 6 | 5ff628ab-b0b7-45f4-aac6-c94dbaacae44 | TRUE | f244d76c-232b-460c-be88-3f9d3a614464
Zinc Total (mass flux) | ZN-T | mg/dm2/d | Zinc Total | DUST | HNO3 dig.(microwave or hot block),ICPMS | HNO3 dig.(microwave or hot block);ICPMS |  | Y | Y | Y |  | 7/19/2016 1:11:00 PM | 7/31/2024 | 7/31/2024 11:23:13 AM | 2008-02-07 |  | RDGIBSON |  | MassFlux | mg/dm²/d | Y | (mass flux) |  | 7440-66-6 | Metals - Total; | Metals - Total; EMS code: ZN-T | CHEMICAL | Total | LAB |  |  |  | 8 | 5ff628ab-b0b7-45f4-aac6-c94dbaacae44 | TRUE | f244d76c-232b-460c-be88-3f9d3a614464
Zinc Total (mass flux) | ZN-T | mg/dm2/d | Zinc Total | EQ15 | EQUIS (mg/dm2/d) | EQUIS (mg/dm2/d) | 0.0006 | N | Y | Y |  |  |  | 10/22/1996 10:18:48 PM | 1996-04-12 | 6/3/1998 6:51:41 PM | EMS |  | MassFlux | mg/dm²/d | Y | (mass flux) |  | 7440-66-6 | Metals - Total; | Metals - Total; EMS code: ZN-T | CHEMICAL | Total | LAB |  |  |  | 8 | 5ff628ab-b0b7-45f4-aac6-c94dbaacae44 | TRUE | f244d76c-232b-460c-be88-3f9d3a614464
Zinc Total (mass flux) | ZN-T | mg/dm2/d | Zinc Total | CAL1 | Calculation (mg/dm2/d) | Calculation (mg/dm2/d) | 0.0006 | Y | Y | Y |  |  |  | 7/3/2024 12:59:27 PM | 1996-04-12 | 6/3/1998 6:51:42 PM | EMS |  | MassFlux | mg/dm²/d | Y | (mass flux) |  | 7440-66-6 | Metals - Total; | Metals - Total; EMS code: ZN-T | CHEMICAL | Total | LAB |  |  |  | 8 | 5ff628ab-b0b7-45f4-aac6-c94dbaacae44 | TRUE | f244d76c-232b-460c-be88-3f9d3a614464
Zinc Total (mass flux) | ZN-T | mg/dm2/d | Zinc Total | CS15 | System Calculation | System Calculation (mg/dm2/d) |  | N | Y | N |  |  |  | 11/18/2000 1:30:25 AM | 1996-04-12 | 6/3/1998 6:51:44 PM | EMS |  | MassFlux | mg/dm²/d | Y | (mass flux) |  | 7440-66-6 | Metals - Total; | Metals - Total; EMS code: ZN-T | CHEMICAL | Total | LAB |  |  |  | 8 | 5ff628ab-b0b7-45f4-aac6-c94dbaacae44 | TRUE | f244d76c-232b-460c-be88-3f9d3a614464
Oil & Grease (fl. conc.) | 0003 | mg/L | Oil & Grease | X055 | Dir. Hexane Extraction | The sample is placed in a separatory funnel and extracted with hexane into a tared flask. The hexane is evaporated from the extract and the residue is dried at 105C, cooled and weighed. | 1 | Y | Y | Y |  | 11/24/1995 | 8/17/2024 | 8/19/2024 4:18:06 PM | 1996-04-12 | 6/3/1998 6:51:32 PM | EMS |  | Concentration | mg/L | Y | (fl. conc.) |  |  | Petroleum Hydrocarbons; | Petroleum Hydrocarbons; EMS code: 0003 | CHEMICAL |  | LAB |  |  |  | 14 | 5ecfdf36-a094-4bb2-9847-3f48c55fe3cc | TRUE | d78cb2ff-9b6f-4d2c-99c0-7013db423b70
Oil & Grease (fl. conc.) | 0003 | mg/L | Oil & Grease | X083 | Freon Extraction | Freon Extraction | 1 | Y | Y | Y |  |  |  | 10/24/1996 12:39:30 PM | 1996-04-12 | 6/3/1998 6:51:45 PM | EMS |  | Concentration | mg/L | Y | (fl. conc.) |  |  | Petroleum Hydrocarbons; | Petroleum Hydrocarbons; EMS code: 0003 | CHEMICAL |  | LAB |  |  |  | 14 | 5ecfdf36-a094-4bb2-9847-3f48c55fe3cc | TRUE | d78cb2ff-9b6f-4d2c-99c0-7013db423b70
Oil & Grease (fl. conc.) | 0003 | mg/L | Oil & Grease | X372 | Comb.Ext.Hexane | Particulates are separated from the sample by filtration and then extracted with hexane using a Soxhlet extractor. The liquid phase is then extracted with hexane and this extract is subsequently combined with the Soxhlet extract. The hexane is evaporated from the combined extract and the residue is weighed. | 1 | Y | Y | Y |  | 4/1/1997 | 8/19/2024 11:19:00 AM | 8/22/2024 3:35:15 PM | 1996-04-12 | 6/3/1998 6:51:46 PM | EMS |  | Concentration | mg/L | Y | (fl. conc.) |  |  | Petroleum Hydrocarbons; | Petroleum Hydrocarbons; EMS code: 0003 | CHEMICAL |  | LAB |  |  |  | 14 | 5ecfdf36-a094-4bb2-9847-3f48c55fe3cc | TRUE | d78cb2ff-9b6f-4d2c-99c0-7013db423b70
Oil & Grease (fl. conc.) | 0003 | mg/L | Oil & Grease | X046 | Pet. Ether Extraction | Pet. Ether Extraction | 1 | Y | Y | Y |  |  |  | 8/17/1999 10:12:39 PM | 1996-04-12 | 6/3/1998 6:51:32 PM | EMS |  | Concentration | mg/L | Y | (fl. conc.) |  |  | Petroleum Hydrocarbons; | Petroleum Hydrocarbons; EMS code: 0003 | CHEMICAL |  | LAB |  |  |  | 14 | 5ecfdf36-a094-4bb2-9847-3f48c55fe3cc | TRUE | d78cb2ff-9b6f-4d2c-99c0-7013db423b70
Oil & Grease (fl. conc.) | 0003 | mg/L | Oil & Grease | 1000 | Comb.Ext.Pet.Ether | Comb.Ext.Pet.Ether | 1 | Y | Y | Y |  |  |  | 10/24/1996 11:53:06 AM | 1996-04-12 | 6/3/1998 6:51:32 PM | EMS |  | Concentration | mg/L | Y | (fl. conc.) |  |  | Petroleum Hydrocarbons; | Petroleum Hydrocarbons; EMS code: 0003 | CHEMICAL |  | LAB |  |  |  | 14 | 5ecfdf36-a094-4bb2-9847-3f48c55fe3cc | TRUE | d78cb2ff-9b6f-4d2c-99c0-7013db423b70
Oil & Grease (fl. conc.) | 0003 | mg/L | Oil & Grease | F020 | Freon 113 Extr,Infrared | Freon 113 soluble compounds are extracted from an acidified effluent sample and made up to a measured volume. Sediment samples are acidified then extracted using a wrist-action shaker. The "Oils and Greases" content of the Freon extracts is determined using an Infrared Spectrophotometer with commercial quantitation software. Quantitation is based on the comparison of the Absorbance difference between samples and a synthetic oil standard. As there is no sample Absorbance band at 4000 cm-1 it represents a useful reference value to compensate for minor differences between spectrophotometer quartz cells. Sample Absorbance at 2935 cm-1 represents the C-H stretching frequency of the aliphatic hydrcarbons of which typical environmental "Oils and Greases" are comprised. "Hydrocarbons" are quantitated in the same manner after treating the Freon 113 extract with Silica Gel. | 0.2 | Y | Y | Y |  | 9/10/1996 10:30:00 AM | 10/26/2001 1:55:00 PM | 5/20/2003 4:08:44 PM | 1996-07-16 | 6/3/1998 6:51:44 PM | MPAK |  | Concentration | mg/L | Y | (fl. conc.) |  |  | Petroleum Hydrocarbons; | Petroleum Hydrocarbons; EMS code: 0003 | CHEMICAL |  | LAB |  |  |  | 14 | 5ecfdf36-a094-4bb2-9847-3f48c55fe3cc | TRUE | d78cb2ff-9b6f-4d2c-99c0-7013db423b70
Oil & Grease (fl. conc.) | 0003 | mg/L | Oil & Grease | EQ01 | EQUIS (mg/L) | EQUIS (mg/L) | 1 | N | Y | Y |  |  |  | 10/23/1996 12:07:05 AM | 1996-04-12 | 6/3/1998 6:51:32 PM | EMS |  | Concentration | mg/L | Y | (fl. conc.) |  |  | Petroleum Hydrocarbons; | Petroleum Hydrocarbons; EMS code: 0003 | CHEMICAL |  | LAB |  |  |  | 14 | 5ecfdf36-a094-4bb2-9847-3f48c55fe3cc | TRUE | d78cb2ff-9b6f-4d2c-99c0-7013db423b70
Residue: Total (Total Solids) (fl. conc.) | 0005 | mg/L | Residue: Total (Total Solids) | X042 | Gravimetric 103C | A known volume of a well-mixed sample is transferred into an ignited and weighed porcelain dish, evaporated, dried and weighed. The difference in weights represents Total Residue. | 10 | Y | Y | Y |  | 10/17/1997 6:32:00 PM | 12/22/2020 9:00:00 AM | 12/24/2020 2:37:05 PM | 1996-04-12 | 6/3/1998 6:51:45 PM | EMS |  | Concentration | mg/L | Y | (fl. conc.) |  |  | Physical Properties; | Physical Properties; EMS code: 0005 | PHYSICAL | Total | LAB |  |  |  | 12 | 5ecfdf36-a094-4bb2-9847-3f48c55fe3cc | TRUE | d78cb2ff-9b6f-4d2c-99c0-7013db423b70
Residue: Total (Total Solids) (fl. conc.) | 0005 | mg/L | Residue: Total (Total Solids) | X333 | Gravimetric, 180C | A well mixed sample is evaporated in a pre-weighed dish and dried to constant weight in the oven at 180 C. The increase in weight over the empty dish represents the total solids. | 1 | Y | Y | Y |  |  |  | 2/5/2001 4:22:01 PM | 1996-04-12 | 6/3/1998 6:51:32 PM | EMS |  | Concentration | mg/L | Y | (fl. conc.) |  |  | Physical Properties; | Physical Properties; EMS code: 0005 | PHYSICAL | Total | LAB |  |  |  | 12 | 5ecfdf36-a094-4bb2-9847-3f48c55fe3cc | TRUE | d78cb2ff-9b6f-4d2c-99c0-7013db423b70
Residue: Total (Total Solids) (fl. conc.) | 0005 | mg/L | Residue: Total (Total Solids) | CS01 | System Calculation | System Calculation (mg/L) |  | N | Y | N |  |  |  | 8/26/2024 4:53:06 PM | 1996-04-12 | 6/3/1998 6:51:42 PM | EMS |  | Concentration | mg/L | Y | (fl. conc.) |  |  | Physical Properties; | Physical Properties; EMS code: 0005 | PHYSICAL | Total | LAB |  |  |  | 12 | 5ecfdf36-a094-4bb2-9847-3f48c55fe3cc | TRUE | d78cb2ff-9b6f-4d2c-99c0-7013db423b70
Residue: Total (Total Solids) (fl. conc.) | 0005 | mg/L | Residue: Total (Total Solids) | X048 | Gravimetric | Gravimetric | 0 | N | Y | Y |  |  |  | 10/24/1996 9:15:20 AM | 1996-10-13 | 6/3/1998 6:51:46 PM | EMS |  | Concentration | mg/L | Y | (fl. conc.) |  |  | Physical Properties; | Physical Properties; EMS code: 0005 | PHYSICAL | Total | LAB |  |  |  | 12 | 5ecfdf36-a094-4bb2-9847-3f48c55fe3cc | TRUE | d78cb2ff-9b6f-4d2c-99c0-7013db423b70
Residue: Total (Total Solids) (fl. conc.) | 0005 | mg/L | Residue: Total (Total Solids) | EQ01 | EQUIS (mg/L) | EQUIS (mg/L) | 0 | N | Y | Y |  |  |  | 10/24/1996 3:16:57 PM | 1996-04-12 | 6/3/1998 6:51:32 PM | EMS |  | Concentration | mg/L | Y | (fl. conc.) |  |  | Physical Properties; | Physical Properties; EMS code: 0005 | PHYSICAL | Total | LAB |  |  |  | 12 | 5ecfdf36-a094-4bb2-9847-3f48c55fe3cc | TRUE | d78cb2ff-9b6f-4d2c-99c0-7013db423b70
Residue: Total (Total Solids) (fl. conc.) | 0005 | mg/L | Residue: Total (Total Solids) | X237 | Gravimetric | This code is a catch-all for a variety of gravimetric procedures. | 14 | Y | Y | Y |  | 9/12/1996 1:04:00 PM | 8/1/1997 6:31:00 PM | 12/17/1997 5:20:24 PM | 1996-04-12 | 6/3/1998 6:51:32 PM | EMS |  | Concentration | mg/L | Y | (fl. conc.) |  |  | Physical Properties; | Physical Properties; EMS code: 0005 | PHYSICAL | Total | LAB |  |  |  | 12 | 5ecfdf36-a094-4bb2-9847-3f48c55fe3cc | TRUE | d78cb2ff-9b6f-4d2c-99c0-7013db423b70
Residue: Total Fixed (Total Solids; Fixed) (fl. conc.) | 0006 | mg/L | Residue: Total Fixed (Total Solids; Fixed) | X237 | Gravimetric | This code is a catch-all for a variety of gravimetric procedures. | 1 | Y | Y | Y |  |  |  | 10/15/1997 1:04:34 PM | 1996-04-12 | 6/3/1998 6:51:32 PM | EMS |  | Concentration | mg/L | Y | (fl. conc.) |  |  | Physical Properties; | Physical Properties; EMS code: 0006 | PHYSICAL | Total | LAB |  |  |  | 6 | 5ecfdf36-a094-4bb2-9847-3f48c55fe3cc | TRUE | d78cb2ff-9b6f-4d2c-99c0-7013db423b70
Residue: Total Fixed (Total Solids; Fixed) (fl. conc.) | 0006 | mg/L | Residue: Total Fixed (Total Solids; Fixed) | EQ01 | EQUIS (mg/L) | EQUIS (mg/L) | 1 | N | Y | Y |  |  |  | 10/24/1996 3:16:56 PM | 1996-04-12 | 6/3/1998 6:51:45 PM | EMS |  | Concentration | mg/L | Y | (fl. conc.) |  |  | Physical Properties; | Physical Properties; EMS code: 0006 | PHYSICAL | Total | LAB |  |  |  | 6 | 5ecfdf36-a094-4bb2-9847-3f48c55fe3cc | TRUE | d78cb2ff-9b6f-4d2c-99c0-7013db423b70
Residue: Total Fixed (Total Solids; Fixed) (fl. conc.) | 0006 | mg/L | Residue: Total Fixed (Total Solids; Fixed) | CS01 | System Calculation | System Calculation (mg/L) |  | N | Y | N |  |  |  | 9/10/2002 12:45:03 PM | 1996-04-12 | 6/3/1998 6:51:42 PM | EMS |  | Concentration | mg/L | Y | (fl. conc.) |  |  | Physical Properties; | Physical Properties; EMS code: 0006 | PHYSICAL | Total | LAB |  |  |  | 6 | 5ecfdf36-a094-4bb2-9847-3f48c55fe3cc | TRUE | d78cb2ff-9b6f-4d2c-99c0-7013db423b70
Residue: Filterable 1.0u (TDS) (fl. conc.) | 0007 | mg/L | Residue: Filterable 1.0u (TDS) | CS01 | System Calculation | System Calculation (mg/L) |  | N | Y | N |  |  |  | 12/11/2013 12:10:53 PM | 1996-04-12 | 6/3/1998 6:51:42 PM | EMS |  | Concentration | mg/L | Y | (fl. conc.) |  |  | Physical Properties; | Physical Properties; EMS code: 0007 | PHYSICAL |  | LAB |  |  |  | 18 | 5ecfdf36-a094-4bb2-9847-3f48c55fe3cc | TRUE | d78cb2ff-9b6f-4d2c-99c0-7013db423b70
Residue: Filterable 1.0u (TDS) (fl. conc.) | 0007 | mg/L | Residue: Filterable 1.0u (TDS) | X017 | Glass Fiber Filter | A well-mixed sample is filtered through a standard 0.1 um glass fibre filter. A measured portion of the filtrate is evaporated in a preweighed evaporating vessel and dried to constant weight at 180 C. The increase in dish weight represents the total dissolved solids. (The filtrate from residue, non-filterable may be used.) | 1 | Y | Y | Y |  | 6/1/1998 | 3/25/2734 1:55:00 PM | 8/26/2024 2:41:32 PM | 1996-04-12 | 6/3/1998 6:51:32 PM | EMS |  | Concentration | mg/L | Y | (fl. conc.) |  |  | Physical Properties; | Physical Properties; EMS code: 0007 | PHYSICAL |  | LAB |  |  |  | 18 | 5ecfdf36-a094-4bb2-9847-3f48c55fe3cc | TRUE | d78cb2ff-9b6f-4d2c-99c0-7013db423b70
Residue: Filterable 1.0u (TDS) (fl. conc.) | 0007 | mg/L | Residue: Filterable 1.0u (TDS) | F120 | Grav,1.2u GF filter,180C | Gravimetric;1.2uGlass Fiber Filter; 180C | 1 | Y | Y | Y |  |  |  | 8/20/2024 7:35:41 AM | 2002-03-08 |  | NPEPPIN |  | Concentration | mg/L | Y | (fl. conc.) |  |  | Physical Properties; | Physical Properties; EMS code: 0007 | PHYSICAL |  | LAB |  |  |  | 18 | 5ecfdf36-a094-4bb2-9847-3f48c55fe3cc | TRUE | d78cb2ff-9b6f-4d2c-99c0-7013db423b70
Residue: Filterable 1.0u (TDS) (fl. conc.) | 0007 | mg/L | Residue: Filterable 1.0u (TDS) | 1032 | Gravimetric 1.2um GF filter, 103-5 C | A well-mixed volume of the sample is filtered through a Whatman GF/C glass fibre filter (1.2um particle retention). The filtrate is collected in a flask and transferred to a clean, pre-weighed porcelain dish that has been muffled at 550C for 20 minutes; the dish containing the filtrate is then placed overnight in an oven set at 90-95C to permit the liquid to evaporate. The dish with the filterable residue is dried at 103C for one hour and weighed again to determine the total filterable residue(FR). | 5 | Y | Y | Y |  | 4/11/1996 | 11/5/2038 | 8/23/2024 5:01:25 PM | 1996-04-12 | 6/3/1998 6:51:41 PM | EMS |  | Concentration | mg/L | Y | (fl. conc.) |  |  | Physical Properties; | Physical Properties; EMS code: 0007 | PHYSICAL |  | LAB |  |  |  | 18 | 5ecfdf36-a094-4bb2-9847-3f48c55fe3cc | TRUE | d78cb2ff-9b6f-4d2c-99c0-7013db423b70
Residue: Filterable 1.0u (TDS) (fl. conc.) | 0007 | mg/L | Residue: Filterable 1.0u (TDS) | X043 | Calc, TRes-NFRes | Calc; TRes-NFRes | 1 | Y | Y | Y |  |  |  | 1/28/1998 11:33:48 AM | 1996-04-12 | 6/3/1998 6:51:45 PM | EMS |  | Concentration | mg/L | Y | (fl. conc.) |  |  | Physical Properties; | Physical Properties; EMS code: 0007 | PHYSICAL |  | LAB |  |  |  | 18 | 5ecfdf36-a094-4bb2-9847-3f48c55fe3cc | TRUE | d78cb2ff-9b6f-4d2c-99c0-7013db423b70
Residue: Filterable 1.0u (TDS) (fl. conc.) | 0007 | mg/L | Residue: Filterable 1.0u (TDS) | XCAL | Calculation (mg/L) | Calculation (mg/L) | 1 | Y | Y | Y |  | 3/3/2003 | 8/13/2024 | 8/19/2024 2:53:10 PM | 1996-04-12 | 6/3/1998 6:51:41 PM | EMS |  | Concentration | mg/L | Y | (fl. conc.) |  |  | Physical Properties; | Physical Properties; EMS code: 0007 | PHYSICAL |  | LAB |  |  |  | 18 | 5ecfdf36-a094-4bb2-9847-3f48c55fe3cc | TRUE | d78cb2ff-9b6f-4d2c-99c0-7013db423b70
Residue: Filterable 1.0u (TDS) (fl. conc.) | 0007 | mg/L | Residue: Filterable 1.0u (TDS) | EQ01 | EQUIS (mg/L) | EQUIS (mg/L) | 1 | N | Y | Y |  |  |  | 10/24/1996 3:16:58 PM | 1996-04-12 | 6/3/1998 6:51:32 PM | EMS |  | Concentration | mg/L | Y | (fl. conc.) |  |  | Physical Properties; | Physical Properties; EMS code: 0007 | PHYSICAL |  | LAB |  |  |  | 18 | 5ecfdf36-a094-4bb2-9847-3f48c55fe3cc | TRUE | d78cb2ff-9b6f-4d2c-99c0-7013db423b70
Residue: Filterable 1.0u (TDS) (fl. conc.) | 0007 | mg/L | Residue: Filterable 1.0u (TDS) | X026 | Gravimetric 0.45u Filter | A well-mixed sample is filtered through a standard membrane filter. A measured portion of the filtrate is evaporated in a preweighed evaporating vessel and dried to constant weight at 180 C. The increase in dish weight represents the total dissolved solids. (The filtrate from residue, non-filterable may be used.) | 1 | Y | Y | Y |  | 12/12/1996 | 8/24/2024 | 8/26/2024 4:53:05 PM | 1996-04-12 | 6/3/1998 6:51:32 PM | EMS |  | Concentration | mg/L | Y | (fl. conc.) |  |  | Physical Properties; | Physical Properties; EMS code: 0007 | PHYSICAL |  | LAB |  |  |  | 18 | 5ecfdf36-a094-4bb2-9847-3f48c55fe3cc | TRUE | d78cb2ff-9b6f-4d2c-99c0-7013db423b70
Residue: Filterable 1.0u (TDS) (fl. conc.) | 0007 | mg/L | Residue: Filterable 1.0u (TDS) | X518 | Homo,GFor mf,105,grav | Homogenize if D+G; GF/C or membrance filter;dry@105C;gravimetric |  | Y | Y | Y |  |  |  | 10/15/1999 1:06:35 PM | 1999-04-22 |  | NPEPPIN |  | Concentration | mg/L | Y | (fl. conc.) |  |  | Physical Properties; | Physical Properties; EMS code: 0007 | PHYSICAL |  | LAB |  |  |  | 18 | 5ecfdf36-a094-4bb2-9847-3f48c55fe3cc | TRUE | d78cb2ff-9b6f-4d2c-99c0-7013db423b70
Residue: Non-filterable (TSS) (fl. conc.) | 0008 | mg/L | Residue: Non-filterable (TSS) | CS01 | System Calculation | System Calculation (mg/L) |  | N | Y | N |  |  |  | 8/13/2016 5:14:00 PM | 1996-04-12 | 6/3/1998 6:51:42 PM | EMS |  | Concentration | mg/L | Y | (fl. conc.) |  |  | Physical Properties; | Physical Properties; EMS code: 0008 | PHYSICAL |  | LAB |  |  |  | 36 | 5ecfdf36-a094-4bb2-9847-3f48c55fe3cc | TRUE | d78cb2ff-9b6f-4d2c-99c0-7013db423b70
Residue: Non-filterable (TSS) (fl. conc.) | 0008 | mg/L | Residue: Non-filterable (TSS) | F042 | Whole Bottle, Grav., whole bottle, 1.2 um GF filter, 103-5C | The entire bottle sample is filtered through a Whatman GF/C glass fibre filter (1.2 u particle retention) that has been muffled at 550C for 20 minutes and pre-weighed. The filter with the residue is then dried at 103C for one hour and weighed once again to constant weight; the resulting weight differences gives the total non-filterable residue (NFR). | 5 | Y | Y | Y |  | 4/23/1999 | 8/31/2005 | 1/30/2007 1:02:16 AM | 1997-05-08 | 6/3/1998 6:51:46 PM | MPAK |  | Concentration | mg/L | Y | (fl. conc.) |  |  | Physical Properties; | Physical Properties; EMS code: 0008 | PHYSICAL |  | LAB |  |  |  | 36 | 5ecfdf36-a094-4bb2-9847-3f48c55fe3cc | TRUE | d78cb2ff-9b6f-4d2c-99c0-7013db423b70
Residue: Non-filterable (TSS) (fl. conc.) | 0008 | mg/L | Residue: Non-filterable (TSS) | X049 | Muffle Furnace 600C | Muffle Furnace 600C | 1 | Y | Y | Y |  |  |  | 10/24/1996 2:18:17 AM | 1996-04-12 | 6/3/1998 6:51:32 PM | EMS |  | Concentration | mg/L | Y | (fl. conc.) |  |  | Physical Properties; | Physical Properties; EMS code: 0008 | PHYSICAL |  | LAB |  |  |  | 36 | 5ecfdf36-a094-4bb2-9847-3f48c55fe3cc | TRUE | d78cb2ff-9b6f-4d2c-99c0-7013db423b70
Residue: Non-filterable (TSS) (fl. conc.) | 0008 | mg/L | Residue: Non-filterable (TSS) | X332 | Grav, Whole bottle 105C | The entire sample is filtered, with rinsing, through a pre-weighed glass fibre filter discs (Whatman 934-AH, or equivalent), and the residue on the filter is dried to constant weight at 103 - 105 C. The increase in weight of the filter is reported as nonfilterable residue. The filtrate may be used for residue, filterable. | 4 | Y | Y | Y |  | 5/3/1995 | 7/1/2024 | 8/26/2024 2:41:32 PM | 1996-04-12 | 6/3/1998 6:51:32 PM | EMS |  | Concentration | mg/L | Y | (fl. conc.) |  |  | Physical Properties; | Physical Properties; EMS code: 0008 | PHYSICAL |  | LAB |  |  |  | 36 | 5ecfdf36-a094-4bb2-9847-3f48c55fe3cc | TRUE | d78cb2ff-9b6f-4d2c-99c0-7013db423b70
Residue: Non-filterable (TSS) (fl. conc.) | 0008 | mg/L | Residue: Non-filterable (TSS) | X035 | Cent,Glass Fiber Filt105 | Cent;Glass Fiber Filt105 | 1 | Y | Y | Y |  | 1/26/2001 | 10/31/2021 6:59:00 AM | 7/29/2024 11:17:51 AM | 1996-04-12 | 6/3/1998 6:51:32 PM | EMS |  | Concentration | mg/L | Y | (fl. conc.) |  |  | Physical Properties; | Physical Properties; EMS code: 0008 | PHYSICAL |  | LAB |  |  |  | 36 | 5ecfdf36-a094-4bb2-9847-3f48c55fe3cc | TRUE | d78cb2ff-9b6f-4d2c-99c0-7013db423b70
Residue: Non-filterable (TSS) (fl. conc.) | 0008 | mg/L | Residue: Non-filterable (TSS) | X017 | Glass Fiber Filter | A well-mixed sample is filtered through a standard 0.1 um glass fibre filter. A measured portion of the filtrate is evaporated in a preweighed evaporating vessel and dried to constant weight at 180 C. The increase in dish weight represents the total dissolved solids. (The filtrate from residue, non-filterable may be used.) | 1 | Y | Y | Y |  | 9/2/1996 | 7/1/2024 | 8/23/2024 8:10:36 AM | 1996-04-12 | 6/3/1998 6:51:32 PM | EMS |  | Concentration | mg/L | Y | (fl. conc.) |  |  | Physical Properties; | Physical Properties; EMS code: 0008 | PHYSICAL |  | LAB |  |  |  | 36 | 5ecfdf36-a094-4bb2-9847-3f48c55fe3cc | TRUE | d78cb2ff-9b6f-4d2c-99c0-7013db423b70
Residue: Non-filterable (TSS) (fl. conc.) | 0008 | mg/L | Residue: Non-filterable (TSS) | F043 | Grav, 1.2um GF filter, 103-5C | A homogeneous sample aliquot is filtered through a Whatman GF/C glass fibre filter (1.2 u particle retention) that has been muffled at 550C for 20 minutes and pre-weighed. The filter with the residue is then dried at 103C for one hour and weighed once again to constant weight; the resulting weight differences gives the total non-filterable residue (NFR). | 2 | Y | Y | Y |  | 1/3/1997 8:07:00 PM | 8/22/2024 | 8/25/2024 9:47:36 PM | 1997-05-08 | 9/30/2019 3:33:12 PM | MPAK | KATFRASE | Concentration | mg/L | Y | (fl. conc.) |  |  | Physical Properties; | Physical Properties; EMS code: 0008 | PHYSICAL |  | LAB |  |  |  | 36 | 5ecfdf36-a094-4bb2-9847-3f48c55fe3cc | TRUE | d78cb2ff-9b6f-4d2c-99c0-7013db423b70
Residue: Non-filterable (TSS) (fl. conc.) | 0008 | mg/L | Residue: Non-filterable (TSS) | XCAL | Calculation (mg/L) | Calculation (mg/L) | 1 | Y | Y | Y |  | 11/18/1996 9:30:00 AM | 6/30/2024 7:00:00 AM | 8/15/2024 9:21:46 AM | 1996-04-12 | 6/3/1998 6:51:41 PM | EMS |  | Concentration | mg/L | Y | (fl. conc.) |  |  | Physical Properties; | Physical Properties; EMS code: 0008 | PHYSICAL |  | LAB |  |  |  | 36 | 5ecfdf36-a094-4bb2-9847-3f48c55fe3cc | TRUE | d78cb2ff-9b6f-4d2c-99c0-7013db423b70
Residue: Non-filterable (TSS) (fl. conc.) | 0008 | mg/L | Residue: Non-filterable (TSS) | 1071 | Grav, Subsamp Buch 105C | Grav; Subsamp Buch 105C | 4 | Y | Y | Y |  | 7/18/1996 8:02:00 PM | 10/17/2019 2:51:00 PM | 11/4/2019 9:26:29 AM | 1996-04-12 | 3/14/2000 2:37:57 PM | EMS | UMULLER | Concentration | mg/L | Y | (fl. conc.) |  |  | Physical Properties; | Physical Properties; EMS code: 0008 | PHYSICAL |  | LAB |  |  |  | 36 | 5ecfdf36-a094-4bb2-9847-3f48c55fe3cc | TRUE | d78cb2ff-9b6f-4d2c-99c0-7013db423b70
Residue: Non-filterable (TSS) (fl. conc.) | 0008 | mg/L | Residue: Non-filterable (TSS) | 1070 | Grav, 9 cm Buchner, 105C | Grav; 9 cm Buchner, 105C | 1 | Y | Y | Y |  | 1/2/1997 8:00:00 AM | 8/23/2024 11:24:00 AM | 8/26/2024 9:40:02 AM | 1996-04-12 | 3/14/2000 2:37:53 PM | EMS | UMULLER | Concentration | mg/L | Y | (fl. conc.) |  |  | Physical Properties; | Physical Properties; EMS code: 0008 | PHYSICAL |  | LAB |  |  |  | 36 | 5ecfdf36-a094-4bb2-9847-3f48c55fe3cc | TRUE | d78cb2ff-9b6f-4d2c-99c0-7013db423b70
Residue: Non-filterable (TSS) (fl. conc.) | 0008 | mg/L | Residue: Non-filterable (TSS) | X199 | Buchner 5.5 cm GF | Buchner 5.5 cm GF | 1 | Y | Y | Y |  | 9/13/1996 | 10/5/2020 8:00:00 PM | 11/27/2020 6:25:47 AM | 1996-04-12 | 6/3/1998 6:51:32 PM | EMS |  | Concentration | mg/L | Y | (fl. conc.) |  |  | Physical Properties; | Physical Properties; EMS code: 0008 | PHYSICAL |  | LAB |  |  |  | 36 | 5ecfdf36-a094-4bb2-9847-3f48c55fe3cc | TRUE | d78cb2ff-9b6f-4d2c-99c0-7013db423b70
Residue: Non-filterable (TSS) (fl. conc.) | 0008 | mg/L | Residue: Non-filterable (TSS) | X011 | Filter Paper,Dry 105C | Filter Paper;Dry 105C | 1 | Y | Y | Y |  | 1/13/2010 | 6/30/2024 | 7/23/2024 11:41:51 AM | 1996-04-12 | 6/3/1998 6:51:32 PM | EMS |  | Concentration | mg/L | Y | (fl. conc.) |  |  | Physical Properties; | Physical Properties; EMS code: 0008 | PHYSICAL |  | LAB |  |  |  | 36 | 5ecfdf36-a094-4bb2-9847-3f48c55fe3cc | TRUE | d78cb2ff-9b6f-4d2c-99c0-7013db423b70
Residue: Non-filterable (TSS) (fl. conc.) | 0008 | mg/L | Residue: Non-filterable (TSS) | XM00 | Meter-in situ | Meter-in situ |  | Y | Y | Y |  |  |  | 8/3/2024 3:33:09 PM | 2003-02-17 |  | UMULLER |  | Concentration | mg/L | Y | (fl. conc.) |  |  | Physical Properties; | Physical Properties; EMS code: 0008 | PHYSICAL |  | LAB |  |  |  | 36 | 5ecfdf36-a094-4bb2-9847-3f48c55fe3cc | TRUE | d78cb2ff-9b6f-4d2c-99c0-7013db423b70
Residue: Non-filterable (TSS) (fl. conc.) | 0008 | mg/L | Residue: Non-filterable (TSS) | X141 | Buchner 11 cm GF | Buchner 11 cm GF | 1 | Y | Y | Y |  | 10/5/1996 | 10/5/1996 | 8/12/2024 12:02:12 PM | 1996-04-12 | 6/3/1998 6:51:32 PM | EMS |  | Concentration | mg/L | Y | (fl. conc.) |  |  | Physical Properties; | Physical Properties; EMS code: 0008 | PHYSICAL |  | LAB |  |  |  | 36 | 5ecfdf36-a094-4bb2-9847-3f48c55fe3cc | TRUE | d78cb2ff-9b6f-4d2c-99c0-7013db423b70
Residue: Non-filterable (TSS) (fl. conc.) | 0008 | mg/L | Residue: Non-filterable (TSS) | X101 | Filtration,GFC | Filtration;GFC | 1 | Y | Y | Y |  |  |  | 10/31/2016 5:30:59 PM | 1996-04-12 | 6/3/1998 6:51:32 PM | EMS |  | Concentration | mg/L | Y | (fl. conc.) |  |  | Physical Properties; | Physical Properties; EMS code: 0008 | PHYSICAL |  | LAB |  |  |  | 36 | 5ecfdf36-a094-4bb2-9847-3f48c55fe3cc | TRUE | d78cb2ff-9b6f-4d2c-99c0-7013db423b70
Residue: Non-filterable (TSS) (fl. conc.) | 0008 | mg/L | Residue: Non-filterable (TSS) | X026 | Gravimetric 0.45u Filter | A well-mixed sample is filtered through a standard membrane filter. A measured portion of the filtrate is evaporated in a preweighed evaporating vessel and dried to constant weight at 180 C. The increase in dish weight represents the total dissolved solids. (The filtrate from residue, non-filterable may be used.) | 1 | Y | Y | Y |  | 9/21/1994 | 8/24/2024 | 8/26/2024 4:53:05 PM | 1996-04-12 | 6/3/1998 6:51:32 PM | EMS |  | Concentration | mg/L | Y | (fl. conc.) |  |  | Physical Properties; | Physical Properties; EMS code: 0008 | PHYSICAL |  | LAB |  |  |  | 36 | 5ecfdf36-a094-4bb2-9847-3f48c55fe3cc | TRUE | d78cb2ff-9b6f-4d2c-99c0-7013db423b70
Residue: Non-filterable (TSS) (fl. conc.) | 0008 | mg/L | Residue: Non-filterable (TSS) | X024 | Grav. Gooch Cruc 105C | Grav. Gooch Cruc 105C | 1 | Y | Y | Y |  | 1/14/1996 8:00:00 AM | 8/1/2024 | 8/23/2024 9:49:37 AM | 1996-04-12 | 6/3/1998 6:51:32 PM | EMS |  | Concentration | mg/L | Y | (fl. conc.) |  |  | Physical Properties; | Physical Properties; EMS code: 0008 | PHYSICAL |  | LAB |  |  |  | 36 | 5ecfdf36-a094-4bb2-9847-3f48c55fe3cc | TRUE | d78cb2ff-9b6f-4d2c-99c0-7013db423b70
Residue: Non-filterable (TSS) (fl. conc.) | 0008 | mg/L | Residue: Non-filterable (TSS) | EQ01 | EQUIS (mg/L) | EQUIS (mg/L) | 1 | N | Y | Y |  |  |  | 10/24/1996 3:16:58 PM | 1996-04-12 | 6/3/1998 6:51:32 PM | EMS |  | Concentration | mg/L | Y | (fl. conc.) |  |  | Physical Properties; | Physical Properties; EMS code: 0008 | PHYSICAL |  | LAB |  |  |  | 36 | 5ecfdf36-a094-4bb2-9847-3f48c55fe3cc | TRUE | d78cb2ff-9b6f-4d2c-99c0-7013db423b70
Residue: Fixed Non-filterable (TSS; Fixed) (fl. conc.) | 0009 | mg/L | Residue: Fixed Non-filterable (TSS; Fixed) | CS01 | System Calculation | System Calculation (mg/L) |  | N | Y | N |  |  |  | 8/1/2024 5:01:10 PM | 1996-04-12 | 6/3/1998 6:51:42 PM | EMS |  | Concentration | mg/L | Y | (fl. conc.) |  |  | Physical Properties; | Physical Properties; EMS code: 0009 | PHYSICAL |  | LAB |  |  |  | 12 | 5ecfdf36-a094-4bb2-9847-3f48c55fe3cc | TRUE | d78cb2ff-9b6f-4d2c-99c0-7013db423b70
Residue: Fixed Non-filterable (TSS; Fixed) (fl. conc.) | 0009 | mg/L | Residue: Fixed Non-filterable (TSS; Fixed) | EQ01 | EQUIS (mg/L) | EQUIS (mg/L) | 1 | N | Y | Y |  |  |  | 10/24/1996 3:16:20 PM | 1996-04-12 | 6/3/1998 6:51:32 PM | EMS |  | Concentration | mg/L | Y | (fl. conc.) |  |  | Physical Properties; | Physical Properties; EMS code: 0009 | PHYSICAL |  | LAB |  |  |  | 12 | 5ecfdf36-a094-4bb2-9847-3f48c55fe3cc | TRUE | d78cb2ff-9b6f-4d2c-99c0-7013db423b70
Residue: Fixed Non-filterable (TSS; Fixed) (fl. conc.) | 0009 | mg/L | Residue: Fixed Non-filterable (TSS; Fixed) | 1040 | Grav.Gooch Cruc.550C | Grav.Gooch Cruc.550C | 1 | Y | Y | Y |  |  |  | 10/23/1996 4:24:07 PM | 1996-04-12 | 6/3/1998 6:51:45 PM | EMS |  | Concentration | mg/L | Y | (fl. conc.) |  |  | Physical Properties; | Physical Properties; EMS code: 0009 | PHYSICAL |  | LAB |  |  |  | 12 | 5ecfdf36-a094-4bb2-9847-3f48c55fe3cc | TRUE | d78cb2ff-9b6f-4d2c-99c0-7013db423b70
Residue: Fixed Non-filterable (TSS; Fixed) (fl. conc.) | 0009 | mg/L | Residue: Fixed Non-filterable (TSS; Fixed) | 1050 | Grav, 9 cm Buchner, 550C | Residue from determination of residue, non-filterable, is ignited to constant weight at 550 C in a muffle furnace. Usually, a 15 to 20 minute ignition is required. The ignited residue is cooled in a desiccator and weighed. The cycle of igniting, cooling, desiccating and weighing is repeated until a constant weight is attained. | 1 | Y | Y | Y |  |  |  | 3/21/1997 7:09:30 PM | 1996-04-12 | 6/3/1998 6:51:46 PM | EMS |  | Concentration | mg/L | Y | (fl. conc.) |  |  | Physical Properties; | Physical Properties; EMS code: 0009 | PHYSICAL |  | LAB |  |  |  | 12 | 5ecfdf36-a094-4bb2-9847-3f48c55fe3cc | TRUE | d78cb2ff-9b6f-4d2c-99c0-7013db423b70
Residue: Fixed Non-filterable (TSS; Fixed) (fl. conc.) | 0009 | mg/L | Residue: Fixed Non-filterable (TSS; Fixed) | F012 | 1.2 um GF filt:Grav. 550C | A homogeneous sample is filtered through a 5.5 cm Whatman GF/C glass fibre filter (1.2 um particle retention) that has been muffled at 550 C for 20 minutes and pre-weighed. For fixed non-filterable residue (FNFR) analysis, the filter with the residue is then dried at 103 C for one hour and weighed once again to constant weight. The filter with dried and weighed residue is then ignited in a muffle at 550 C to determine FNFR. For fixed filterable residue (FFR) analysis, evaporated overnight at 90-95C, then dried for 1 hour at 103C and weighed for total filterable residue (FR), then ignited for 1 hour at 550C to determine FFR. Volatile residue is the difference in weights after drying at 103 C and asking at 550 C. | 10 | Y | Y | Y |  | 8/30/1996 6:31:00 PM | 7/31/2020 | 8/7/2020 3:05:13 PM | 1996-06-19 | 6/3/1998 6:51:44 PM | MPAK |  | Concentration | mg/L | Y | (fl. conc.) |  |  | Physical Properties; | Physical Properties; EMS code: 0009 | PHYSICAL |  | LAB |  |  |  | 12 | 5ecfdf36-a094-4bb2-9847-3f48c55fe3cc | TRUE | d78cb2ff-9b6f-4d2c-99c0-7013db423b70
Residue: Fixed Non-filterable (TSS; Fixed) (fl. conc.) | 0009 | mg/L | Residue: Fixed Non-filterable (TSS; Fixed) | X079 | Gravimetric 20min | Gravimetric 20min | 1 | Y | Y | Y |  |  |  | 8/25/1999 5:38:49 PM | 1996-04-12 | 6/3/1998 6:51:32 PM | EMS |  | Concentration | mg/L | Y | (fl. conc.) |  |  | Physical Properties; | Physical Properties; EMS code: 0009 | PHYSICAL |  | LAB |  |  |  | 12 | 5ecfdf36-a094-4bb2-9847-3f48c55fe3cc | TRUE | d78cb2ff-9b6f-4d2c-99c0-7013db423b70
Residue: Volatile Non-filterable (TSS; Volatile) (fl. conc.) | 0010 | mg/L | Residue: Volatile Non-filterable (TSS; Volatile) | X036 | Cent,Glass Fiber Filt550 | Cent;Glass Fiber Filt550 | 1 | Y | Y | Y |  |  |  | 10/23/1996 11:05:53 PM | 1996-04-12 | 6/3/1998 6:51:32 PM | EMS |  | Concentration | mg/L | Y | (fl. conc.) |  |  | Physical Properties; | Physical Properties; EMS code: 0010 | PHYSICAL |  | LAB |  |  |  | 16 | 5ecfdf36-a094-4bb2-9847-3f48c55fe3cc | TRUE | d78cb2ff-9b6f-4d2c-99c0-7013db423b70
Residue: Volatile Non-filterable (TSS; Volatile) (fl. conc.) | 0010 | mg/L | Residue: Volatile Non-filterable (TSS; Volatile) | X012 | Filter Paper,Dry 600C | Filter Paper;Dry 600C | 1 | Y | Y | Y |  | 1/3/1997 8:00:00 AM | 7/27/2001 8:00:00 AM | 8/31/2001 10:38:00 AM | 1996-04-12 | 6/3/1998 6:51:45 PM | EMS |  | Concentration | mg/L | Y | (fl. conc.) |  |  | Physical Properties; | Physical Properties; EMS code: 0010 | PHYSICAL |  | LAB |  |  |  | 16 | 5ecfdf36-a094-4bb2-9847-3f48c55fe3cc | TRUE | d78cb2ff-9b6f-4d2c-99c0-7013db423b70
Residue: Volatile Non-filterable (TSS; Volatile) (fl. conc.) | 0010 | mg/L | Residue: Volatile Non-filterable (TSS; Volatile) | 1050 | Grav, 9 cm Buchner, 550C | Residue from determination of residue, non-filterable, is ignited to constant weight at 550 C in a muffle furnace. Usually, a 15 to 20 minute ignition is required. The ignited residue is cooled in a desiccator and weighed. The cycle of igniting, cooling, desiccating and weighing is repeated until a constant weight is attained. | 1 | Y | Y | Y |  | 4/4/2011 8:04:00 AM | 7/31/2024 | 8/1/2024 5:01:10 PM | 1996-04-12 | 6/3/1998 6:51:45 PM | EMS |  | Concentration | mg/L | Y | (fl. conc.) |  |  | Physical Properties; | Physical Properties; EMS code: 0010 | PHYSICAL |  | LAB |  |  |  | 16 | 5ecfdf36-a094-4bb2-9847-3f48c55fe3cc | TRUE | d78cb2ff-9b6f-4d2c-99c0-7013db423b70
Residue: Volatile Non-filterable (TSS; Volatile) (fl. conc.) | 0010 | mg/L | Residue: Volatile Non-filterable (TSS; Volatile) | CS01 | System Calculation | System Calculation (mg/L) |  | N | Y | N |  |  |  | 8/13/2016 5:13:46 PM | 1996-04-12 | 6/3/1998 6:51:42 PM | EMS |  | Concentration | mg/L | Y | (fl. conc.) |  |  | Physical Properties; | Physical Properties; EMS code: 0010 | PHYSICAL |  | LAB |  |  |  | 16 | 5ecfdf36-a094-4bb2-9847-3f48c55fe3cc | TRUE | d78cb2ff-9b6f-4d2c-99c0-7013db423b70
Residue: Volatile Non-filterable (TSS; Volatile) (fl. conc.) | 0010 | mg/L | Residue: Volatile Non-filterable (TSS; Volatile) | X049 | Muffle Furnace 600C | Muffle Furnace 600C | 1 | Y | Y | Y |  | 9/4/1996 | 4/8/2024 | 6/17/2024 3:26:08 PM | 1996-04-12 | 6/3/1998 6:51:32 PM | EMS |  | Concentration | mg/L | Y | (fl. conc.) |  |  | Physical Properties; | Physical Properties; EMS code: 0010 | PHYSICAL |  | LAB |  |  |  | 16 | 5ecfdf36-a094-4bb2-9847-3f48c55fe3cc | TRUE | d78cb2ff-9b6f-4d2c-99c0-7013db423b70
Residue: Volatile Non-filterable (TSS; Volatile) (fl. conc.) | 0010 | mg/L | Residue: Volatile Non-filterable (TSS; Volatile) | EQ01 | EQUIS (mg/L) | EQUIS (mg/L) | 1 | N | Y | Y |  |  |  | 10/23/1996 12:03:15 AM | 1996-04-12 | 6/3/1998 6:51:32 PM | EMS |  | Concentration | mg/L | Y | (fl. conc.) |  |  | Physical Properties; | Physical Properties; EMS code: 0010 | PHYSICAL |  | LAB |  |  |  | 16 | 5ecfdf36-a094-4bb2-9847-3f48c55fe3cc | TRUE | d78cb2ff-9b6f-4d2c-99c0-7013db423b70
Residue: Volatile Non-filterable (TSS; Volatile) (fl. conc.) | 0010 | mg/L | Residue: Volatile Non-filterable (TSS; Volatile) | XCAL | Calculation (mg/L) | Calculation (mg/L) | 5 | Y | Y | Y |  | 4/14/1998 6:31:00 PM | 8/11/2014 12:01:00 PM | 6/22/2015 2:30:55 PM | 1996-04-12 | 6/3/1998 6:51:41 PM | EMS |  | Concentration | mg/L | Y | (fl. conc.) |  |  | Physical Properties; | Physical Properties; EMS code: 0010 | PHYSICAL |  | LAB |  |  |  | 16 | 5ecfdf36-a094-4bb2-9847-3f48c55fe3cc | TRUE | d78cb2ff-9b6f-4d2c-99c0-7013db423b70
Residue: Volatile Non-filterable (TSS; Volatile) (fl. conc.) | 0010 | mg/L | Residue: Volatile Non-filterable (TSS; Volatile) | X175 | Gravimetric | Code X175 covers a variety of gravimetric procedures. | 1 | Y | Y | Y |  |  |  | 7/29/2024 10:49:10 AM | 1996-04-12 | 6/3/1998 6:51:32 PM | EMS |  | Concentration | mg/L | Y | (fl. conc.) |  |  | Physical Properties; | Physical Properties; EMS code: 0010 | PHYSICAL |  | LAB |  |  |  | 16 | 5ecfdf36-a094-4bb2-9847-3f48c55fe3cc | TRUE | d78cb2ff-9b6f-4d2c-99c0-7013db423b70
Oxygen Dissolved (fl. conc.) | 0014 | mg/L | Oxygen Dissolved | XM01 | DO Meter | Following the manufacturer's instructions, the probe with oxygen permeable membrane is calibrated against air or samples of known DO concentration (e.g. from Winkler titrations). The samples are then measured for DO, again following all precautions recommended by the manufacturer to insure acceptable results. | 0 | Y | Y | Y |  | 9/1/1996 | 7/1/2024 | 8/20/2024 8:39:43 AM | 1996-04-12 | 10/16/2012 4:12:27 PM | EMS | RDGIBSON | Concentration | mg/L | Y | (fl. conc.) |  |  | Inorganics; | Inorganics; EMS code: 0014 | CHEMICAL | Dissolved | LAB |  |  |  | 16 | 5ecfdf36-a094-4bb2-9847-3f48c55fe3cc | TRUE | d78cb2ff-9b6f-4d2c-99c0-7013db423b70
Oxygen Dissolved (fl. conc.) | 0014 | mg/L | Oxygen Dissolved | EQ01 | EQUIS (mg/L) | EQUIS (mg/L) | 0 | N | Y | Y |  |  |  | 10/24/1996 3:16:40 PM | 1996-04-12 | 6/3/1998 6:51:32 PM | EMS |  | Concentration | mg/L | Y | (fl. conc.) |  |  | Inorganics; | Inorganics; EMS code: 0014 | CHEMICAL | Dissolved | LAB |  |  |  | 16 | 5ecfdf36-a094-4bb2-9847-3f48c55fe3cc | TRUE | d78cb2ff-9b6f-4d2c-99c0-7013db423b70
Oxygen Dissolved (fl. conc.) | 0014 | mg/L | Oxygen Dissolved | EXOSO | EXO Sonde YSI | EXO Sonde YSI |  | Y | Y | Y |  |  |  | 7/15/2024 3:01:47 PM | 2023-06-12 |  | EMS |  | Concentration | mg/L | Y | (fl. conc.) |  |  | Inorganics; | Inorganics; EMS code: 0014 | CHEMICAL | Dissolved | FIELD_RESULT | EXO Sonde YSI |  |  | 16 | 5ecfdf36-a094-4bb2-9847-3f48c55fe3cc | TRUE | d78cb2ff-9b6f-4d2c-99c0-7013db423b70
Oxygen Dissolved (fl. conc.) | 0014 | mg/L | Oxygen Dissolved | X330 | Meter | The conductance (= conductivity) of a sample is measured by use of a self-contained conductivity meter. pH is measured with a combined glass/reference (Ag/AgCl) electrode. For both conductivity and pH the measurements are made at 25 C, or the results are temperature-corrected to 25 C. Note that laboratory and field measurements are distinguished by the EMS Analytical Agency codes. Ex situ and in situ measurements are distinguished by the computer codes. | 0.1 | Y | Y | Y |  | 8/16/2011 9:00:00 AM | 11/7/2023 9:33:00 AM | 7/23/2024 2:26:52 PM | 2011-06-15 |  | RDGIBSON |  | Concentration | mg/L | Y | (fl. conc.) |  |  | Inorganics; | Inorganics; EMS code: 0014 | CHEMICAL | Dissolved | FIELD_RESULT | Meter |  |  | 16 | 5ecfdf36-a094-4bb2-9847-3f48c55fe3cc | TRUE | d78cb2ff-9b6f-4d2c-99c0-7013db423b70
Oxygen Dissolved (fl. conc.) | 0014 | mg/L | Oxygen Dissolved | XH00 | Hydrolab | Hydrolab | 0 | Y | Y | Y |  | 4/2/2008 11:50:00 AM | 4/2/2008 11:50:00 AM | 11/21/2019 9:29:57 AM | 1996-04-12 | 12/20/2019 11:02:20 AM | EMS | RDGIBSON | Concentration | mg/L | Y | (fl. conc.) |  |  | Inorganics; | Inorganics; EMS code: 0014 | CHEMICAL | Dissolved | FIELD_RESULT | Hydrolab |  |  | 16 | 5ecfdf36-a094-4bb2-9847-3f48c55fe3cc | TRUE | d78cb2ff-9b6f-4d2c-99c0-7013db423b70
Oxygen Dissolved (fl. conc.) | 0014 | mg/L | Oxygen Dissolved | X047 | Winkler-Azide Mod. | Winkler-Azide Mod. | 0 | Y | Y | Y |  |  |  | 3/3/2000 12:25:19 PM | 1996-04-12 | 6/3/1998 6:51:32 PM | EMS |  | Concentration | mg/L | Y | (fl. conc.) |  |  | Inorganics; | Inorganics; EMS code: 0014 | CHEMICAL | Dissolved | LAB |  |  |  | 16 | 5ecfdf36-a094-4bb2-9847-3f48c55fe3cc | TRUE | d78cb2ff-9b6f-4d2c-99c0-7013db423b70
Oxygen Dissolved (fl. conc.) | 0014 | mg/L | Oxygen Dissolved | X002 | Hach | Hach | 0 | Y | Y | Y |  | 3/21/2006 | 3/21/2006 | 3/29/2006 4:17:52 PM | 1996-04-12 | 6/3/1998 6:51:32 PM | EMS |  | Concentration | mg/L | Y | (fl. conc.) |  |  | Inorganics; | Inorganics; EMS code: 0014 | CHEMICAL | Dissolved | LAB |  |  |  | 16 | 5ecfdf36-a094-4bb2-9847-3f48c55fe3cc | TRUE | d78cb2ff-9b6f-4d2c-99c0-7013db423b70
Oxygen Dissolved (fl. conc.) | 0014 | mg/L | Oxygen Dissolved | X001 | Winkler | Winkler | 0 | Y | Y | Y |  |  |  | 1/3/1997 11:11:33 AM | 1996-04-12 | 6/3/1998 6:51:32 PM | EMS |  | Concentration | mg/L | Y | (fl. conc.) |  |  | Inorganics; | Inorganics; EMS code: 0014 | CHEMICAL | Dissolved | LAB |  |  |  | 16 | 5ecfdf36-a094-4bb2-9847-3f48c55fe3cc | TRUE | d78cb2ff-9b6f-4d2c-99c0-7013db423b70
Turbidity (fl. conc.) | 0015 | mg/L | Turbidity | EQ01 | EQUIS (mg/L) | EQUIS (mg/L) | 0 | N | Y | Y |  |  |  | 10/24/1996 1:52:20 PM | 1996-04-12 | 6/3/1998 6:51:32 PM | EMS |  | Concentration | mg/L | Y | (fl. conc.) |  |  | Physical Properties; | Physical Properties; EMS code: 0015 | PHYSICAL |  | LAB |  |  |  | 2 | 5ecfdf36-a094-4bb2-9847-3f48c55fe3cc | TRUE | d78cb2ff-9b6f-4d2c-99c0-7013db423b70
Chlorine Res:Free (fl. conc.) | 0016 | mg/L | Chlorine Res:Free | X004 | Colorimetric Titr'n | Manual Colorimetric Titration with standard solutions to specified endpoint as identified by colorimetric indicator. The sample must not be filtered, diluted, concentrated, or altered in any way. | 0 | Y | Y | Y |  | 8/19/2011 10:35:00 AM | 9/27/2023 9:24:00 AM | 10/26/2023 5:01:16 PM | 1996-04-12 | 6/3/1998 6:51:32 PM | EMS |  | Concentration | mg/L | Y | (fl. conc.) |  | 7782-50-5 | Inorganics; | Inorganics; EMS code: 0016 | CHEMICAL |  | LAB |  |  |  | 12 | 5ecfdf36-a094-4bb2-9847-3f48c55fe3cc | TRUE | d78cb2ff-9b6f-4d2c-99c0-7013db423b70
Chlorine Res:Free (fl. conc.) | 0016 | mg/L | Chlorine Res:Free | X103 | DPD Colorimetric | Liberated iodine reacts with DPD to produce a red solution which is measured spectrophotometrically at 515 nm. | 0 | Y | Y | Y |  | 4/3/2007 4:10:00 PM | 2/22/2018 | 3/1/2018 5:16:09 PM | 1996-04-12 | 6/3/1998 6:51:32 PM | EMS |  | Concentration | mg/L | Y | (fl. conc.) |  | 7782-50-5 | Inorganics; | Inorganics; EMS code: 0016 | CHEMICAL |  | LAB |  |  |  | 12 | 5ecfdf36-a094-4bb2-9847-3f48c55fe3cc | TRUE | d78cb2ff-9b6f-4d2c-99c0-7013db423b70
Chlorine Res:Free (fl. conc.) | 0016 | mg/L | Chlorine Res:Free | X006 | Amperometric | Amperometric | 0 | Y | Y | Y |  |  |  | 10/24/1996 12:38:14 PM | 1996-04-12 | 3/18/2003 9:38:19 AM | EMS | UMULLER | Concentration | mg/L | Y | (fl. conc.) |  | 7782-50-5 | Inorganics; | Inorganics; EMS code: 0016 | CHEMICAL |  | LAB |  |  |  | 12 | 5ecfdf36-a094-4bb2-9847-3f48c55fe3cc | TRUE | d78cb2ff-9b6f-4d2c-99c0-7013db423b70
Chlorine Res:Free (fl. conc.) | 0016 | mg/L | Chlorine Res:Free | EQ01 | EQUIS (mg/L) | EQUIS (mg/L) | 0 | N | Y | Y |  |  |  | 10/22/1996 9:25:42 PM | 1996-04-12 | 6/3/1998 6:51:45 PM | EMS |  | Concentration | mg/L | Y | (fl. conc.) |  | 7782-50-5 | Inorganics; | Inorganics; EMS code: 0016 | CHEMICAL |  | LAB |  |  |  | 12 | 5ecfdf36-a094-4bb2-9847-3f48c55fe3cc | TRUE | d78cb2ff-9b6f-4d2c-99c0-7013db423b70
Chlorine Res:Free (fl. conc.) | 0016 | mg/L | Chlorine Res:Free | X002 | Hach | Hach | 0 | N | Y | Y |  |  |  | 3/13/1997 4:17:31 PM | 1996-04-12 | 6/3/1998 6:51:32 PM | EMS |  | Concentration | mg/L | Y | (fl. conc.) |  | 7782-50-5 | Inorganics; | Inorganics; EMS code: 0016 | CHEMICAL |  | LAB |  |  |  | 12 | 5ecfdf36-a094-4bb2-9847-3f48c55fe3cc | TRUE | d78cb2ff-9b6f-4d2c-99c0-7013db423b70
Chlorine Res:Free (fl. conc.) | 0016 | mg/L | Chlorine Res:Free | FLD | Field sampling | Field sampling method | 0.01 | Y | Y | Y |  | 10/28/2022 | 2/22/2023 | 2/22/2023 12:07:20 PM | 2022-11-08 |  | EMS |  | Concentration | mg/L | Y | (fl. conc.) |  | 7782-50-5 | Inorganics; | Inorganics; EMS code: 0016 | CHEMICAL |  | FIELD_RESULT | Field sampling |  |  | 12 | 5ecfdf36-a094-4bb2-9847-3f48c55fe3cc | TRUE | d78cb2ff-9b6f-4d2c-99c0-7013db423b70
Settleable Solids (fl. conc.) | 0023 | mg/L | Settleable Solids | F036 | Gravimetric, GF/C glass Fiber Filt, 1-hr settling period | (This method is verified for parm=0023 Settleable Solids). The gravimetric analysis is performed by determining the amount of non-settleable solids that remains in suspension after one hour; this is measured by filtering a portion of the supernatent liquid through a GF/C glass fiber filter. The amount of non-settleable solids is then subtracted from the total non-filterable residue (NFR) to give the settleable residue. | 10 | Y | Y | Y |  |  |  | 7/4/2007 11:10:03 AM | 1997-02-12 | 6/3/1998 6:51:46 PM | MPAK |  | Concentration | mg/L | Y | (fl. conc.) |  |  | Physical Properties; | Physical Properties; EMS code: 0023 | PHYSICAL |  | LAB |  |  |  | 2 | 5ecfdf36-a094-4bb2-9847-3f48c55fe3cc | TRUE | d78cb2ff-9b6f-4d2c-99c0-7013db423b70
Total Solids (fl. conc.) | 0028 | mg/L | Total Solids | X237 | Gravimetric | This code is a catch-all for a variety of gravimetric procedures. | 1 | Y | Y | Y |  | 4/9/1999 8:00:00 AM | 8/7/2024 | 8/21/2024 11:21:21 AM | 1996-04-12 | 6/3/1998 6:51:41 PM | EMS |  | Concentration | mg/L | Y | (fl. conc.) |  |  | Physical Properties; | Physical Properties; EMS code: 0028 | PHYSICAL | Total | LAB |  |  |  | 2 | 5ecfdf36-a094-4bb2-9847-3f48c55fe3cc | TRUE | d78cb2ff-9b6f-4d2c-99c0-7013db423b70
Floatable Solids (fl. conc.) | 0029 | mg/L | Floatable Solids | EQ01 | EQUIS (mg/L) | EQUIS (mg/L) | 0 | N | Y | Y |  |  |  | 10/22/1996 3:24:09 PM | 1996-04-12 | 6/3/1998 6:51:32 PM | EMS |  | Concentration | mg/L | Y | (fl. conc.) |  |  | Physical Properties; | Physical Properties; EMS code: 0029 | PHYSICAL |  | LAB |  |  |  | 2 | 5ecfdf36-a094-4bb2-9847-3f48c55fe3cc | TRUE | d78cb2ff-9b6f-4d2c-99c0-7013db423b70
Residue: Tot.Volatile (Total Solids; Volatile) (fl. conc.) | 0032 | mg/L | Residue: Tot.Volatile (Total Solids; Volatile) | 1940 | Gravimetric 550C | For Total Volatile Residue (parm=0032): A known volume of a well-mixed sample is transferred into an pre-ignited porcelain dish, evaporated at 90 - 95 C, dried at 103 C, cooled and weighed. The porcelain dish with dried and weighed residue is then ignited in a muffle at 550 C and weighed again. The difference in weights represents Total Volatile Residue (TVR). The Total Fixed Residue (TFR) is the portion of sample left after ignited at 550 C. | 10 | Y | Y | Y |  | 11/6/1997 6:31:00 PM | 2/4/2010 12:15:00 PM | 3/29/2010 2:25:26 PM | 1997-02-27 | 6/3/1998 6:51:46 PM | MPAK |  | Concentration | mg/L | Y | (fl. conc.) |  |  | Physical Properties; | Physical Properties; EMS code: 0032 | PHYSICAL | Total | LAB |  |  |  | 4 | 5ecfdf36-a094-4bb2-9847-3f48c55fe3cc | TRUE | d78cb2ff-9b6f-4d2c-99c0-7013db423b70
Residue: Tot.Volatile (Total Solids; Volatile) (fl. conc.) | 0032 | mg/L | Residue: Tot.Volatile (Total Solids; Volatile) | CS01 | System Calculation | System Calculation (mg/L) |  | N | Y | N |  |  |  | 10/15/1997 1:04:43 PM | 1996-04-12 | 6/3/1998 6:51:42 PM | EMS |  | Concentration | mg/L | Y | (fl. conc.) |  |  | Physical Properties; | Physical Properties; EMS code: 0032 | PHYSICAL | Total | LAB |  |  |  | 4 | 5ecfdf36-a094-4bb2-9847-3f48c55fe3cc | TRUE | d78cb2ff-9b6f-4d2c-99c0-7013db423b70
Alkalinity; Phenolphthalein (as CaCO3) (fl. conc.) | 0101 | mg/L | Alkalinity; Phenolphthalein (as CaCO3) | X310 | Auto Potentiometric Titration | For alkalinity, the samples are (if pH >8.3) first titrated to a pH of 8.3, which corresponds to the equivalence point for the conversion of carbonate to bicarbonate ion (phenolphthalein alkalinity). The titration is continued to a pH of 4.5, which corresponds approx. to the equivalence point for the conversion of bicarbonate ion to carbonic acid (entire titration indicates total alkalinity). An extrapolation technique based on the near proportionality of concentration of H ions to excess of titrant beyond the equivalence pt. The amount of standard acid required to reduce pH exactly 0.30pH (ie. pH4.2) unit is measured carefully. Because this change in pH corresponds to an exact coupling of the H ion concentration, a simple extrapolation can be made to the equivalence point. The actual pH of the stoichiometric end point in alkalinity determinations is the pH at which the inflection in the titration curve occurs and is directly related to the amount of carbonate alkalinity originally present in the sample. A curve can be constructed by plotting pH vs mL of acid to find this point directly. *** For acidity, the samples are titrated to a pH of 8.3, which corresponds to stoichiometric neutralization of carbonic acid to bicarbonate. Because the colour change of phenolphthalein indicator is close to pH 8.3, this value generally is accepted as a standard end point for titration of total acidity, including CO2 and most weak acids an equivalence point for the conversion of carbonate to bicarbonate ion (phenolphthalein alkalinity). The actual pH of the stoichiometric end point in acidity determinations is the pH at which the inflection in the titration curve occurs and is directly related to the amount of titratable acids originally present in the sample. A curve can be constructed by plotting pH vs. mL of NaOH to find this point directly. (To obtain the actual substances contributing to acidity/alkalinity, a pH vs mL of acid/NaOH curve should be constructed.) | 0.5 | Y | Y | Y |  | 8/2/1996 4:17:00 PM | 8/22/2024 12:47:00 PM | 8/26/2024 8:06:03 AM | 1996-06-19 | 6/3/1998 6:51:44 PM | MPAK |  | Concentration | mg/L | Y | (fl. conc.) |  |  | Major Ions; | Major Ions; EMS code: 0101 | CHEMICAL |  | LAB |  |  |  | 10 | 5ecfdf36-a094-4bb2-9847-3f48c55fe3cc | TRUE | d78cb2ff-9b6f-4d2c-99c0-7013db423b70
Alkalinity; Phenolphthalein (as CaCO3) (fl. conc.) | 0101 | mg/L | Alkalinity; Phenolphthalein (as CaCO3) | 1200 | Manual Potentiometric Titration | Manual Potentiometric Titration with standard solution to specified pH. The sample must not be filtered, diluted, concentrated, or altered in any way. | 0.5 | Y | Y | Y |  | 9/29/2000 | 9/29/2000 | 10/5/2010 10:15:37 AM | 1996-04-12 | 6/3/1998 6:51:33 PM | EMS |  | Concentration | mg/L | Y | (fl. conc.) |  |  | Major Ions; | Major Ions; EMS code: 0101 | CHEMICAL |  | LAB |  |  |  | 10 | 5ecfdf36-a094-4bb2-9847-3f48c55fe3cc | TRUE | d78cb2ff-9b6f-4d2c-99c0-7013db423b70
Alkalinity; Phenolphthalein (as CaCO3) (fl. conc.) | 0101 | mg/L | Alkalinity; Phenolphthalein (as CaCO3) | X330 | Meter | The conductance (= conductivity) of a sample is measured by use of a self-contained conductivity meter. pH is measured with a combined glass/reference (Ag/AgCl) electrode. For both conductivity and pH the measurements are made at 25 C, or the results are temperature-corrected to 25 C. Note that laboratory and field measurements are distinguished by the EMS Analytical Agency codes. Ex situ and in situ measurements are distinguished by the computer codes. | 0.5 | Y | Y | Y |  |  |  | 2/13/1998 12:54:09 AM | 1996-04-12 | 6/3/1998 6:51:45 PM | EMS |  | Concentration | mg/L | Y | (fl. conc.) |  |  | Major Ions; | Major Ions; EMS code: 0101 | CHEMICAL |  | LAB |  |  |  | 10 | 5ecfdf36-a094-4bb2-9847-3f48c55fe3cc | TRUE | d78cb2ff-9b6f-4d2c-99c0-7013db423b70
Alkalinity; Phenolphthalein (as CaCO3) (fl. conc.) | 0101 | mg/L | Alkalinity; Phenolphthalein (as CaCO3) | EQ01 | EQUIS (mg/L) | EQUIS (mg/L) | 0.5 | N | Y | Y |  |  |  | 10/24/1996 3:16:20 PM | 1996-04-12 | 6/3/1998 6:51:33 PM | EMS |  | Concentration | mg/L | Y | (fl. conc.) |  |  | Major Ions; | Major Ions; EMS code: 0101 | CHEMICAL |  | LAB |  |  |  | 10 | 5ecfdf36-a094-4bb2-9847-3f48c55fe3cc | TRUE | d78cb2ff-9b6f-4d2c-99c0-7013db423b70
Alkalinity; Phenolphthalein (as CaCO3) (fl. conc.) | 0101 | mg/L | Alkalinity; Phenolphthalein (as CaCO3) | X004 | Colorimetric Titr'n | Manual Colorimetric Titration with standard solutions to specified endpoint as identified by colorimetric indicator. The sample must not be filtered, diluted, concentrated, or altered in any way. | 0.5 | Y | Y | Y |  | 2/21/2003 | 1/12/2015 | 6/7/2024 5:30:18 PM | 1996-04-12 | 6/3/1998 6:51:33 PM | EMS |  | Concentration | mg/L | Y | (fl. conc.) |  |  | Major Ions; | Major Ions; EMS code: 0101 | CHEMICAL |  | LAB |  |  |  | 10 | 5ecfdf36-a094-4bb2-9847-3f48c55fe3cc | TRUE | d78cb2ff-9b6f-4d2c-99c0-7013db423b70
Alkalinity Total 4.5 (as CaCO3) (fl. conc.) | 0102 | mg/L | Alkalinity Total 4.5 (as CaCO3) | X045 | Methyl Orange Titr'n | Methyl Orange Titr'n | 0.5 | Y | Y | Y |  | 1/21/2011 | 9/5/2017 | 12/8/2023 4:30:26 PM | 1996-04-12 | 6/3/1998 6:51:33 PM | EMS |  | Concentration | mg/L | Y | (fl. conc.) |  |  | Major Ions; | Major Ions; EMS code: 0102 | CHEMICAL | Total | LAB |  |  |  | 14 | 5ecfdf36-a094-4bb2-9847-3f48c55fe3cc | TRUE | d78cb2ff-9b6f-4d2c-99c0-7013db423b70
Alkalinity Total 4.5 (as CaCO3) (fl. conc.) | 0102 | mg/L | Alkalinity Total 4.5 (as CaCO3) | X330 | Meter | The conductance (= conductivity) of a sample is measured by use of a self-contained conductivity meter. pH is measured with a combined glass/reference (Ag/AgCl) electrode. For both conductivity and pH the measurements are made at 25 C, or the results are temperature-corrected to 25 C. Note that laboratory and field measurements are distinguished by the EMS Analytical Agency codes. Ex situ and in situ measurements are distinguished by the computer codes. | 0.5 | Y | Y | Y |  | 8/1/2000 | 10/11/2012 10:04:00 AM | 8/26/2024 2:41:32 PM | 1996-04-12 | 6/3/1998 6:51:46 PM | EMS |  | Concentration | mg/L | Y | (fl. conc.) |  |  | Major Ions; | Major Ions; EMS code: 0102 | CHEMICAL | Total | LAB |  |  |  | 14 | 5ecfdf36-a094-4bb2-9847-3f48c55fe3cc | TRUE | d78cb2ff-9b6f-4d2c-99c0-7013db423b70
Alkalinity Total 4.5 (as CaCO3) (fl. conc.) | 0102 | mg/L | Alkalinity Total 4.5 (as CaCO3) | X181 | Manual Titr'n,St. Acid | Manual Titr'n;St. Acid | 0.5 | Y | Y | Y |  | 1/9/2007 3:18:00 PM | 4/3/2013 5:52:00 PM | 7/23/2024 11:41:51 AM | 1996-04-12 | 6/3/1998 6:51:33 PM | EMS |  | Concentration | mg/L | Y | (fl. conc.) |  |  | Major Ions; | Major Ions; EMS code: 0102 | CHEMICAL | Total | LAB |  |  |  | 14 | 5ecfdf36-a094-4bb2-9847-3f48c55fe3cc | TRUE | d78cb2ff-9b6f-4d2c-99c0-7013db423b70
Alkalinity Total 4.5 (as CaCO3) (fl. conc.) | 0102 | mg/L | Alkalinity Total 4.5 (as CaCO3) | X310 | Auto Potentiometric Titration | For alkalinity, the samples are (if pH >8.3) first titrated to a pH of 8.3, which corresponds to the equivalence point for the conversion of carbonate to bicarbonate ion (phenolphthalein alkalinity). The titration is continued to a pH of 4.5, which corresponds approx. to the equivalence point for the conversion of bicarbonate ion to carbonic acid (entire titration indicates total alkalinity). An extrapolation technique based on the near proportionality of concentration of H ions to excess of titrant beyond the equivalence pt. The amount of standard acid required to reduce pH exactly 0.30pH (ie. pH4.2) unit is measured carefully. Because this change in pH corresponds to an exact coupling of the H ion concentration, a simple extrapolation can be made to the equivalence point. The actual pH of the stoichiometric end point in alkalinity determinations is the pH at which the inflection in the titration curve occurs and is directly related to the amount of carbonate alkalinity originally present in the sample. A curve can be constructed by plotting pH vs mL of acid to find this point directly. *** For acidity, the samples are titrated to a pH of 8.3, which corresponds to stoichiometric neutralization of carbonic acid to bicarbonate. Because the colour change of phenolphthalein indicator is close to pH 8.3, this value generally is accepted as a standard end point for titration of total acidity, including CO2 and most weak acids an equivalence point for the conversion of carbonate to bicarbonate ion (phenolphthalein alkalinity). The actual pH of the stoichiometric end point in acidity determinations is the pH at which the inflection in the titration curve occurs and is directly related to the amount of titratable acids originally present in the sample. A curve can be constructed by plotting pH vs. mL of NaOH to find this point directly. (To obtain the actual substances contributing to acidity/alkalinity, a pH vs mL of acid/NaOH curve should be constructed.) | 0.5 | Y | Y | Y |  | 6/4/1997 | 8/22/2024 12:47:00 PM | 8/26/2024 4:53:05 PM | 1996-06-19 | 6/3/1998 6:51:44 PM | MPAK |  | Concentration | mg/L | Y | (fl. conc.) |  |  | Major Ions; | Major Ions; EMS code: 0102 | CHEMICAL | Total | LAB |  |  |  | 14 | 5ecfdf36-a094-4bb2-9847-3f48c55fe3cc | TRUE | d78cb2ff-9b6f-4d2c-99c0-7013db423b70
Alkalinity Total 4.5 (as CaCO3) (fl. conc.) | 0102 | mg/L | Alkalinity Total 4.5 (as CaCO3) | X004 | Colorimetric Titr'n | Manual Colorimetric Titration with standard solutions to specified endpoint as identified by colorimetric indicator. The sample must not be filtered, diluted, concentrated, or altered in any way. | 0.5 | Y | Y | Y |  | 2/21/2003 | 7/9/2015 | 8/28/2020 12:46:44 PM | 1996-04-12 | 6/3/1998 6:51:45 PM | EMS |  | Concentration | mg/L | Y | (fl. conc.) |  |  | Major Ions; | Major Ions; EMS code: 0102 | CHEMICAL | Total | LAB |  |  |  | 14 | 5ecfdf36-a094-4bb2-9847-3f48c55fe3cc | TRUE | d78cb2ff-9b6f-4d2c-99c0-7013db423b70
Alkalinity Total 4.5 (as CaCO3) (fl. conc.) | 0102 | mg/L | Alkalinity Total 4.5 (as CaCO3) | 1200 | Manual Potentiometric Titration | Manual Potentiometric Titration with standard solution to specified pH. The sample must not be filtered, diluted, concentrated, or altered in any way. | 0.5 | Y | Y | Y |  | 2/28/2005 | 2/2/2015 | 2/9/2015 9:32:54 AM | 1996-04-12 | 6/3/1998 6:51:33 PM | EMS |  | Concentration | mg/L | Y | (fl. conc.) |  |  | Major Ions; | Major Ions; EMS code: 0102 | CHEMICAL | Total | LAB |  |  |  | 14 | 5ecfdf36-a094-4bb2-9847-3f48c55fe3cc | TRUE | d78cb2ff-9b6f-4d2c-99c0-7013db423b70
Alkalinity Total 4.5 (as CaCO3) (fl. conc.) | 0102 | mg/L | Alkalinity Total 4.5 (as CaCO3) | EQ01 | EQUIS (mg/L) | EQUIS (mg/L) | 0.5 | N | Y | Y |  |  |  | 10/24/1996 3:16:55 PM | 1996-04-12 | 6/3/1998 6:51:33 PM | EMS |  | Concentration | mg/L | Y | (fl. conc.) |  |  | Major Ions; | Major Ions; EMS code: 0102 | CHEMICAL | Total | LAB |  |  |  | 14 | 5ecfdf36-a094-4bb2-9847-3f48c55fe3cc | TRUE | d78cb2ff-9b6f-4d2c-99c0-7013db423b70
Carbon Total Organic (fl. conc.) | 0103 | mg/L | Carbon Total Organic | EQ01 | EQUIS (mg/L) | EQUIS (mg/L) | 0.5 | N | Y | Y |  |  |  | 10/24/1996 3:16:55 PM | 1996-04-12 | 6/3/1998 6:51:45 PM | EMS |  | Concentration | mg/L | Y | (fl. conc.) |  |  | Carbon; | Carbon; EMS code: 0103 | CHEMICAL | Total | LAB |  |  |  | 10 | 5ecfdf36-a094-4bb2-9847-3f48c55fe3cc | TRUE | d78cb2ff-9b6f-4d2c-99c0-7013db423b70
Carbon Total Organic (fl. conc.) | 0103 | mg/L | Carbon Total Organic | X257 | Colorimetric | Colorimetric. General use for several parameters. E.g.Total Sulfide is determined by spectrophotometer using the methlyene blue colourimetric method. The H2S calculation converts Total Sulphide as (S2-) and reports it as Total Sulphide as (H2S). | 1 | Y | Y | Y |  | 1/9/2002 | 6/26/2024 1:13:00 AM | 7/2/2024 4:37:03 PM | 1996-04-12 | 6/3/1998 6:51:33 PM | EMS |  | Concentration | mg/L | Y | (fl. conc.) |  |  | Carbon; | Carbon; EMS code: 0103 | CHEMICAL | Total | LAB |  |  |  | 10 | 5ecfdf36-a094-4bb2-9847-3f48c55fe3cc | TRUE | d78cb2ff-9b6f-4d2c-99c0-7013db423b70
Carbon Total Organic (fl. conc.) | 0103 | mg/L | Carbon Total Organic | X067 | TOC Analyzer | Organic carbon is converted to carbon dioxide (CO2) by catalytic combustion or wet chemistry oxidation. The CO2 is then measured by infrared detector. | 1 | Y | Y | Y |  | 12/12/1996 | 8/21/2024 | 8/26/2024 4:53:05 PM | 1996-04-12 | 6/3/1998 6:51:33 PM | EMS |  | Concentration | mg/L | Y | (fl. conc.) |  |  | Carbon; | Carbon; EMS code: 0103 | CHEMICAL | Total | LAB |  |  |  | 10 | 5ecfdf36-a094-4bb2-9847-3f48c55fe3cc | TRUE | d78cb2ff-9b6f-4d2c-99c0-7013db423b70
Carbon Total Organic (fl. conc.) | 0103 | mg/L | Carbon Total Organic | XCAL | Calculation (mg/L) | Calculation (mg/L) | 0.5 | Y | Y | Y |  | 7/31/1996 12:51:00 PM | 8/21/2007 1:54:00 PM | 12/19/2022 12:39:07 PM | 1996-04-12 | 6/3/1998 6:51:41 PM | EMS |  | Concentration | mg/L | Y | (fl. conc.) |  |  | Carbon; | Carbon; EMS code: 0103 | CHEMICAL | Total | LAB |  |  |  | 10 | 5ecfdf36-a094-4bb2-9847-3f48c55fe3cc | TRUE | d78cb2ff-9b6f-4d2c-99c0-7013db423b70
Carbon Total Organic (fl. conc.) | 0103 | mg/L | Carbon Total Organic | 0940 | Vap.bypass/FID Dohrmann | Vap.bypass/FID Dohrmann | 1 | Y | Y | Y |  |  |  | 10/24/1996 2:06:03 PM | 1996-04-12 | 6/3/1998 6:51:33 PM | EMS |  | Concentration | mg/L | Y | (fl. conc.) |  |  | Carbon; | Carbon; EMS code: 0103 | CHEMICAL | Total | LAB |  |  |  | 10 | 5ecfdf36-a094-4bb2-9847-3f48c55fe3cc | TRUE | d78cb2ff-9b6f-4d2c-99c0-7013db423b70
Chloride Total (fl. conc.) | 0104 | mg/L | Chloride Total | X044 | Ion Chromatography | A clear (Total) or filtered (Dissolved) water sample is injected into a stream of carbonate-bicarbonate eluent and passed through a series of ion exchanger. The anions of interested are separated on the basis of their relative affinities for a low capacity , strongly basic anion exchanger (guard and separate columns). The separated anions are directed through the anion self-regenerating suppressor (ASRS). Hydronium ions in the suppressor will neutralize the eluent to its weakly ionized form and convert the separated anions in their conductive acid form. The separated anions are measured by conductivity. They are identified on the basis of retention time as compared to standards. Quantitation is by measurement of peak area of peak height against a calibration curve generated from known standards. | 0.5 | Y | Y | Y |  | 12/12/1996 | 9/18/2015 | 8/26/2024 2:41:32 PM | 1996-04-12 | 6/3/1998 6:51:33 PM | EMS |  | Concentration | mg/L | Y | (fl. conc.) |  | 16887-00-6 | Major Ions; | Major Ions; EMS code: 0104 | CHEMICAL | Total | LAB |  |  |  | 10 | 5ecfdf36-a094-4bb2-9847-3f48c55fe3cc | TRUE | d78cb2ff-9b6f-4d2c-99c0-7013db423b70
Chloride Total (fl. conc.) | 0104 | mg/L | Chloride Total | X004 | Colorimetric Titr'n | Manual Colorimetric Titration with standard solutions to specified endpoint as identified by colorimetric indicator. The sample must not be filtered, diluted, concentrated, or altered in any way. | 0.5 | Y | Y | Y |  | 6/25/2010 3:15:00 PM | 6/25/2010 3:15:00 PM | 6/7/2024 5:30:18 PM | 1996-04-12 | 6/3/1998 6:51:33 PM | EMS |  | Concentration | mg/L | Y | (fl. conc.) |  | 16887-00-6 | Major Ions; | Major Ions; EMS code: 0104 | CHEMICAL | Total | LAB |  |  |  | 10 | 5ecfdf36-a094-4bb2-9847-3f48c55fe3cc | TRUE | d78cb2ff-9b6f-4d2c-99c0-7013db423b70
Chloride Total (fl. conc.) | 0104 | mg/L | Chloride Total | X276 | Ferric Thiocyan:Col'm | Ferric Thiocyan:Col'm | 0.5 | Y | Y | Y |  | 1/15/2007 | 1/2/2015 | 1/29/2015 2:12:56 PM | 1996-04-12 | 6/3/1998 6:51:45 PM | EMS |  | Concentration | mg/L | Y | (fl. conc.) |  | 16887-00-6 | Major Ions; | Major Ions; EMS code: 0104 | CHEMICAL | Total | LAB |  |  |  | 10 | 5ecfdf36-a094-4bb2-9847-3f48c55fe3cc | TRUE | d78cb2ff-9b6f-4d2c-99c0-7013db423b70
Chloride Total (fl. conc.) | 0104 | mg/L | Chloride Total | X460 | Mercuric Nitrate Titr'n (Manual) | Chloride is titrated (manual method) with standard mercuric nitrate in the presence of diphenylcarbazone at a pH of 2.5 +/- 0.1. At the end point of the titration, the excess mercuric ions are complexed by the diphenylcarbazone to form a purple color. | 0.5 | Y | Y | Y |  |  |  | 10/29/2001 11:34:39 AM | 1996-04-12 | 6/3/1998 6:51:33 PM | EMS |  | Concentration | mg/L | Y | (fl. conc.) |  | 16887-00-6 | Major Ions; | Major Ions; EMS code: 0104 | CHEMICAL | Total | LAB |  |  |  | 10 | 5ecfdf36-a094-4bb2-9847-3f48c55fe3cc | TRUE | d78cb2ff-9b6f-4d2c-99c0-7013db423b70
Chloride Total (fl. conc.) | 0104 | mg/L | Chloride Total | EQ01 | EQUIS (mg/L) | EQUIS (mg/L) | 0.5 | N | Y | Y |  |  |  | 10/24/1996 3:16:17 PM | 1996-04-12 | 6/3/1998 6:51:33 PM | EMS |  | Concentration | mg/L | Y | (fl. conc.) |  | 16887-00-6 | Major Ions; | Major Ions; EMS code: 0104 | CHEMICAL | Total | LAB |  |  |  | 10 | 5ecfdf36-a094-4bb2-9847-3f48c55fe3cc | TRUE | d78cb2ff-9b6f-4d2c-99c0-7013db423b70
Cyanide S.A.D. (fl. conc.) | 0105 | mg/L | Cyanide S.A.D. | 0520 | H2SO4 Dig:Pyr-Pyr Vi | H2SO4 Dig:Pyr-Pyr Vi | 0.005 | Y | Y | Y |  |  |  | 10/23/1996 11:21:46 PM | 1996-04-12 | 6/3/1998 6:51:45 PM | EMS |  | Concentration | mg/L | Y | (fl. conc.) |  | 57-12-5 | Inorganics; | Inorganics; EMS code: 0105 | CHEMICAL |  | LAB |  |  |  | 28 | 5ecfdf36-a094-4bb2-9847-3f48c55fe3cc | TRUE | d78cb2ff-9b6f-4d2c-99c0-7013db423b70
Cyanide S.A.D. (fl. conc.) | 0105 | mg/L | Cyanide S.A.D. | CS01 | System Calculation | System Calculation (mg/L) |  | N | Y | N |  |  |  | 5/26/2003 2:05:58 PM | 1996-04-12 | 6/3/1998 6:51:44 PM | EMS |  | Concentration | mg/L | Y | (fl. conc.) |  | 57-12-5 | Inorganics; | Inorganics; EMS code: 0105 | CHEMICAL |  | LAB |  |  |  | 28 | 5ecfdf36-a094-4bb2-9847-3f48c55fe3cc | TRUE | d78cb2ff-9b6f-4d2c-99c0-7013db423b70
Cyanide S.A.D. (fl. conc.) | 0105 | mg/L | Cyanide S.A.D. | X122 | NaOH,Pyr-Barb,Col'metric | NaOH;Pyr-Barb;Col'metric | 0.01 | Y | Y | Y |  | 7/27/2005 7:11:00 AM | 6/13/2016 4:43:00 PM | 12/15/2017 5:01:15 PM | 1996-04-12 | 6/3/1998 6:51:45 PM | EMS |  | Concentration | mg/L | Y | (fl. conc.) |  | 57-12-5 | Inorganics; | Inorganics; EMS code: 0105 | CHEMICAL |  | LAB |  |  |  | 28 | 5ecfdf36-a094-4bb2-9847-3f48c55fe3cc | TRUE | d78cb2ff-9b6f-4d2c-99c0-7013db423b70
Cyanide S.A.D. (fl. conc.) | 0105 | mg/L | Cyanide S.A.D. | 0510 | HCl-NH2OH Dig:Isonic/Bar | HCl-NH2OH Dig:Isonic/Bar | 0.005 | Y | Y | Y |  |  |  | 5/19/2015 3:10:36 PM | 1996-04-12 | 6/3/1998 6:51:33 PM | EMS |  | Concentration | mg/L | Y | (fl. conc.) |  | 57-12-5 | Inorganics; | Inorganics; EMS code: 0105 | CHEMICAL |  | LAB |  |  |  | 28 | 5ecfdf36-a094-4bb2-9847-3f48c55fe3cc | TRUE | d78cb2ff-9b6f-4d2c-99c0-7013db423b70
Cyanide S.A.D. (fl. conc.) | 0105 | mg/L | Cyanide S.A.D. | X086 | NaOH,Bis-Pyr,Col'metric | NaOH;Bis-Pyr;Col'metric | 0.01 | Y | Y | Y |  |  |  | 10/24/1996 9:13:46 AM | 1996-04-12 | 6/3/1998 6:51:33 PM | EMS |  | Concentration | mg/L | Y | (fl. conc.) |  | 57-12-5 | Inorganics; | Inorganics; EMS code: 0105 | CHEMICAL |  | LAB |  |  |  | 28 | 5ecfdf36-a094-4bb2-9847-3f48c55fe3cc | TRUE | d78cb2ff-9b6f-4d2c-99c0-7013db423b70
Cyanide S.A.D. (fl. conc.) | 0105 | mg/L | Cyanide S.A.D. | X092 | NaOH,Pyr-Pyr,Col'metric | NaOH;Pyr-Pyr;Col'metric | 0.01 | Y | Y | Y |  | 1/26/2001 | 4/16/2001 | 7/27/2001 11:21:20 AM | 1996-04-12 | 6/3/1998 6:51:33 PM | EMS |  | Concentration | mg/L | Y | (fl. conc.) |  | 57-12-5 | Inorganics; | Inorganics; EMS code: 0105 | CHEMICAL |  | LAB |  |  |  | 28 | 5ecfdf36-a094-4bb2-9847-3f48c55fe3cc | TRUE | d78cb2ff-9b6f-4d2c-99c0-7013db423b70
Cyanide S.A.D. (fl. conc.) | 0105 | mg/L | Cyanide S.A.D. | X066 | CN Selective Electrode | CN Selective Electrode | 0.01 | Y | Y | Y |  | 4/1/1997 9:50:00 AM | 6/22/2024 2:18:00 PM | 6/28/2024 5:01:19 PM | 1996-04-12 | 6/3/1998 6:51:45 PM | EMS |  | Concentration | mg/L | Y | (fl. conc.) |  | 57-12-5 | Inorganics; | Inorganics; EMS code: 0105 | CHEMICAL |  | LAB |  |  |  | 28 | 5ecfdf36-a094-4bb2-9847-3f48c55fe3cc | TRUE | d78cb2ff-9b6f-4d2c-99c0-7013db423b70
Cyanide S.A.D. (fl. conc.) | 0105 | mg/L | Cyanide S.A.D. | F004 | HCL-HH Dig,Ni Complex,Col'm | The sample is refluxed for 1 hour in the presence of hydroxylamine hydrochloride/hydrochloric acid. This digestion medium minimizes the Fe-catalyzed decomposition of CNS. Simple cyanides and some complex metal cyanides eg. Cd, Cu, Ni, Zn react to produce HCN gas. The HCN generated reacts instantaneously with nickel ions in an ammoniacal solution to form the ionic tetracyanonickelate(II) anion complex, Ni(CN)4-2, which has a characteristic ultra-violet spectrum, and is measured at 267 and 284 nm. Note that thiocyanates do not react under these test conditions, but can cause positive bias if metal complexed cyanide is present. | 0.03 | Y | Y | Y |  | 12/6/1996 2:24:00 PM | 12/3/2001 12:54:00 PM | 5/26/2003 2:36:54 PM | 1996-06-19 | 6/3/1998 6:51:44 PM | MPAK |  | Concentration | mg/L | Y | (fl. conc.) |  | 57-12-5 | Inorganics; | Inorganics; EMS code: 0105 | CHEMICAL |  | LAB |  |  |  | 28 | 5ecfdf36-a094-4bb2-9847-3f48c55fe3cc | TRUE | d78cb2ff-9b6f-4d2c-99c0-7013db423b70
Cyanide S.A.D. (fl. conc.) | 0105 | mg/L | Cyanide S.A.D. | X153 | UV:Auto Pyr-Barb Acid | UV:Auto Pyr-Barb Acid | 0.005 | Y | Y | Y |  | 2/6/2002 | 7/25/2013 4:45:00 PM | 8/16/2013 10:46:01 AM | 1996-04-12 | 6/3/1998 6:51:33 PM | EMS |  | Concentration | mg/L | Y | (fl. conc.) |  | 57-12-5 | Inorganics; | Inorganics; EMS code: 0105 | CHEMICAL |  | LAB |  |  |  | 28 | 5ecfdf36-a094-4bb2-9847-3f48c55fe3cc | TRUE | d78cb2ff-9b6f-4d2c-99c0-7013db423b70
Cyanide S.A.D. (fl. conc.) | 0105 | mg/L | Cyanide S.A.D. | X324 | HCL-HH dig, isonicotinic | The sample is subjected to a strong acid [hydrochloric acid - hydroxylamine hydrochloride] reflux digestion/distillation. HCN is liberated and trapped in a weak NaOH solution. An aliquot of this solution is then analyzed by a colorimetric technique, ref. Isonicotinic - Barbituric Acid method. | 0.05 | Y | Y | Y |  |  |  | 10/1/2003 9:40:21 AM | 1996-04-12 | 6/3/1998 6:51:45 PM | EMS |  | Concentration | mg/L | Y | (fl. conc.) |  | 57-12-5 | Inorganics; | Inorganics; EMS code: 0105 | CHEMICAL |  | LAB |  |  |  | 28 | 5ecfdf36-a094-4bb2-9847-3f48c55fe3cc | TRUE | d78cb2ff-9b6f-4d2c-99c0-7013db423b70
Cyanide S.A.D. (fl. conc.) | 0105 | mg/L | Cyanide S.A.D. | AA09 | Man.Dist.,Auto-CN,Pyr-Barb-Low Level | A sample is placed in a sample tube then acidified and sealed to a collection tube containing a sodium hydroxide trapping solution. The tube is placed in a block heater and distilled through a hydrophobic membrane. The distillate is then analyzed for strong acid dissociable (SAD) cyanide by acid distillation / UV irradiation followed by an automated colourimetric determination | 0.0005 | Y | Y | Y |  | 5/15/2009 | 7/11/2024 10:47:00 AM | 8/21/2024 11:42:55 AM | 2009-07-20 | 7/22/2009 2:44:58 PM | RDGIBSON | RDGIBSON | Concentration | mg/L | Y | (fl. conc.) |  | 57-12-5 | Inorganics; | Inorganics; EMS code: 0105 | CHEMICAL |  | LAB |  |  |  | 28 | 5ecfdf36-a094-4bb2-9847-3f48c55fe3cc | TRUE | d78cb2ff-9b6f-4d2c-99c0-7013db423b70
Cyanide S.A.D. (fl. conc.) | 0105 | mg/L | Cyanide S.A.D. | EQ01 | EQUIS (mg/L) | EQUIS (mg/L) | 0.01 | N | Y | Y |  |  |  | 10/24/1996 3:14:41 PM | 1996-04-12 | 6/3/1998 6:51:33 PM | EMS |  | Concentration | mg/L | Y | (fl. conc.) |  | 57-12-5 | Inorganics; | Inorganics; EMS code: 0105 | CHEMICAL |  | LAB |  |  |  | 28 | 5ecfdf36-a094-4bb2-9847-3f48c55fe3cc | TRUE | d78cb2ff-9b6f-4d2c-99c0-7013db423b70
Cyanide S.A.D. (fl. conc.) | 0105 | mg/L | Cyanide S.A.D. | 0511 | HCl/NH2OH Dig: NiCl2 | HCl/NH2OH Dig: NiCl2 | 0.005 | Y | Y | Y |  |  |  | 10/24/1996 1:47:32 PM | 1996-04-12 | 6/3/1998 6:51:33 PM | EMS |  | Concentration | mg/L | Y | (fl. conc.) |  | 57-12-5 | Inorganics; | Inorganics; EMS code: 0105 | CHEMICAL |  | LAB |  |  |  | 28 | 5ecfdf36-a094-4bb2-9847-3f48c55fe3cc | TRUE | d78cb2ff-9b6f-4d2c-99c0-7013db423b70
Cyanide S.A.D. (fl. conc.) | 0105 | mg/L | Cyanide S.A.D. | 0530 | H2SO4 Dig:UV | H2SO4 Dig:UV | 0.005 | Y | Y | Y |  |  |  | 12/14/2015 10:27:40 AM | 1996-04-12 | 6/3/1998 6:51:33 PM | EMS |  | Concentration | mg/L | Y | (fl. conc.) |  | 57-12-5 | Inorganics; | Inorganics; EMS code: 0105 | CHEMICAL |  | LAB |  |  |  | 28 | 5ecfdf36-a094-4bb2-9847-3f48c55fe3cc | TRUE | d78cb2ff-9b6f-4d2c-99c0-7013db423b70
Fluoride Total (fl. conc.) | 0106 | mg/L | Fluoride Total | EQ01 | EQUIS (mg/L) | EQUIS (mg/L) | 0.1 | N | Y | Y |  |  |  | 10/24/1996 3:16:17 PM | 1996-04-12 | 6/3/1998 6:51:45 PM | EMS |  | Concentration | mg/L | Y | (fl. conc.) |  | 16984-48-8 |  | EMS code: 0106 | CHEMICAL | Total | LAB |  |  |  | 10 | 5ecfdf36-a094-4bb2-9847-3f48c55fe3cc | TRUE | d78cb2ff-9b6f-4d2c-99c0-7013db423b70
Fluoride Total (fl. conc.) | 0106 | mg/L | Fluoride Total | X143 | Selective Ion Electrode | The analyte is determined potentiometrically by direct measurement using a selective ion electrode with standard reference electrode and either a meter with a direct concentration scale or a pH meter with an expanded mV scale. | 0.1 | Y | Y | Y |  | 1/24/2001 | 2/3/2021 5:13:00 PM | 2/10/2021 4:41:01 PM | 1996-04-12 | 6/3/1998 6:51:33 PM | EMS |  | Concentration | mg/L | Y | (fl. conc.) |  | 16984-48-8 |  | EMS code: 0106 | CHEMICAL | Total | LAB |  |  |  | 10 | 5ecfdf36-a094-4bb2-9847-3f48c55fe3cc | TRUE | d78cb2ff-9b6f-4d2c-99c0-7013db423b70
Fluoride Total (fl. conc.) | 0106 | mg/L | Fluoride Total | 1120 | Manual S I E | Manual S I E | 0.1 | Y | Y | Y |  |  |  | 10/22/1997 11:51:12 AM | 1996-04-12 | 6/3/1998 6:51:33 PM | EMS |  | Concentration | mg/L | Y | (fl. conc.) |  | 16984-48-8 |  | EMS code: 0106 | CHEMICAL | Total | LAB |  |  |  | 10 | 5ecfdf36-a094-4bb2-9847-3f48c55fe3cc | TRUE | d78cb2ff-9b6f-4d2c-99c0-7013db423b70
Fluoride Total (fl. conc.) | 0106 | mg/L | Fluoride Total | X044 | Ion Chromatography | A clear (Total) or filtered (Dissolved) water sample is injected into a stream of carbonate-bicarbonate eluent and passed through a series of ion exchanger. The anions of interested are separated on the basis of their relative affinities for a low capacity , strongly basic anion exchanger (guard and separate columns). The separated anions are directed through the anion self-regenerating suppressor (ASRS). Hydronium ions in the suppressor will neutralize the eluent to its weakly ionized form and convert the separated anions in their conductive acid form. The separated anions are measured by conductivity. They are identified on the basis of retention time as compared to standards. Quantitation is by measurement of peak area of peak height against a calibration curve generated from known standards. | 0.1 | Y | Y | Y |  | 4/10/1996 6:56:00 AM | 8/17/2024 3:01:00 PM | 8/23/2024 5:01:25 PM | 1996-04-12 | 6/3/1998 6:51:33 PM | EMS |  | Concentration | mg/L | Y | (fl. conc.) |  | 16984-48-8 |  | EMS code: 0106 | CHEMICAL | Total | LAB |  |  |  | 10 | 5ecfdf36-a094-4bb2-9847-3f48c55fe3cc | TRUE | d78cb2ff-9b6f-4d2c-99c0-7013db423b70
Fluoride Total (fl. conc.) | 0106 | mg/L | Fluoride Total | X110 | SPADNS | SPADNS | 0.1 | Y | Y | Y |  | 1/15/2007 3:15:00 PM | 1/15/2007 3:15:00 PM | 4/11/2007 4:21:18 PM | 1996-04-12 | 6/3/1998 6:51:33 PM | EMS |  | Concentration | mg/L | Y | (fl. conc.) |  | 16984-48-8 |  | EMS code: 0106 | CHEMICAL | Total | LAB |  |  |  | 10 | 5ecfdf36-a094-4bb2-9847-3f48c55fe3cc | TRUE | d78cb2ff-9b6f-4d2c-99c0-7013db423b70
Hardness Total (Total) (fl. conc.) | 0107 | mg/L | Hardness Total (Total) | MCAL | Calculation (Ca,Mg,Sr,Fe,Al,Zn,Mn,Cu,Ba,Pb) | Dissolved and extractable water samples are ready for analysis once collected. Total samples are autoclaved with HNO3 and hydrochloric acid (HCl) in capped Teflon vials. Analysis is performed via Inductively Coupled Argon Plasma Atomic Emission Spectrometry (ICP-AES) (simultaneous multielement analysis), Graphite Furnace Atomic Absorption Spectrometry (GF-AAS) (low level analysis) and/or Flame Atomic Absorption Spectrometry (F-AAS). Total Hardness is calculated from the dissolved (or extractable as a substitute) fractions of Ca, Mg, Sr, Fe, Al, Zn, Mn, Cu, Ba, Pb, according to the following formula: Hardness Total = 2.497248*Ca + 4.116885*Mg + 1.142316*Sr + 1.792213*Fe + 3.709568*Al + 1.531126*Zn + 1.821866*Mn + 1.575224*Cu + 0.728773*Ba + 0.483082*Pb (where Total Hardness is expressed as mg/L of CaCO3, and each element is expressed in mg/L. Check Media/Pres. codes for consistency with regard to acid preservation. | 1 | Y | Y | Y |  |  |  | 8/13/2024 12:09:44 PM | 1998-04-21 | 6/3/1998 6:51:48 PM | NPEPPIN |  | Concentration | mg/L | Y | (fl. conc.) |  |  | Major Ions; | Major Ions; EMS code: 0107 | CHEMICAL | Total | LAB |  |  |  | 16 | 5ecfdf36-a094-4bb2-9847-3f48c55fe3cc | TRUE | d78cb2ff-9b6f-4d2c-99c0-7013db423b70
Hardness Total (Total) (fl. conc.) | 0107 | mg/L | Hardness Total (Total) | X040 | EDTA Titration | a) For Ca, the sample pH is adjusted to pH 12-13 so that the magnesium is precipitated as the hydroxide. Next, the sample is titrated with EDTA in the presence of an indicator. When sufficient EDTA has been added so as to complex all the calcium ions the indicator changes color. Results reported as mg/L as Ca. b) For hardness, a sample buffered to pH 10.0+/-0.1 is titrated with EDTA in the presence of an indicator. When sufficient EDTA has been added in order to complex all the calcium and magnesium ions the indicator changes color. Results reported as mg/L as CaCO3. | 0.1 | Y | Y | Y |  | 12/1/1998 8:45:00 AM | 11/30/2012 12:01:00 AM | 12/20/2012 11:18:42 AM | 1996-04-12 | 6/3/1998 6:51:33 PM | EMS |  | Concentration | mg/L | Y | (fl. conc.) |  |  | Major Ions; | Major Ions; EMS code: 0107 | CHEMICAL | Total | LAB |  |  |  | 16 | 5ecfdf36-a094-4bb2-9847-3f48c55fe3cc | TRUE | d78cb2ff-9b6f-4d2c-99c0-7013db423b70
Hardness Total (Total) (fl. conc.) | 0107 | mg/L | Hardness Total (Total) | CCAL | Calculation (Ca, Mg) | Dissolved and extractable water samples are ready for analysis once collected. Total samples are autoclaved with HNO3 and hydrochloric acid (HCl) in capped Teflon vials. Analysis is performed via Inductively Coupled Argon Plasma Atomic Emission Spectrometry (ICP-AES) (simultaneous multielement analysis), Graphite Furnace Atomic Absorption Spectrometry (GF-AAS) (low level analysis) and/or Flame Atomic Absorption Spectrometry (F-AAS). Total Hardness is calculated from dissolved Calcium and dissolved Magnesium according to the following formula: Total Hardness=2.497248*Ca + 4.116885*Mg (where Total Hardness is expressed as mg/L of CaCO3, and Calcium and Magnesium are expressed as mg/L Ca and mg/L Mg respectively. Check Media/Pres. codes for consistency with regard to acid preservation. | 1 | Y | Y | Y |  | 8/23/1996 6:04:00 PM | 8/16/2024 | 8/26/2024 8:06:03 AM | 1997-07-31 | 6/3/1998 6:51:47 PM | NPEPPIN |  | Concentration | mg/L | Y | (fl. conc.) |  |  | Major Ions; | Major Ions; EMS code: 0107 | CHEMICAL | Total | LAB |  |  |  | 16 | 5ecfdf36-a094-4bb2-9847-3f48c55fe3cc | TRUE | d78cb2ff-9b6f-4d2c-99c0-7013db423b70
Hardness Total (Total) (fl. conc.) | 0107 | mg/L | Hardness Total (Total) | XCAL | Calculation (mg/L) | Calculation (mg/L) | 0.1 | Y | Y | Y |  | 7/31/1996 6:03:00 PM | 8/23/2024 | 8/26/2024 4:53:05 PM | 1996-04-12 | 6/3/1998 6:51:42 PM | EMS |  | Concentration | mg/L | Y | (fl. conc.) |  |  | Major Ions; | Major Ions; EMS code: 0107 | CHEMICAL | Total | LAB |  |  |  | 16 | 5ecfdf36-a094-4bb2-9847-3f48c55fe3cc | TRUE | d78cb2ff-9b6f-4d2c-99c0-7013db423b70
Hardness Total (Total) (fl. conc.) | 0107 | mg/L | Hardness Total (Total) | EQ01 | EQUIS (mg/L) | EQUIS (mg/L) | 0.1 | N | Y | Y |  |  |  | 10/24/1996 3:16:55 PM | 1996-04-12 | 6/3/1998 6:51:45 PM | EMS |  | Concentration | mg/L | Y | (fl. conc.) |  |  | Major Ions; | Major Ions; EMS code: 0107 | CHEMICAL | Total | LAB |  |  |  | 16 | 5ecfdf36-a094-4bb2-9847-3f48c55fe3cc | TRUE | d78cb2ff-9b6f-4d2c-99c0-7013db423b70
Hardness Total (Total) (fl. conc.) | 0107 | mg/L | Hardness Total (Total) | CS01 | System Calculation | System Calculation (mg/L) |  | N | Y | N |  |  |  | 8/26/2024 2:41:32 PM | 1996-04-12 | 6/3/1998 6:51:42 PM | EMS |  | Concentration | mg/L | Y | (fl. conc.) |  |  | Major Ions; | Major Ions; EMS code: 0107 | CHEMICAL | Total | LAB |  |  |  | 16 | 5ecfdf36-a094-4bb2-9847-3f48c55fe3cc | TRUE | d78cb2ff-9b6f-4d2c-99c0-7013db423b70
Hardness Total (Total) (fl. conc.) | 0107 | mg/L | Hardness Total (Total) | X004 | Colorimetric Titr'n | Manual Colorimetric Titration with standard solutions to specified endpoint as identified by colorimetric indicator. The sample must not be filtered, diluted, concentrated, or altered in any way. | 0.1 | Y | Y | Y |  | 8/5/1997 6:06:00 PM | 12/1/2010 | 12/9/2010 3:55:25 PM | 1996-04-12 | 6/3/1998 6:51:33 PM | EMS |  | Concentration | mg/L | Y | (fl. conc.) |  |  | Major Ions; | Major Ions; EMS code: 0107 | CHEMICAL | Total | LAB |  |  |  | 16 | 5ecfdf36-a094-4bb2-9847-3f48c55fe3cc | TRUE | d78cb2ff-9b6f-4d2c-99c0-7013db423b70
Hardness Total (Total) (fl. conc.) | 0107 | mg/L | Hardness Total (Total) | X102 | Col'metric Titr'n,Ca | Col'metric Titr'n;Ca | 0.1 | Y | Y | Y |  | 10/6/1998 10:30:00 AM | 10/27/1998 8:45:00 AM | 11/27/1998 7:55:35 AM | 1996-04-12 | 6/3/1998 6:51:45 PM | EMS |  | Concentration | mg/L | Y | (fl. conc.) |  |  | Major Ions; | Major Ions; EMS code: 0107 | CHEMICAL | Total | LAB |  |  |  | 16 | 5ecfdf36-a094-4bb2-9847-3f48c55fe3cc | TRUE | d78cb2ff-9b6f-4d2c-99c0-7013db423b70
Nitrogen Ammonia Total (fl. conc.) | 0108 | mg/L | Nitrogen Ammonia Total | CS01 | System Calculation | System Calculation (mg/L) |  | N | Y | N |  |  |  | 8/23/2024 5:01:31 PM | 1996-04-12 | 6/3/1998 6:51:43 PM | EMS |  | Concentration | mg/L | Y | (fl. conc.) |  | 7664-41-7 | Nutrients; | Nutrients; EMS code: 0108 | CHEMICAL | Total | LAB |  |  |  | 22 | 5ecfdf36-a094-4bb2-9847-3f48c55fe3cc | TRUE | d78cb2ff-9b6f-4d2c-99c0-7013db423b70
Nitrogen Ammonia Total (fl. conc.) | 0108 | mg/L | Nitrogen Ammonia Total | X054 | Phenate-Colorimetric | Phenate-Colorimetric | 0.01 | Y | Y | Y |  | 5/17/1999 | 7/27/2024 8:00:00 AM | 8/13/2024 12:09:44 PM | 1996-04-12 | 6/3/1998 6:51:33 PM | EMS |  | Concentration | mg/L | Y | (fl. conc.) |  | 7664-41-7 | Nutrients; | Nutrients; EMS code: 0108 | CHEMICAL | Total | LAB |  |  |  | 22 | 5ecfdf36-a094-4bb2-9847-3f48c55fe3cc | TRUE | d78cb2ff-9b6f-4d2c-99c0-7013db423b70
Nitrogen Ammonia Total (fl. conc.) | 0108 | mg/L | Nitrogen Ammonia Total | EQ01 | EQUIS (mg/L) | EQUIS (mg/L) | 0.01 | N | Y | Y |  |  |  | 10/24/1996 3:17:07 PM | 1996-04-12 | 6/3/1998 6:51:33 PM | EMS |  | Concentration | mg/L | Y | (fl. conc.) |  | 7664-41-7 | Nutrients; | Nutrients; EMS code: 0108 | CHEMICAL | Total | LAB |  |  |  | 22 | 5ecfdf36-a094-4bb2-9847-3f48c55fe3cc | TRUE | d78cb2ff-9b6f-4d2c-99c0-7013db423b70
Nitrogen Ammonia Total (fl. conc.) | 0108 | mg/L | Nitrogen Ammonia Total | OPAF | Ortho-phthaldialdehyde (OPA) reaction,flourometric detection | A fluorescent derivative is formed by reacting ortho-phthaldialdehyde (OPA) and sulphite with ammonium. A sample is injected in a matrix matched carrier which is then mixed with a sodium hydroxide solution to convert the free ammonium into ammonia gas. After mixing, this basic solution is pushed through a dialysis PTFE membrane to the receiver OPA solution which then reacts to form the fluorescent derivative. This reaction is further increased (Intensified) by passing through a 62 degree inline reaction loop which then is detected and quantified using an inline fluorescent detector. This method is applicable for the measurement of ammonium in drinking water, ground water, and can be acceptable for brackish waters. | 0.005 | Y | Y | Y |  |  |  | 8/20/2024 7:35:41 AM | 2010-08-04 |  | RDGIBSON |  | Concentration | mg/L | Y | (fl. conc.) |  | 7664-41-7 | Nutrients; | Nutrients; EMS code: 0108 | CHEMICAL | Total | LAB |  |  |  | 22 | 5ecfdf36-a094-4bb2-9847-3f48c55fe3cc | TRUE | d78cb2ff-9b6f-4d2c-99c0-7013db423b70
Nitrogen Ammonia Total (fl. conc.) | 0108 | mg/L | Nitrogen Ammonia Total | X488 | Salicylate Colorimetric | Salicylate Colorimetric | 0 | Y | Y | Y |  |  |  | 8/23/2024 8:10:36 AM | 1998-07-10 |  | NPEPPIN |  | Concentration | mg/L | Y | (fl. conc.) |  | 7664-41-7 | Nutrients; | Nutrients; EMS code: 0108 | CHEMICAL | Total | LAB |  |  |  | 22 | 5ecfdf36-a094-4bb2-9847-3f48c55fe3cc | TRUE | d78cb2ff-9b6f-4d2c-99c0-7013db423b70
Nitrogen Ammonia Total (fl. conc.) | 0108 | mg/L | Nitrogen Ammonia Total | X143 | Selective Ion Electrode | The analyte is determined potentiometrically by direct measurement using a selective ion electrode with standard reference electrode and either a meter with a direct concentration scale or a pH meter with an expanded mV scale. | 0.01 | Y | Y | Y |  | 1/8/1997 | 6/26/2024 | 7/30/2024 8:37:34 PM | 1996-04-12 | 6/3/1998 6:51:33 PM | EMS |  | Concentration | mg/L | Y | (fl. conc.) |  | 7664-41-7 | Nutrients; | Nutrients; EMS code: 0108 | CHEMICAL | Total | LAB |  |  |  | 22 | 5ecfdf36-a094-4bb2-9847-3f48c55fe3cc | TRUE | d78cb2ff-9b6f-4d2c-99c0-7013db423b70
Nitrogen Ammonia Total (fl. conc.) | 0108 | mg/L | Nitrogen Ammonia Total | NH3F | NH3-F-VA | Ammonia in Water by Fluorescence | 0.005 | Y | Y | Y |  | 1/23/2012 | 8/22/2024 | 8/26/2024 3:51:07 PM | 2018-04-03 |  | RDGIBSON |  | Concentration | mg/L | Y | (fl. conc.) |  | 7664-41-7 | Nutrients; | Nutrients; EMS code: 0108 | CHEMICAL | Total | LAB |  |  |  | 22 | 5ecfdf36-a094-4bb2-9847-3f48c55fe3cc | TRUE | d78cb2ff-9b6f-4d2c-99c0-7013db423b70
Nitrogen Ammonia Total (fl. conc.) | 0108 | mg/L | Nitrogen Ammonia Total | X478 | pH7.4 dist,Nessler or Titration | The unfiltered sample is buffered at pH 7.4 so as to inhibit conversion of organic nitrogen compounds to ammonia and yet provide an alkaline medium which allows for the recovery of free ammonia by distillation into boric acid solution. The ammonia in the distillate is then determined either by Nesslerization (low conc. 0.01 to 1.2 mg/L as N) or by titration (conc. 1. to 30. mg/L as N). Preferably fresh samples are analyzed without preservation. Where samples cannot be analyzed immediately they are acidified to pH 1.5 to 2 with H2SO4 and are analyzed within 36 hours of sample collection. | 0.01 | Y | Y | Y |  | 9/29/2000 | 12/1/2010 | 10/24/2022 10:58:17 AM | 1997-10-22 | 6/3/1998 6:51:47 PM | NPEPPIN |  | Concentration | mg/L | Y | (fl. conc.) |  | 7664-41-7 | Nutrients; | Nutrients; EMS code: 0108 | CHEMICAL | Total | LAB |  |  |  | 22 | 5ecfdf36-a094-4bb2-9847-3f48c55fe3cc | TRUE | d78cb2ff-9b6f-4d2c-99c0-7013db423b70
Nitrogen Ammonia Total (fl. conc.) | 0108 | mg/L | Nitrogen Ammonia Total | X004 | Colorimetric Titr'n | Manual Colorimetric Titration with standard solutions to specified endpoint as identified by colorimetric indicator. The sample must not be filtered, diluted, concentrated, or altered in any way. | 0.01 | Y | Y | Y |  |  |  | 6/7/2024 5:30:18 PM | 1996-04-12 | 6/3/1998 6:51:33 PM | EMS |  | Concentration | mg/L | Y | (fl. conc.) |  | 7664-41-7 | Nutrients; | Nutrients; EMS code: 0108 | CHEMICAL | Total | LAB |  |  |  | 22 | 5ecfdf36-a094-4bb2-9847-3f48c55fe3cc | TRUE | d78cb2ff-9b6f-4d2c-99c0-7013db423b70
Nitrogen Ammonia Total (fl. conc.) | 0108 | mg/L | Nitrogen Ammonia Total | X126 | Dist,Acid Titration | Dist;Acid Titration | 0.01 | Y | Y | Y |  | 9/18/1996 | 9/18/2015 | 10/18/2023 8:55:31 AM | 1996-04-12 | 6/3/1998 6:51:33 PM | EMS |  | Concentration | mg/L | Y | (fl. conc.) |  | 7664-41-7 | Nutrients; | Nutrients; EMS code: 0108 | CHEMICAL | Total | LAB |  |  |  | 22 | 5ecfdf36-a094-4bb2-9847-3f48c55fe3cc | TRUE | d78cb2ff-9b6f-4d2c-99c0-7013db423b70
Nitrogen Ammonia Total (fl. conc.) | 0108 | mg/L | Nitrogen Ammonia Total | X033 | FA,Dist,Titration | FA;Dist;Titration | 0.01 | Y | Y | Y |  |  |  | 3/8/2005 11:34:47 AM | 1996-04-12 | 6/3/1998 6:51:33 PM | EMS |  | Concentration | mg/L | Y | (fl. conc.) |  | 7664-41-7 | Nutrients; | Nutrients; EMS code: 0108 | CHEMICAL | Total | LAB |  |  |  | 22 | 5ecfdf36-a094-4bb2-9847-3f48c55fe3cc | TRUE | d78cb2ff-9b6f-4d2c-99c0-7013db423b70
Total Nitrogen NO2 + NO3 (fl. conc.) | 0109 | mg/L | Total Nitrogen NO2 + NO3 | X044 | Ion Chromatography | A clear (Total) or filtered (Dissolved) water sample is injected into a stream of carbonate-bicarbonate eluent and passed through a series of ion exchanger. The anions of interested are separated on the basis of their relative affinities for a low capacity , strongly basic anion exchanger (guard and separate columns). The separated anions are directed through the anion self-regenerating suppressor (ASRS). Hydronium ions in the suppressor will neutralize the eluent to its weakly ionized form and convert the separated anions in their conductive acid form. The separated anions are measured by conductivity. They are identified on the basis of retention time as compared to standards. Quantitation is by measurement of peak area of peak height against a calibration curve generated from known standards. | 0.005 | Y | Y | Y |  | 5/6/1981 12:00:00 PM | 3/24/2023 | 5/3/2023 11:44:08 AM | 1996-04-12 | 6/3/1998 6:51:45 PM | EMS |  | Concentration | mg/L | Y | (fl. conc.) |  | 14797-55-8, 14797-65-0 | Nutrients; | Nutrients; EMS code: 0109 | CHEMICAL | Total | LAB |  |  |  | 10 | 5ecfdf36-a094-4bb2-9847-3f48c55fe3cc | TRUE | d78cb2ff-9b6f-4d2c-99c0-7013db423b70
Total Nitrogen NO2 + NO3 (fl. conc.) | 0109 | mg/L | Total Nitrogen NO2 + NO3 | X019 | Manual Diazotization | Manual Diazotization | 0.02 | Y | Y | Y |  | 9/29/2000 | 12/1/2010 | 12/9/2010 3:55:25 PM | 1996-04-12 | 6/3/1998 6:51:33 PM | EMS |  | Concentration | mg/L | Y | (fl. conc.) |  | 14797-55-8, 14797-65-0 | Nutrients; | Nutrients; EMS code: 0109 | CHEMICAL | Total | LAB |  |  |  | 10 | 5ecfdf36-a094-4bb2-9847-3f48c55fe3cc | TRUE | d78cb2ff-9b6f-4d2c-99c0-7013db423b70
Total Nitrogen NO2 + NO3 (fl. conc.) | 0109 | mg/L | Total Nitrogen NO2 + NO3 | X519 | F,EDTA,Cd red'n,diaz,col'm | Filtered;EDTA etc.;Cd reduction;diazotization;colorimetric | 0.001 | Y | Y | Y |  | 1/6/2024 8:00:00 AM | 7/27/2024 8:00:00 AM | 8/8/2024 11:45:18 AM | 1999-04-22 |  | NPEPPIN |  | Concentration | mg/L | Y | (fl. conc.) |  | 14797-55-8, 14797-65-0 | Nutrients; | Nutrients; EMS code: 0109 | CHEMICAL | Total | LAB |  |  |  | 10 | 5ecfdf36-a094-4bb2-9847-3f48c55fe3cc | TRUE | d78cb2ff-9b6f-4d2c-99c0-7013db423b70
Total Nitrogen NO2 + NO3 (fl. conc.) | 0109 | mg/L | Total Nitrogen NO2 + NO3 | CS01 | System Calculation | System Calculation (mg/L) |  | N | Y | N |  |  |  | 8/26/2024 1:03:06 PM | 1996-04-12 | 6/3/1998 6:51:43 PM | EMS |  | Concentration | mg/L | Y | (fl. conc.) |  | 14797-55-8, 14797-65-0 | Nutrients; | Nutrients; EMS code: 0109 | CHEMICAL | Total | LAB |  |  |  | 10 | 5ecfdf36-a094-4bb2-9847-3f48c55fe3cc | TRUE | d78cb2ff-9b6f-4d2c-99c0-7013db423b70
Total Nitrogen NO2 + NO3 (fl. conc.) | 0109 | mg/L | Total Nitrogen NO2 + NO3 | EQ01 | EQUIS (mg/L) | EQUIS (mg/L) | 0.02 | N | Y | Y |  |  |  | 10/24/1996 3:17:05 PM | 1996-04-12 | 6/3/1998 6:51:33 PM | EMS |  | Concentration | mg/L | Y | (fl. conc.) |  | 14797-55-8, 14797-65-0 | Nutrients; | Nutrients; EMS code: 0109 | CHEMICAL | Total | LAB |  |  |  | 10 | 5ecfdf36-a094-4bb2-9847-3f48c55fe3cc | TRUE | d78cb2ff-9b6f-4d2c-99c0-7013db423b70
Nitrogen NO3 Total (fl. conc.) | 0110 | mg/L | Nitrogen NO3 Total | X143 | Selective Ion Electrode | The analyte is determined potentiometrically by direct measurement using a selective ion electrode with standard reference electrode and either a meter with a direct concentration scale or a pH meter with an expanded mV scale. | 0.02 | Y | Y | Y |  |  |  | 1/30/2002 4:36:40 PM | 1996-04-12 | 6/3/1998 6:51:45 PM | EMS |  | Concentration | mg/L | Y | (fl. conc.) |  | 14797-55-8 | Nutrients; | Nutrients; EMS code: 0110 | CHEMICAL | Total | LAB |  |  |  | 12 | 5ecfdf36-a094-4bb2-9847-3f48c55fe3cc | TRUE | d78cb2ff-9b6f-4d2c-99c0-7013db423b70
Nitrogen NO3 Total (fl. conc.) | 0110 | mg/L | Nitrogen NO3 Total | CS01 | System Calculation | System Calculation (mg/L) |  | N | Y | N |  |  |  | 8/13/2016 5:14:18 PM | 1996-04-12 | 6/3/1998 6:51:43 PM | EMS |  | Concentration | mg/L | Y | (fl. conc.) |  | 14797-55-8 | Nutrients; | Nutrients; EMS code: 0110 | CHEMICAL | Total | LAB |  |  |  | 12 | 5ecfdf36-a094-4bb2-9847-3f48c55fe3cc | TRUE | d78cb2ff-9b6f-4d2c-99c0-7013db423b70
Nitrogen NO3 Total (fl. conc.) | 0110 | mg/L | Nitrogen NO3 Total | XCAL | Calculation (mg/L) | Calculation (mg/L) | 0.002 | Y | Y | Y |  | 4/23/1997 | 9/18/1997 | 6/7/2024 5:30:18 PM | 1996-04-12 | 6/3/1998 6:51:41 PM | EMS |  | Concentration | mg/L | Y | (fl. conc.) |  | 14797-55-8 | Nutrients; | Nutrients; EMS code: 0110 | CHEMICAL | Total | LAB |  |  |  | 12 | 5ecfdf36-a094-4bb2-9847-3f48c55fe3cc | TRUE | d78cb2ff-9b6f-4d2c-99c0-7013db423b70
Nitrogen NO3 Total (fl. conc.) | 0110 | mg/L | Nitrogen NO3 Total | X044 | Ion Chromatography | A clear (Total) or filtered (Dissolved) water sample is injected into a stream of carbonate-bicarbonate eluent and passed through a series of ion exchanger. The anions of interested are separated on the basis of their relative affinities for a low capacity , strongly basic anion exchanger (guard and separate columns). The separated anions are directed through the anion self-regenerating suppressor (ASRS). Hydronium ions in the suppressor will neutralize the eluent to its weakly ionized form and convert the separated anions in their conductive acid form. The separated anions are measured by conductivity. They are identified on the basis of retention time as compared to standards. Quantitation is by measurement of peak area of peak height against a calibration curve generated from known standards. | 0.02 | Y | Y | Y |  | 9/14/1994 | 4/4/2023 | 8/13/2024 12:09:44 PM | 1996-04-12 | 6/3/1998 6:51:33 PM | EMS |  | Concentration | mg/L | Y | (fl. conc.) |  | 14797-55-8 | Nutrients; | Nutrients; EMS code: 0110 | CHEMICAL | Total | LAB |  |  |  | 12 | 5ecfdf36-a094-4bb2-9847-3f48c55fe3cc | TRUE | d78cb2ff-9b6f-4d2c-99c0-7013db423b70
Nitrogen NO3 Total (fl. conc.) | 0110 | mg/L | Nitrogen NO3 Total | EQ01 | EQUIS (mg/L) | EQUIS (mg/L) | 0.02 | N | Y | Y |  |  |  | 10/24/1996 3:16:20 PM | 1996-04-12 | 6/3/1998 6:51:33 PM | EMS |  | Concentration | mg/L | Y | (fl. conc.) |  | 14797-55-8 | Nutrients; | Nutrients; EMS code: 0110 | CHEMICAL | Total | LAB |  |  |  | 12 | 5ecfdf36-a094-4bb2-9847-3f48c55fe3cc | TRUE | d78cb2ff-9b6f-4d2c-99c0-7013db423b70
Nitrogen NO3 Total (fl. conc.) | 0110 | mg/L | Nitrogen NO3 Total | X056 | Chromotropic Acid Meth. | Chromotropic Acid Meth. | 0.02 | Y | Y | Y |  |  |  | 10/24/1996 11:06:33 AM | 1996-04-12 | 6/3/1998 6:51:33 PM | EMS |  | Concentration | mg/L | Y | (fl. conc.) |  | 14797-55-8 | Nutrients; | Nutrients; EMS code: 0110 | CHEMICAL | Total | LAB |  |  |  | 12 | 5ecfdf36-a094-4bb2-9847-3f48c55fe3cc | TRUE | d78cb2ff-9b6f-4d2c-99c0-7013db423b70
Nitrogen NO2 Total (fl. conc.) | 0111 | mg/L | Nitrogen NO2 Total | X020 | Manual Cadmium Reduction | The filtered sample is passed through a column containing granulated copper-cadmium which reduces Nitrate to Nitrite. Quantitative reduction is ensured by maintaining a stable H-ion concentration through addition of ammonium chloride (NH4Cl). The Nitrite that is originally present in the sample plus the reduced Nitrate then react with sulfanilamide under acidic conditions to form a diazo compound. This compound then complexes with N-1-naphthylethylenediamine dihydrochloride to form a reddish purple azo dye, the absorbance of which is measured at 550 nm. Nitrate (NO3) concentration can be calculated using the Nitrate & Nitrite result and subtracting the Nitrite result (NO23 - NO2 = NO3). Manual analysis. | 0.005 | Y | Y | Y |  |  |  | 5/19/2015 3:10:10 PM | 1996-04-12 | 6/3/1998 6:51:45 PM | EMS |  | Concentration | mg/L | Y | (fl. conc.) |  | 14797-65-0 | Nutrients; | Nutrients; EMS code: 0111 | CHEMICAL | Total | LAB |  |  |  | 12 | 5ecfdf36-a094-4bb2-9847-3f48c55fe3cc | TRUE | d78cb2ff-9b6f-4d2c-99c0-7013db423b70
Nitrogen NO2 Total (fl. conc.) | 0111 | mg/L | Nitrogen NO2 Total | X019 | Manual Diazotization | Manual Diazotization | 0.005 | Y | Y | Y |  | 4/23/1997 | 11/25/2005 11:10:00 AM | 5/23/2013 1:08:49 PM | 1996-04-12 | 6/3/1998 6:51:33 PM | EMS |  | Concentration | mg/L | Y | (fl. conc.) |  | 14797-65-0 | Nutrients; | Nutrients; EMS code: 0111 | CHEMICAL | Total | LAB |  |  |  | 12 | 5ecfdf36-a094-4bb2-9847-3f48c55fe3cc | TRUE | d78cb2ff-9b6f-4d2c-99c0-7013db423b70
Nitrogen NO2 Total (fl. conc.) | 0111 | mg/L | Nitrogen NO2 Total | CS01 | System Calculation | System Calculation (mg/L) |  | N | Y | N |  |  |  | 8/13/2016 5:09:01 PM | 1996-04-12 | 6/3/1998 6:51:43 PM | EMS |  | Concentration | mg/L | Y | (fl. conc.) |  | 14797-65-0 | Nutrients; | Nutrients; EMS code: 0111 | CHEMICAL | Total | LAB |  |  |  | 12 | 5ecfdf36-a094-4bb2-9847-3f48c55fe3cc | TRUE | d78cb2ff-9b6f-4d2c-99c0-7013db423b70
Nitrogen NO2 Total (fl. conc.) | 0111 | mg/L | Nitrogen NO2 Total | EQ01 | EQUIS (mg/L) | EQUIS (mg/L) | 0.005 | N | Y | Y |  |  |  | 10/24/1996 3:16:17 PM | 1996-04-12 | 6/3/1998 6:51:33 PM | EMS |  | Concentration | mg/L | Y | (fl. conc.) |  | 14797-65-0 | Nutrients; | Nutrients; EMS code: 0111 | CHEMICAL | Total | LAB |  |  |  | 12 | 5ecfdf36-a094-4bb2-9847-3f48c55fe3cc | TRUE | d78cb2ff-9b6f-4d2c-99c0-7013db423b70
Nitrogen NO2 Total (fl. conc.) | 0111 | mg/L | Nitrogen NO2 Total | X143 | Selective Ion Electrode | The analyte is determined potentiometrically by direct measurement using a selective ion electrode with standard reference electrode and either a meter with a direct concentration scale or a pH meter with an expanded mV scale. | 0.02 | Y | Y | Y |  |  |  | 8/28/2020 12:46:44 PM | 1996-04-12 | 6/3/1998 6:51:33 PM | EMS |  | Concentration | mg/L | Y | (fl. conc.) |  | 14797-65-0 | Nutrients; | Nutrients; EMS code: 0111 | CHEMICAL | Total | LAB |  |  |  | 12 | 5ecfdf36-a094-4bb2-9847-3f48c55fe3cc | TRUE | d78cb2ff-9b6f-4d2c-99c0-7013db423b70
Nitrogen NO2 Total (fl. conc.) | 0111 | mg/L | Nitrogen NO2 Total | X044 | Ion Chromatography | A clear (Total) or filtered (Dissolved) water sample is injected into a stream of carbonate-bicarbonate eluent and passed through a series of ion exchanger. The anions of interested are separated on the basis of their relative affinities for a low capacity , strongly basic anion exchanger (guard and separate columns). The separated anions are directed through the anion self-regenerating suppressor (ASRS). Hydronium ions in the suppressor will neutralize the eluent to its weakly ionized form and convert the separated anions in their conductive acid form. The separated anions are measured by conductivity. They are identified on the basis of retention time as compared to standards. Quantitation is by measurement of peak area of peak height against a calibration curve generated from known standards. | 0.005 | Y | Y | Y |  | 9/14/1994 | 11/11/2023 | 8/26/2024 2:41:32 PM | 1996-04-12 | 6/3/1998 6:51:33 PM | EMS |  | Concentration | mg/L | Y | (fl. conc.) |  | 14797-65-0 | Nutrients; | Nutrients; EMS code: 0111 | CHEMICAL | Total | LAB |  |  |  | 12 | 5ecfdf36-a094-4bb2-9847-3f48c55fe3cc | TRUE | d78cb2ff-9b6f-4d2c-99c0-7013db423b70
Nitrogen Organic-Total (fl. conc.) | 0112 | mg/L | Nitrogen Organic-Total | EQ01 | EQUIS (mg/L) | EQUIS (mg/L) | 0.02 | N | Y | Y |  |  |  | 10/24/1996 3:17:07 PM | 1996-04-12 | 6/3/1998 6:51:33 PM | EMS |  | Concentration | mg/L | Y | (fl. conc.) |  |  | Nutrients; | Nutrients; EMS code: 0112 | CHEMICAL | Total | LAB |  |  |  | 6 | 5ecfdf36-a094-4bb2-9847-3f48c55fe3cc | TRUE | d78cb2ff-9b6f-4d2c-99c0-7013db423b70
Nitrogen Organic-Total (fl. conc.) | 0112 | mg/L | Nitrogen Organic-Total | XCAL | Calculation (mg/L) | Calculation (mg/L) | 0.02 | Y | Y | Y |  | 5/4/2002 | 8/23/2024 7:24:00 AM | 8/23/2024 5:01:31 PM | 1996-04-12 | 6/3/1998 6:51:41 PM | EMS |  | Concentration | mg/L | Y | (fl. conc.) |  |  | Nutrients; | Nutrients; EMS code: 0112 | CHEMICAL | Total | LAB |  |  |  | 6 | 5ecfdf36-a094-4bb2-9847-3f48c55fe3cc | TRUE | d78cb2ff-9b6f-4d2c-99c0-7013db423b70
Nitrogen Organic-Total (fl. conc.) | 0112 | mg/L | Nitrogen Organic-Total | CS01 | System Calculation | System Calculation (mg/L) |  | N | Y | N |  |  |  | 8/26/2024 3:51:07 PM | 1996-04-12 | 6/3/1998 6:51:43 PM | EMS |  | Concentration | mg/L | Y | (fl. conc.) |  |  | Nutrients; | Nutrients; EMS code: 0112 | CHEMICAL | Total | LAB |  |  |  | 6 | 5ecfdf36-a094-4bb2-9847-3f48c55fe3cc | TRUE | d78cb2ff-9b6f-4d2c-99c0-7013db423b70
Nitrogen Kjel.Tot(N) (fl. conc.) | 0113 | mg/L | Nitrogen Kjel.Tot(N) | X150 | H2O2/H2SO4Dig,Indophenol | H2O2/H2SO4Dig;Indophenol | 0.01 | Y | Y | Y |  |  |  | 7/25/2024 3:53:30 PM | 1996-04-12 | 8/25/2020 6:05:46 PM | EMS | RDGIBSON | Concentration | mg/L | Y | (fl. conc.) |  |  | Nutrients; | Nutrients; EMS code: 0113 | CHEMICAL |  | LAB |  |  |  | 36 | 5ecfdf36-a094-4bb2-9847-3f48c55fe3cc | TRUE | d78cb2ff-9b6f-4d2c-99c0-7013db423b70
Nitrogen Kjel.Tot(N) (fl. conc.) | 0113 | mg/L | Nitrogen Kjel.Tot(N) | X306 | K2SO4/H2SO4 Dig:Auto Colo | K2SO4/H2SO4 Dig:Auto Colorimet | 0.01 | Y | Y | Y |  | 9/3/1996 | 4/4/2023 | 5/29/2023 7:32:19 AM | 1996-04-12 | 6/3/1998 6:51:33 PM | EMS |  | Concentration | mg/L | Y | (fl. conc.) |  |  | Nutrients; | Nutrients; EMS code: 0113 | CHEMICAL |  | LAB |  |  |  | 36 | 5ecfdf36-a094-4bb2-9847-3f48c55fe3cc | TRUE | d78cb2ff-9b6f-4d2c-99c0-7013db423b70
Nitrogen Kjel.Tot(N) (fl. conc.) | 0113 | mg/L | Nitrogen Kjel.Tot(N) | X108 | LA,HNO3,Titration | LA;HNO3;Titration | 0.01 | Y | Y | Y |  |  |  | 10/24/1996 1:48:23 AM | 1996-04-12 | 6/3/1998 6:51:33 PM | EMS |  | Concentration | mg/L | Y | (fl. conc.) |  |  | Nutrients; | Nutrients; EMS code: 0113 | CHEMICAL |  | LAB |  |  |  | 36 | 5ecfdf36-a094-4bb2-9847-3f48c55fe3cc | TRUE | d78cb2ff-9b6f-4d2c-99c0-7013db423b70
Nitrogen Kjel.Tot(N) (fl. conc.) | 0113 | mg/L | Nitrogen Kjel.Tot(N) | X098 | Dig,Titration | Dig;Titration | 0.01 | Y | Y | Y |  | 9/18/1996 | 9/18/2015 | 10/18/2023 8:55:31 AM | 1996-04-12 | 6/3/1998 6:51:45 PM | EMS |  | Concentration | mg/L | Y | (fl. conc.) |  |  | Nutrients; | Nutrients; EMS code: 0113 | CHEMICAL |  | LAB |  |  |  | 36 | 5ecfdf36-a094-4bb2-9847-3f48c55fe3cc | TRUE | d78cb2ff-9b6f-4d2c-99c0-7013db423b70
Nitrogen Kjel.Tot(N) (fl. conc.) | 0113 | mg/L | Nitrogen Kjel.Tot(N) | TKNF | TKN-F-VA | TKN in Water by Fluorescence | 0.05 | Y | Y | Y |  | 10/28/2011 | 8/22/2024 | 8/26/2024 3:51:07 PM | 2015-03-09 |  | RDGIBSON |  | Concentration | mg/L | Y | (fl. conc.) |  |  | Nutrients; | Nutrients; EMS code: 0113 | CHEMICAL |  | LAB |  |  |  | 36 | 5ecfdf36-a094-4bb2-9847-3f48c55fe3cc | TRUE | d78cb2ff-9b6f-4d2c-99c0-7013db423b70
Nitrogen Kjel.Tot(N) (fl. conc.) | 0113 | mg/L | Nitrogen Kjel.Tot(N) | TKN-F | TKN in Seawater by Fluorescence | TKN in Seawater by Fluorescence | 0.05 | Y | Y | Y |  | 8/16/2019 | 5/2/2024 | 6/7/2024 10:03:16 AM | 2019-09-30 |  | KATFRASE |  | Concentration | mg/L | Y | (fl. conc.) |  |  | Nutrients; | Nutrients; EMS code: 0113 | CHEMICAL |  | LAB |  |  |  | 36 | 5ecfdf36-a094-4bb2-9847-3f48c55fe3cc | TRUE | d78cb2ff-9b6f-4d2c-99c0-7013db423b70
Nitrogen Kjel.Tot(N) (fl. conc.) | 0113 | mg/L | Nitrogen Kjel.Tot(N) | 2660 | Froz.Dig.Aut.Color | Froz.Dig.Aut.Color | 0.01 | Y | Y | Y |  |  |  | 8/14/1997 9:59:25 AM | 1996-04-12 | 6/3/1998 6:51:33 PM | EMS |  | Concentration | mg/L | Y | (fl. conc.) |  |  | Nutrients; | Nutrients; EMS code: 0113 | CHEMICAL |  | LAB |  |  |  | 36 | 5ecfdf36-a094-4bb2-9847-3f48c55fe3cc | TRUE | d78cb2ff-9b6f-4d2c-99c0-7013db423b70
Nitrogen Kjel.Tot(N) (fl. conc.) | 0113 | mg/L | Nitrogen Kjel.Tot(N) | X126 | Dist,Acid Titration | Dist;Acid Titration | 0.01 | Y | Y | Y |  |  |  | 11/29/2021 1:31:17 PM | 1996-04-12 | 6/3/1998 6:51:45 PM | EMS |  | Concentration | mg/L | Y | (fl. conc.) |  |  | Nutrients; | Nutrients; EMS code: 0113 | CHEMICAL |  | LAB |  |  |  | 36 | 5ecfdf36-a094-4bb2-9847-3f48c55fe3cc | TRUE | d78cb2ff-9b6f-4d2c-99c0-7013db423b70
Nitrogen Kjel.Tot(N) (fl. conc.) | 0113 | mg/L | Nitrogen Kjel.Tot(N) | X329 | Auto Digestion&Colorimet | The sample is automatically digested with a sulfuric acid solution containing a metal catalyst. Organic nitrogen is converted to ammonium sulfate. | 0.05 | Y | Y | Y |  |  |  | 8/13/2024 12:09:44 PM | 1996-04-12 | 6/3/1998 6:51:33 PM | EMS |  | Concentration | mg/L | Y | (fl. conc.) |  |  | Nutrients; | Nutrients; EMS code: 0113 | CHEMICAL |  | LAB |  |  |  | 36 | 5ecfdf36-a094-4bb2-9847-3f48c55fe3cc | TRUE | d78cb2ff-9b6f-4d2c-99c0-7013db423b70
Nitrogen Kjel.Tot(N) (fl. conc.) | 0113 | mg/L | Nitrogen Kjel.Tot(N) | X107 | FA,HNO3,Titration | FA;HNO3;Titration | 0.01 | Y | Y | Y |  |  |  | 10/3/2005 9:51:09 AM | 1996-04-12 | 6/3/1998 6:51:33 PM | EMS |  | Concentration | mg/L | Y | (fl. conc.) |  |  | Nutrients; | Nutrients; EMS code: 0113 | CHEMICAL |  | LAB |  |  |  | 36 | 5ecfdf36-a094-4bb2-9847-3f48c55fe3cc | TRUE | d78cb2ff-9b6f-4d2c-99c0-7013db423b70
Nitrogen Kjel.Tot(N) (fl. conc.) | 0113 | mg/L | Nitrogen Kjel.Tot(N) | X143 | Selective Ion Electrode | The analyte is determined potentiometrically by direct measurement using a selective ion electrode with standard reference electrode and either a meter with a direct concentration scale or a pH meter with an expanded mV scale. | 0.01 | Y | Y | Y |  | 6/12/2001 | 10/3/2014 | 12/18/2023 2:41:39 PM | 1996-04-12 | 6/3/1998 6:51:33 PM | EMS |  | Concentration | mg/L | Y | (fl. conc.) |  |  | Nutrients; | Nutrients; EMS code: 0113 | CHEMICAL |  | LAB |  |  |  | 36 | 5ecfdf36-a094-4bb2-9847-3f48c55fe3cc | TRUE | d78cb2ff-9b6f-4d2c-99c0-7013db423b70
Nitrogen Kjel.Tot(N) (fl. conc.) | 0113 | mg/L | Nitrogen Kjel.Tot(N) | X325 | HG SO4 Dig.AutoCol-Berth | The sample is heated in the presence of sulfuric acid, potassium sulfate and mercuric sulfate for 2.5 hours. The digest is cooled, diluted to 25 mL and placed on the autoanalyzer for NH3 determination. | 0.04 | Y | Y | Y |  |  |  | 3/19/2006 4:43:30 PM | 1996-04-12 | 6/3/1998 6:51:45 PM | EMS |  | Concentration | mg/L | Y | (fl. conc.) |  |  | Nutrients; | Nutrients; EMS code: 0113 | CHEMICAL |  | LAB |  |  |  | 36 | 5ecfdf36-a094-4bb2-9847-3f48c55fe3cc | TRUE | d78cb2ff-9b6f-4d2c-99c0-7013db423b70
Nitrogen Kjel.Tot(N) (fl. conc.) | 0113 | mg/L | Nitrogen Kjel.Tot(N) | 136A | HgSO4 Dig.Auto Color | HgSO4 Dig.Auto Color | 0.04 | Y | Y | Y |  | 1/9/2002 | 2/14/2002 11:45:00 AM | 11/16/2004 4:00:37 PM | 1996-04-12 | 6/3/1998 6:51:45 PM | EMS |  | Concentration | mg/L | Y | (fl. conc.) |  |  | Nutrients; | Nutrients; EMS code: 0113 | CHEMICAL |  | LAB |  |  |  | 36 | 5ecfdf36-a094-4bb2-9847-3f48c55fe3cc | TRUE | d78cb2ff-9b6f-4d2c-99c0-7013db423b70
Nitrogen Kjel.Tot(N) (fl. conc.) | 0113 | mg/L | Nitrogen Kjel.Tot(N) | CS01 | System Calculation | System Calculation (mg/L) |  | N | Y | N |  |  |  | 8/21/2024 8:46:13 PM | 1996-04-12 | 6/3/1998 6:51:43 PM | EMS |  | Concentration | mg/L | Y | (fl. conc.) |  |  | Nutrients; | Nutrients; EMS code: 0113 | CHEMICAL |  | LAB |  |  |  | 36 | 5ecfdf36-a094-4bb2-9847-3f48c55fe3cc | TRUE | d78cb2ff-9b6f-4d2c-99c0-7013db423b70
Nitrogen Kjel.Tot(N) (fl. conc.) | 0113 | mg/L | Nitrogen Kjel.Tot(N) | XCAL | Calculation (mg/L) | Calculation (mg/L) | 0.02 | Y | Y | Y |  | 6/15/2007 | 8/21/2024 | 8/26/2024 1:03:06 PM | 1997-04-24 | 6/3/1998 6:51:46 PM | MPAK |  | Concentration | mg/L | Y | (fl. conc.) |  |  | Nutrients; | Nutrients; EMS code: 0113 | CHEMICAL |  | LAB |  |  |  | 36 | 5ecfdf36-a094-4bb2-9847-3f48c55fe3cc | TRUE | d78cb2ff-9b6f-4d2c-99c0-7013db423b70
Nitrogen Kjel.Tot(N) (fl. conc.) | 0113 | mg/L | Nitrogen Kjel.Tot(N) | X075 | Nesslerization | Nesslerization | 0.01 | Y | Y | Y |  |  |  | 8/28/2020 12:46:44 PM | 1996-04-12 | 6/3/1998 6:51:33 PM | EMS |  | Concentration | mg/L | Y | (fl. conc.) |  |  | Nutrients; | Nutrients; EMS code: 0113 | CHEMICAL |  | LAB |  |  |  | 36 | 5ecfdf36-a094-4bb2-9847-3f48c55fe3cc | TRUE | d78cb2ff-9b6f-4d2c-99c0-7013db423b70
Nitrogen Kjel.Tot(N) (fl. conc.) | 0113 | mg/L | Nitrogen Kjel.Tot(N) | 1360 | Block Dig.Auto.Color | Block Dig.Auto.Color | 0.01 | Y | Y | Y |  | 1/26/2001 | 8/23/2024 7:24:00 AM | 8/25/2024 9:47:36 PM | 1996-04-12 | 6/3/1998 6:51:42 PM | EMS |  | Concentration | mg/L | Y | (fl. conc.) |  |  | Nutrients; | Nutrients; EMS code: 0113 | CHEMICAL |  | LAB |  |  |  | 36 | 5ecfdf36-a094-4bb2-9847-3f48c55fe3cc | TRUE | d78cb2ff-9b6f-4d2c-99c0-7013db423b70
Nitrogen Kjel.Tot(N) (fl. conc.) | 0113 | mg/L | Nitrogen Kjel.Tot(N) | EQ01 | EQUIS (mg/L) | EQUIS (mg/L) | 0.01 | N | Y | Y |  |  |  | 10/24/1996 3:16:58 PM | 1996-04-12 | 6/3/1998 6:51:45 PM | EMS |  | Concentration | mg/L | Y | (fl. conc.) |  |  | Nutrients; | Nutrients; EMS code: 0113 | CHEMICAL |  | LAB |  |  |  | 36 | 5ecfdf36-a094-4bb2-9847-3f48c55fe3cc | TRUE | d78cb2ff-9b6f-4d2c-99c0-7013db423b70
Nitrogen Total (fl. conc.) | 0114 | mg/L | Nitrogen Total | NCEM | Total Nitrogen Chemiluminescence | To determine the quantity of combustible Total Nitrogen in water, the aqueous sample is injected into a combustion furnace with a temperature of greater than 700oC (with a catalyst). The nitrogen is converted to NO. The carrier gas sweeps the NO to the nitrogen module where NO is mixed with ozone and then forms NO2 in its excited state. When NO2 in its excited state returns to ground state, extra energy is given off as light. This phenomenon is called chemiluminescence. This light is then quantified using a chemiluminescence detector that is attached to the Apollo 9000 HS instrument. | 0.05 | Y | Y | Y |  | 11/17/2010 1:15:00 PM | 5/30/2014 2:36:00 PM | 6/9/2014 3:03:49 PM | 2010-12-23 |  | RDGIBSON |  | Concentration | mg/L | Y | (fl. conc.) |  |  | Nutrients; | Nutrients; EMS code: 0114 | CHEMICAL | Total | LAB |  |  |  | 14 | 5ecfdf36-a094-4bb2-9847-3f48c55fe3cc | TRUE | d78cb2ff-9b6f-4d2c-99c0-7013db423b70
Nitrogen Total (fl. conc.) | 0114 | mg/L | Nitrogen Total | F006 | K/Persulphate-UV Dig,Red'n,Col'm | Samples containing nitrogen compounds are digested and oxidized in-line to nitrate at 95 degrees Celsius by using an alkaline persulfate digestion solution and ultraviolet (UV) radiation. | 0.02 | Y | Y | Y |  | 11/7/2007 | 6/28/2013 11:00:00 PM | 1/19/2023 12:38:36 PM | 2007-10-29 |  | RDGIBSON |  | Concentration | mg/L | Y | (fl. conc.) |  |  | Nutrients; | Nutrients; EMS code: 0114 | CHEMICAL | Total | LAB |  |  |  | 14 | 5ecfdf36-a094-4bb2-9847-3f48c55fe3cc | TRUE | d78cb2ff-9b6f-4d2c-99c0-7013db423b70
Nitrogen Total (fl. conc.) | 0114 | mg/L | Nitrogen Total | F005 | K/Persulphate Dig,Red'n,Col'm | The Total Nitrogen present in the sample is oxidized to nitrate by digesting the sample with potassium persulphate in an alkaline medium. The resulting Nitrate is reduced to Nitrite by passing it through a column containing granulated copper-cadmium. The nitrite then reacts with sulfanilamide under acidic conditions to form a diazo compound. This compound then complexes with N-1-naphthylethylenediamine dihydrochloride to form a reddish-purple azo dye, the absorbance of which is measured at 550 nm. | 0.02 | Y | Y | Y |  | 8/12/1996 6:16:00 PM | 8/22/2024 | 8/26/2024 1:05:19 PM | 1996-06-20 | 6/3/1998 6:51:44 PM | MPAK |  | Concentration | mg/L | Y | (fl. conc.) |  |  | Nutrients; | Nutrients; EMS code: 0114 | CHEMICAL | Total | LAB |  |  |  | 14 | 5ecfdf36-a094-4bb2-9847-3f48c55fe3cc | TRUE | d78cb2ff-9b6f-4d2c-99c0-7013db423b70
Nitrogen Total (fl. conc.) | 0114 | mg/L | Nitrogen Total | CS01 | System Calculation | System Calculation (mg/L) |  | N | Y | N |  |  |  | 10/18/2023 8:55:31 AM | 1996-04-12 | 6/3/1998 6:51:43 PM | EMS |  | Concentration | mg/L | Y | (fl. conc.) |  |  | Nutrients; | Nutrients; EMS code: 0114 | CHEMICAL | Total | LAB |  |  |  | 14 | 5ecfdf36-a094-4bb2-9847-3f48c55fe3cc | TRUE | d78cb2ff-9b6f-4d2c-99c0-7013db423b70
Nitrogen Total (fl. conc.) | 0114 | mg/L | Nitrogen Total | EQ01 | EQUIS (mg/L) | EQUIS (mg/L) | 0.02 | N | Y | Y |  |  |  | 10/24/1996 3:16:58 PM | 1996-04-12 | 6/3/1998 6:51:33 PM | EMS |  | Concentration | mg/L | Y | (fl. conc.) |  |  | Nutrients; | Nutrients; EMS code: 0114 | CHEMICAL | Total | LAB |  |  |  | 14 | 5ecfdf36-a094-4bb2-9847-3f48c55fe3cc | TRUE | d78cb2ff-9b6f-4d2c-99c0-7013db423b70
Nitrogen Total (fl. conc.) | 0114 | mg/L | Nitrogen Total | X156 | Auto UV Dig:Col'metric | Auto UV Dig:Col'metric | 0.02 | Y | Y | Y |  |  |  | 1/19/2023 12:38:40 PM | 1996-04-12 | 6/3/1998 6:51:33 PM | EMS |  | Concentration | mg/L | Y | (fl. conc.) |  |  | Nutrients; | Nutrients; EMS code: 0114 | CHEMICAL | Total | LAB |  |  |  | 14 | 5ecfdf36-a094-4bb2-9847-3f48c55fe3cc | TRUE | d78cb2ff-9b6f-4d2c-99c0-7013db423b70
Nitrogen Total (fl. conc.) | 0114 | mg/L | Nitrogen Total | XCAL | Calculation (mg/L) | Calculation (mg/L) | 0.04 | Y | Y | Y |  | 4/12/2002 | 8/23/2024 7:24:00 AM | 8/26/2024 2:41:32 PM | 1996-04-12 | 6/3/1998 6:51:41 PM | EMS |  | Concentration | mg/L | Y | (fl. conc.) |  |  | Nutrients; | Nutrients; EMS code: 0114 | CHEMICAL | Total | LAB |  |  |  | 14 | 5ecfdf36-a094-4bb2-9847-3f48c55fe3cc | TRUE | d78cb2ff-9b6f-4d2c-99c0-7013db423b70
Biochemical Oxygen Demand (fl. conc.) | 0115 | mg/L | Biochemical Oxygen Demand | X140 | Unseeded Dil Nit Inh 5 Days | The biochemical oxygen demand is determined by measuring the amount of dissolved oxygen (DO) that is consumed in the sample under aerobic conditions during the incubation period (five days at 20 C). A polarographic membrane electrode that has been calibrated in saturated air is used to acquire all dissolved oxygen measurements. Nitrification inhibitor added. No seed is added. A modified Winkler procedure may be substituted for the DO probe procedure. Performance Base Method published circa Dec. 2000. | 5 | Y | Y | Y |  | 9/2/1996 | 8/12/2024 9:53:00 AM | 8/20/2024 8:39:43 AM | 1996-04-12 | 6/3/1998 6:51:41 PM | EMS |  | Concentration | mg/L | Y | (fl. conc.) |  |  | Aggregate Organics; | Aggregate Organics; EMS code: 0115 | CHEMICAL |  | LAB |  |  |  | 18 | 5ecfdf36-a094-4bb2-9847-3f48c55fe3cc | TRUE | d78cb2ff-9b6f-4d2c-99c0-7013db423b70
Biochemical Oxygen Demand (fl. conc.) | 0115 | mg/L | Biochemical Oxygen Demand | 1100 | Uns. Dil. Nit. Inh.5 Day | Uns. Dil. Nit. Inh.5 Day | 10 | N | Y | Y |  | 11/18/1996 9:30:00 AM | 11/18/1996 9:30:00 AM | 4/10/1997 4:09:38 PM | 1996-04-12 | 6/3/1998 6:51:33 PM | EMS |  | Concentration | mg/L | Y | (fl. conc.) |  |  | Aggregate Organics; | Aggregate Organics; EMS code: 0115 | CHEMICAL |  | LAB |  |  |  | 18 | 5ecfdf36-a094-4bb2-9847-3f48c55fe3cc | TRUE | d78cb2ff-9b6f-4d2c-99c0-7013db423b70
Biochemical Oxygen Demand (fl. conc.) | 0115 | mg/L | Biochemical Oxygen Demand | EQ01 | EQUIS (mg/L) | EQUIS (mg/L) | 10 | N | Y | Y |  |  |  | 10/24/1996 3:16:44 PM | 1996-04-12 | 6/3/1998 6:51:33 PM | EMS |  | Concentration | mg/L | Y | (fl. conc.) |  |  | Aggregate Organics; | Aggregate Organics; EMS code: 0115 | CHEMICAL |  | LAB |  |  |  | 18 | 5ecfdf36-a094-4bb2-9847-3f48c55fe3cc | TRUE | d78cb2ff-9b6f-4d2c-99c0-7013db423b70
Biochemical Oxygen Demand (fl. conc.) | 0115 | mg/L | Biochemical Oxygen Demand | X018 | Dil 5 Day | Dil 5 Day. Not known whether BOD or CBOD. | 10 | Y | Y | Y |  | 5/12/1999 | 6/5/2000 | 8/13/2024 12:09:44 PM | 1996-04-12 | 6/3/1998 6:51:33 PM | EMS |  | Concentration | mg/L | Y | (fl. conc.) |  |  | Aggregate Organics; | Aggregate Organics; EMS code: 0115 | CHEMICAL |  | LAB |  |  |  | 18 | 5ecfdf36-a094-4bb2-9847-3f48c55fe3cc | TRUE | d78cb2ff-9b6f-4d2c-99c0-7013db423b70
Biochemical Oxygen Demand (fl. conc.) | 0115 | mg/L | Biochemical Oxygen Demand | XCAL | Calculation (mg/L) | Calculation (mg/L) | 10 | Y | Y | Y |  | 9/9/1996 6:59:00 AM | 6/30/2024 7:00:00 AM | 8/15/2024 9:21:45 AM | 1996-04-12 | 8/25/2020 6:11:52 PM | EMS | RDGIBSON | Concentration | mg/L | Y | (fl. conc.) |  |  | Aggregate Organics; | Aggregate Organics; EMS code: 0115 | CHEMICAL |  | LAB |  |  |  | 18 | 5ecfdf36-a094-4bb2-9847-3f48c55fe3cc | TRUE | d78cb2ff-9b6f-4d2c-99c0-7013db423b70
Biochemical Oxygen Demand (fl. conc.) | 0115 | mg/L | Biochemical Oxygen Demand | 1110 | Seeded Dil.Nit.Inh.5 Day | Seeded Dil.Nit.Inh.5 Day | 10 | Y | Y | Y |  | 5/3/1995 | 5/17/1996 | 9/30/2009 2:50:30 PM | 1996-04-12 | 8/28/2008 4:12:18 PM | EMS | RDGIBSON | Concentration | mg/L | Y | (fl. conc.) |  |  | Aggregate Organics; | Aggregate Organics; EMS code: 0115 | CHEMICAL |  | LAB |  |  |  | 18 | 5ecfdf36-a094-4bb2-9847-3f48c55fe3cc | TRUE | d78cb2ff-9b6f-4d2c-99c0-7013db423b70
Biochemical Oxygen Demand (fl. conc.) | 0115 | mg/L | Biochemical Oxygen Demand | X482 | Unseeded Dil No Nit Inh 5 day | The biochemical oxygen demand is determined by measuring the amount of dissolved oxygen (DO) that is consumed in the sample under aerobic conditions during the incubation period (five days at 20 C). A polarographic membrane electrode that has been calibrated in saturated air is used to acquire all dissolved oxygen measurements. No nitrogen inhibitor added. No seed is added. A modified Winkler procedure may be substituted for the DO probe procedure. Performance Base Method published circa Dec. 2000. | 5 | Y | Y | Y |  | 8/1/1997 | 6/28/2024 | 7/29/2024 3:17:44 PM | 1997-12-11 | 6/3/1998 6:51:47 PM | NPEPPIN |  | Concentration | mg/L | Y | (fl. conc.) |  |  | Aggregate Organics; | Aggregate Organics; EMS code: 0115 | CHEMICAL |  | LAB |  |  |  | 18 | 5ecfdf36-a094-4bb2-9847-3f48c55fe3cc | TRUE | d78cb2ff-9b6f-4d2c-99c0-7013db423b70
Biochemical Oxygen Demand (fl. conc.) | 0115 | mg/L | Biochemical Oxygen Demand | X483 | Seeded Dil No Nit Inh | The biochemical oxygen demand is determined by measuring the amount of dissolved oxygen (DO) that is consumed in the sample under aerobic conditions during the incubation period (five days at 20 C) after seeding material has been added. A polarographic membrane electrode that has been calibrated in saturated air is used to acquire all dissolved oxygen measurements. No nitrogen inhibitor added. A modified Winkler procedure may be substituted for the DO probe procedure. Performance Base Method published circa Dec. 2000. | 5 | Y | Y | Y |  | 1/22/1998 6:51:00 AM | 8/22/2024 8:00:00 AM | 8/25/2024 9:47:36 PM | 1997-12-11 | 6/3/1998 6:51:47 PM | NPEPPIN |  | Concentration | mg/L | Y | (fl. conc.) |  |  | Aggregate Organics; | Aggregate Organics; EMS code: 0115 | CHEMICAL |  | LAB |  |  |  | 18 | 5ecfdf36-a094-4bb2-9847-3f48c55fe3cc | TRUE | d78cb2ff-9b6f-4d2c-99c0-7013db423b70
Biochemical Oxygen Demand (fl. conc.) | 0115 | mg/L | Biochemical Oxygen Demand | X013 | Seeded Dil Nit Inh 5 Day | The biochemical oxygen demand is determined by measuring the amount of dissolved oxygen (DO) that is consumed in the sample under aerobic conditions during the incubation period (five days at 20 C) after seeding material has been added. A polarographic membrane electrode that has been calibrated in saturated air is used to acquire all dissolved oxygen measurements. Nitrification inhibitor added. A modified Winkler procedure may be substituted for the DO probe procedure. Performance Base Method published circa Dec. 2000. | 5 | Y | Y | Y |  | 9/8/1994 | 8/21/2024 2:06:00 PM | 8/23/2024 9:49:37 AM | 1996-04-12 | 6/3/1998 6:51:42 PM | EMS |  | Concentration | mg/L | Y | (fl. conc.) |  |  | Aggregate Organics; | Aggregate Organics; EMS code: 0115 | CHEMICAL |  | LAB |  |  |  | 18 | 5ecfdf36-a094-4bb2-9847-3f48c55fe3cc | TRUE | d78cb2ff-9b6f-4d2c-99c0-7013db423b70
Chemical Oxygen Demand (fl. conc.) | 0116 | mg/L | Chemical Oxygen Demand | EQ01 | EQUIS (mg/L) | EQUIS (mg/L) | 10 | N | Y | Y |  |  |  | 10/23/1996 12:05:41 AM | 1996-04-12 | 6/3/1998 6:51:33 PM | EMS |  | Concentration | mg/L | Y | (fl. conc.) |  |  | Aggregate Organics; | Aggregate Organics; EMS code: 0116 | CHEMICAL |  | LAB |  |  |  | 14 | 5ecfdf36-a094-4bb2-9847-3f48c55fe3cc | TRUE | d78cb2ff-9b6f-4d2c-99c0-7013db423b70
Chemical Oxygen Demand (fl. conc.) | 0116 | mg/L | Chemical Oxygen Demand | X065 | K2Cr2O7 Dig:Titr. | K2Cr2O7 Dig:Titr. | 10 | Y | Y | Y |  | 12/12/1996 | 8/16/2024 | 8/19/2024 4:11:05 PM | 1996-04-12 | 6/3/1998 6:51:46 PM | EMS |  | Concentration | mg/L | Y | (fl. conc.) |  |  | Aggregate Organics; | Aggregate Organics; EMS code: 0116 | CHEMICAL |  | LAB |  |  |  | 14 | 5ecfdf36-a094-4bb2-9847-3f48c55fe3cc | TRUE | d78cb2ff-9b6f-4d2c-99c0-7013db423b70
Chemical Oxygen Demand (fl. conc.) | 0116 | mg/L | Chemical Oxygen Demand | X559 | Haach,Mn(3)sol'nDig,KPHcol'm,510nm | Hach MnIII COD method uses the oxidant trivalent manganese. Sodium bismuthate is used to remove chloride interferences. Using a vacuum pump, an acidified homogenized sample is filtered through a glass fiber filter, then through sodium bismuthate into a vial containing the trivalent manganese solution. The glass fiber filter traps solids and is removed from the filter and placed into the MnIII vial. The capped vial is digested at 150 degrees C for 1 hour. As the MnIII oxidizes the organics present in the sample, the purple color of the MnIII solution decreases, becoming clear when all MnIII has been reduced. The COD concentration is proportional to the decrease in the purple color of the solution. COD is determined colorimetrically at 510 nm using a calibration curve from potassium hydrogen phthalate standards. | 4 | Y | Y | Y |  | 1/1/2002 10:00:00 AM | 7/27/2024 8:00:00 AM | 8/23/2024 8:10:36 AM | 2004-07-20 |  | UMULLER |  | Concentration | mg/L | Y | (fl. conc.) |  |  | Aggregate Organics; | Aggregate Organics; EMS code: 0116 | CHEMICAL |  | LAB |  |  |  | 14 | 5ecfdf36-a094-4bb2-9847-3f48c55fe3cc | TRUE | d78cb2ff-9b6f-4d2c-99c0-7013db423b70
Chemical Oxygen Demand (fl. conc.) | 0116 | mg/L | Chemical Oxygen Demand | X315 | Open reflux,K2Cr2O7/H2SO4 dig, FAS Titr. | Organic and oxidizable inorganic substances are oxidized by potassium dichromate in H2SO4 solution at reflux temperature for 2 hours. Excess dichromate is titrated with standard ferrous ammonium sulfate (0.1M) using orthophenanthroline ferrous complex (ferroin) as indicator. Open Reflux. | 5 | Y | Y | Y |  | 1/2/1997 8:00:00 AM | 5/1/2014 1:46:00 PM | 2/11/2017 7:53:30 PM | 1996-04-12 | 6/3/1998 6:51:45 PM | EMS |  | Concentration | mg/L | Y | (fl. conc.) |  |  | Aggregate Organics; | Aggregate Organics; EMS code: 0116 | CHEMICAL |  | LAB |  |  |  | 14 | 5ecfdf36-a094-4bb2-9847-3f48c55fe3cc | TRUE | d78cb2ff-9b6f-4d2c-99c0-7013db423b70
Chemical Oxygen Demand (fl. conc.) | 0116 | mg/L | Chemical Oxygen Demand | X504 | Closed refux,K2Cr2O7 dig,col'm,600nm | Organic and oxidizable inorganic substances are oxidized by potassium dichromate in H2SO4 solution at reflux temperature for 2 hours in a closed reflux. Oxygen consumption is measured colorimetrically against standards at 600nm. | 5 | Y | Y | Y |  | 3/1/2000 | 8/16/2024 8:00:00 AM | 8/25/2024 9:47:36 PM | 1998-12-09 |  | NPEPPIN |  | Concentration | mg/L | Y | (fl. conc.) |  |  | Aggregate Organics; | Aggregate Organics; EMS code: 0116 | CHEMICAL |  | LAB |  |  |  | 14 | 5ecfdf36-a094-4bb2-9847-3f48c55fe3cc | TRUE | d78cb2ff-9b6f-4d2c-99c0-7013db423b70
Chemical Oxygen Demand (fl. conc.) | 0116 | mg/L | Chemical Oxygen Demand | F031 | K2Cr2O7/H2SO4 Dig., Ag2SO4, FAS Titr. | Most types of organic matter, and any elements with a lower oxidation potential than chromium, are oxidized by boiling in a mixture with known excess of potassium dichromate and sulfuric acid and the excess dichromate is titrated with ferrous ammonium sulfate (FAS). The amount of oxidizable organic matter is proportional to the potassium dichromate consumed. Silver sulfate is added as a catalyst so that refractory organics such as acetic acid, which are biologically available to stream organisms, are included in the oxidation. With the catalyst, other compounds such as cellulose, which are not part of the immediate biochemical load, are also included. Any relationships among COD and BOD or any other tests are fortuitous, because condition of the test tend to give results indicating the susceptibility of a given sample to oxidation under specified conditions that are different for each test. (Note: This procedure is NOT appropriate for seawater.) | 10 | Y | Y | Y |  | 7/30/1996 3:36:00 PM | 1/14/2015 | 8/28/2018 3:13:36 PM | 1997-01-14 | 6/3/1998 6:51:46 PM | MPAK |  | Concentration | mg/L | Y | (fl. conc.) |  |  | Aggregate Organics; | Aggregate Organics; EMS code: 0116 | CHEMICAL |  | LAB |  |  |  | 14 | 5ecfdf36-a094-4bb2-9847-3f48c55fe3cc | TRUE | d78cb2ff-9b6f-4d2c-99c0-7013db423b70
Chemical Oxygen Demand (fl. conc.) | 0116 | mg/L | Chemical Oxygen Demand | X525 | Closed reflux,K2Cr2O7/H2SO4 dig,FAS,Titr. | Organic and oxidizable inorganic substances are oxidized by potassium dichromate in H2SO4 solution at reflux temperature for 2 hours. Excess dichromate is titrated with standard ferrous ammonium sulfate (0.1M) using orthophenanthroline ferrous complex (ferroin) as indicator. Closed Reflux. | 5 | Y | Y | Y |  |  |  | 6/7/2024 5:30:18 PM | 1999-07-15 |  | NPEPPIN |  | Concentration | mg/L | Y | (fl. conc.) |  |  | Aggregate Organics; | Aggregate Organics; EMS code: 0116 | CHEMICAL |  | LAB |  |  |  | 14 | 5ecfdf36-a094-4bb2-9847-3f48c55fe3cc | TRUE | d78cb2ff-9b6f-4d2c-99c0-7013db423b70
Phenols (fl. conc.) | 0117 | mg/L | Phenols | 0550 | 4-Amino Anti Pyr:Vis | 4-Amino Anti Pyr:Vis | 0.002 | Y | Y | Y |  | 9/26/2022 | 6/28/2024 | 6/28/2024 5:01:19 PM | 1996-04-12 | 6/3/1998 6:51:33 PM | EMS |  | Concentration | mg/L | Y | (fl. conc.) |  |  | Organics; | Organics; EMS code: 0117 | CHEMICAL |  | LAB |  |  |  | 14 | 5ecfdf36-a094-4bb2-9847-3f48c55fe3cc | TRUE | d78cb2ff-9b6f-4d2c-99c0-7013db423b70
Phenols (fl. conc.) | 0117 | mg/L | Phenols | X094 | Dst,Amino Anti Pyr,KFeCN | Dst;Amino Anti Pyr;KFeCN | 0.002 | Y | Y | Y |  |  |  | 3/26/1997 2:27:34 PM | 1996-04-12 | 6/3/1998 6:51:45 PM | EMS |  | Concentration | mg/L | Y | (fl. conc.) |  |  | Organics; | Organics; EMS code: 0117 | CHEMICAL |  | LAB |  |  |  | 14 | 5ecfdf36-a094-4bb2-9847-3f48c55fe3cc | TRUE | d78cb2ff-9b6f-4d2c-99c0-7013db423b70
Phenols (fl. conc.) | 0117 | mg/L | Phenols | AA02 | Automated 4-APP,dist | Automated 4-APP;dist | 0.001 | Y | Y | Y |  | 1/6/2007 | 8/13/2024 | 8/16/2024 4:05:21 PM | 1996-04-12 | 6/3/1998 6:51:42 PM | EMS |  | Concentration | mg/L | Y | (fl. conc.) |  |  | Organics; | Organics; EMS code: 0117 | CHEMICAL |  | LAB |  |  |  | 14 | 5ecfdf36-a094-4bb2-9847-3f48c55fe3cc | TRUE | d78cb2ff-9b6f-4d2c-99c0-7013db423b70
Phenols (fl. conc.) | 0117 | mg/L | Phenols | X257 | Colorimetric | Colorimetric. General use for several parameters. E.g.Total Sulfide is determined by spectrophotometer using the methlyene blue colourimetric method. The H2S calculation converts Total Sulphide as (S2-) and reports it as Total Sulphide as (H2S). | 0.01 | Y | Y | Y |  | 6/4/1997 9:52:00 AM | 3/27/1998 9:34:00 AM | 8/23/2024 8:10:35 AM | 1996-04-12 | 6/3/1998 6:51:33 PM | EMS |  | Concentration | mg/L | Y | (fl. conc.) |  |  | Organics; | Organics; EMS code: 0117 | CHEMICAL |  | LAB |  |  |  | 14 | 5ecfdf36-a094-4bb2-9847-3f48c55fe3cc | TRUE | d78cb2ff-9b6f-4d2c-99c0-7013db423b70
Phenols (fl. conc.) | 0117 | mg/L | Phenols | EQ01 | EQUIS (mg/L) | EQUIS (mg/L) | 0.002 | N | Y | Y |  |  |  | 10/23/1996 12:06:54 AM | 1996-04-12 | 6/3/1998 6:51:33 PM | EMS |  | Concentration | mg/L | Y | (fl. conc.) |  |  | Organics; | Organics; EMS code: 0117 | CHEMICAL |  | LAB |  |  |  | 14 | 5ecfdf36-a094-4bb2-9847-3f48c55fe3cc | TRUE | d78cb2ff-9b6f-4d2c-99c0-7013db423b70
Phenols (fl. conc.) | 0117 | mg/L | Phenols | AA01 | Automated 4-APP,dist | The phenolic compounds are removed from the sample interferences by means of on-line distillation under acidic conditions. The distillate is subsequently reacted with 4-aminoantipyrine and an alkaline ferricyanide to form a red complex which is measured colourimetrically at 505 nm. This method is applicable to the analysis of drinking, surface and saline waters, domestic and industrial wastes and acid rain (atmospheric deposition). | 0.002 | Y | Y | Y |  | 7/29/1998 1:46:00 PM | 9/17/2021 4:53:00 PM | 2/1/2022 2:38:14 PM | 1996-04-12 | 6/3/1998 6:51:33 PM | EMS |  | Concentration | mg/L | Y | (fl. conc.) |  |  | Organics; | Organics; EMS code: 0117 | CHEMICAL |  | LAB |  |  |  | 14 | 5ecfdf36-a094-4bb2-9847-3f48c55fe3cc | TRUE | d78cb2ff-9b6f-4d2c-99c0-7013db423b70
Phenols (fl. conc.) | 0117 | mg/L | Phenols | X142 | Dst,Amino Anti Pyr,Col | The unfiltered preserved sample is distilled under acidic conditions to remove most interferences. The addition of 4-aminoantipyrine in the presence of potassium ferricyanide forms a red coloured antipyrine dye which remains in an aqueous solution and the absorbance is measured at 505 nm. This method determines phenol, ortho- and meta- substituted phenols as phenol. | 0.002 | Y | Y | Y |  |  |  | 10/24/1996 2:18:17 AM | 1996-04-12 | 6/3/1998 6:51:33 PM | EMS |  | Concentration | mg/L | Y | (fl. conc.) |  |  | Organics; | Organics; EMS code: 0117 | CHEMICAL |  | LAB |  |  |  | 14 | 5ecfdf36-a094-4bb2-9847-3f48c55fe3cc | TRUE | d78cb2ff-9b6f-4d2c-99c0-7013db423b70
Phosphorus Ortho (fl. conc.) | 0118 | mg/L | Phosphorus Ortho | X125 | Dig,Stannous Cl2,Col'met | Dig;Stannous Cl2;Col'met | 0 | Y | Y | Y |  | 8/9/1996 10:24:00 AM | 3/26/1998 6:30:00 PM | 8/26/2024 2:41:32 PM | 1996-04-12 | 6/3/1998 6:51:45 PM | EMS |  | Concentration | mg/L | Y | (fl. conc.) |  | 14265-44-2 | Nutrients; | Nutrients; EMS code: 0118 | CHEMICAL |  | LAB |  |  |  | 6 | 5ecfdf36-a094-4bb2-9847-3f48c55fe3cc | TRUE | d78cb2ff-9b6f-4d2c-99c0-7013db423b70
Phosphorus Ortho (fl. conc.) | 0118 | mg/L | Phosphorus Ortho | EQ01 | EQUIS (mg/L) | EQUIS (mg/L) | 0 | N | Y | Y |  |  |  | 10/24/1996 3:16:55 PM | 1996-04-12 | 6/3/1998 6:51:33 PM | EMS |  | Concentration | mg/L | Y | (fl. conc.) |  | 14265-44-2 | Nutrients; | Nutrients; EMS code: 0118 | CHEMICAL |  | LAB |  |  |  | 6 | 5ecfdf36-a094-4bb2-9847-3f48c55fe3cc | TRUE | d78cb2ff-9b6f-4d2c-99c0-7013db423b70
Phosphorus Ortho (fl. conc.) | 0118 | mg/L | Phosphorus Ortho | X453 | Stannous Cl2, Col'metric | Stannous Cl2; Col'metric | 0.003 | Y | Y | Y |  | 5/25/1999 | 7/3/2024 | 8/9/2024 3:11:45 PM | 1996-04-12 | 6/3/1998 6:51:33 PM | EMS |  | Concentration | mg/L | Y | (fl. conc.) |  | 14265-44-2 | Nutrients; | Nutrients; EMS code: 0118 | CHEMICAL |  | LAB |  |  |  | 6 | 5ecfdf36-a094-4bb2-9847-3f48c55fe3cc | TRUE | d78cb2ff-9b6f-4d2c-99c0-7013db423b70
Phenol (fl. conc.) | 0119 | mg/L | Phenol | X268 | CH2Cl2 ext:GC/MS | CH2Cl2 ext:GC/MS | 0.001 | Y | Y | Y |  | 3/6/2007 | 8/14/2024 | 8/16/2024 4:05:21 PM | 2012-03-27 |  | RDGIBSON |  | Concentration | mg/L | Y | (fl. conc.) |  | 108-95-2 | Organics; | Organics; EMS code: 0119 | CHEMICAL |  | LAB |  |  |  | 4 | 5ecfdf36-a094-4bb2-9847-3f48c55fe3cc | TRUE | d78cb2ff-9b6f-4d2c-99c0-7013db423b70
Phenol (fl. conc.) | 0119 | mg/L | Phenol | F028 | Acid,Extr.MeCl,HRGC/LRMS:TIM,SIM | A measured volume of sample is acidified and extracted with Methylene Chloride. For samples which have a high organic content that potentially produce chromatographic interferences an initial pre-extraction under basic conditions is performed. The sample extract is then evaporated to small volume and analysed by High Resolution Gas Chromatography / Low Resolution Mass Spectrometry (HRGC/LRMS). LRMS data is acquired in Total Ion Mode (TIM) and quantitation is performed using a single mass ion. Positive Identification of the various target compounds is made by comparison of absolute retention times to those of standards combined with computer based mass spectral mass/intensity library searching and matching routines. | 0.005 | Y | Y | Y |  | 4/10/1997 3:17:00 PM | 4/14/2015 12:26:00 AM | 4/16/2015 6:00:10 PM | 1997-01-14 | 6/3/1998 6:51:46 PM | MPAK |  | Concentration | mg/L | Y | (fl. conc.) |  | 108-95-2 | Organics; | Organics; EMS code: 0119 | CHEMICAL |  | LAB |  |  |  | 4 | 5ecfdf36-a094-4bb2-9847-3f48c55fe3cc | TRUE | d78cb2ff-9b6f-4d2c-99c0-7013db423b70
Silica Reactive (fl. conc.) | 0120 | mg/L | Silica Reactive | X338 | Auto Ascorb.red.het.blue | Ammonium molybdate at pH 1.2 reacts with silica to form yellow molybdosilicic acid which is reduced by ascorbic acid to produce an intensely blue heteropoly acid. The absorbance is read at 600 nm. | 0.5 | Y | Y | Y |  | 12/10/2019 9:05:00 AM | 2/26/2024 1:13:00 PM | 2/26/2024 5:01:21 PM | 1996-04-12 | 6/3/1998 6:51:33 PM | EMS |  | Concentration | mg/L | Y | (fl. conc.) |  | 7631-86-9 | Nutrients; | Nutrients; EMS code: 0120 | CHEMICAL |  | LAB |  |  |  | 6 | 5ecfdf36-a094-4bb2-9847-3f48c55fe3cc | TRUE | d78cb2ff-9b6f-4d2c-99c0-7013db423b70
Silica Reactive (fl. conc.) | 0120 | mg/L | Silica Reactive | X339 | Auto molybdosilicate | Ammonium molybdate at pH 1.2 reacts with silica to form yellow molybdosilicic acid. The absorbance is read at 410 nm. | 1 | Y | Y | Y |  |  |  | 5/11/1998 2:17:56 PM | 1996-04-12 | 6/3/1998 6:51:45 PM | EMS |  | Concentration | mg/L | Y | (fl. conc.) |  | 7631-86-9 | Nutrients; | Nutrients; EMS code: 0120 | CHEMICAL |  | LAB |  |  |  | 6 | 5ecfdf36-a094-4bb2-9847-3f48c55fe3cc | TRUE | d78cb2ff-9b6f-4d2c-99c0-7013db423b70
Silica Reactive (fl. conc.) | 0120 | mg/L | Silica Reactive | EQ01 | EQUIS (mg/L) | EQUIS (mg/L) | 0.5 | N | Y | Y |  |  |  | 10/24/1996 3:16:55 PM | 1996-04-12 | 6/3/1998 6:51:33 PM | EMS |  | Concentration | mg/L | Y | (fl. conc.) |  | 7631-86-9 | Nutrients; | Nutrients; EMS code: 0120 | CHEMICAL |  | LAB |  |  |  | 6 | 5ecfdf36-a094-4bb2-9847-3f48c55fe3cc | TRUE | d78cb2ff-9b6f-4d2c-99c0-7013db423b70
Sulfate Total (fl. conc.) | 0121 | mg/L | Sulfate Total | X004 | Colorimetric Titr'n | Manual Colorimetric Titration with standard solutions to specified endpoint as identified by colorimetric indicator. The sample must not be filtered, diluted, concentrated, or altered in any way. | 1 | Y | Y | Y |  | 9/29/2000 | 12/1/2010 | 6/7/2024 5:30:18 PM | 1996-04-12 | 6/3/1998 6:51:33 PM | EMS |  | Concentration | mg/L | Y | (fl. conc.) |  | 14808-79-8 | Major Ions; | Major Ions; EMS code: 0121 | CHEMICAL | Total | LAB |  |  |  | 12 | 5ecfdf36-a094-4bb2-9847-3f48c55fe3cc | TRUE | d78cb2ff-9b6f-4d2c-99c0-7013db423b70
Sulfate Total (fl. conc.) | 0121 | mg/L | Sulfate Total | X061 | BaCl2,Gravimetric | Sulfate is precipitated as barium sulfate (BaSO4) in HCl medium by the addition of barium chloride. After the digestion period, the precipitate is filtered, washed with hot water until chloride free, ignited and weighed as BaSO4. | 1 | Y | Y | Y |  |  |  | 1/24/2004 1:05:00 PM | 1996-04-12 | 6/3/1998 6:51:45 PM | EMS |  | Concentration | mg/L | Y | (fl. conc.) |  | 14808-79-8 | Major Ions; | Major Ions; EMS code: 0121 | CHEMICAL | Total | LAB |  |  |  | 12 | 5ecfdf36-a094-4bb2-9847-3f48c55fe3cc | TRUE | d78cb2ff-9b6f-4d2c-99c0-7013db423b70
Sulfate Total (fl. conc.) | 0121 | mg/L | Sulfate Total | X170 | ICP | This code is a catch-all for a large variety of ICP methods including water and also solids digested into solutions as an intermediate result. Different procedures will have greatly different detection limits. (a) For air particulates, preliminary results are reported in mg/L and loading results as mg/dm2/d. (b) For Hi Vol samples preliminiary results are same as reported in mg/L and loading results as ug/m3. (c) Note that for Rain samples there is no filtration nor digestion steps. | 1 | N | Y | Y |  |  |  | 3/4/1997 7:02:36 PM | 1996-04-12 | 6/3/1998 6:51:33 PM | EMS |  | Concentration | mg/L | Y | (fl. conc.) |  | 14808-79-8 | Major Ions; | Major Ions; EMS code: 0121 | CHEMICAL | Total | LAB |  |  |  | 12 | 5ecfdf36-a094-4bb2-9847-3f48c55fe3cc | TRUE | d78cb2ff-9b6f-4d2c-99c0-7013db423b70
Sulfate Total (fl. conc.) | 0121 | mg/L | Sulfate Total | X044 | Ion Chromatography | A clear (Total) or filtered (Dissolved) water sample is injected into a stream of carbonate-bicarbonate eluent and passed through a series of ion exchanger. The anions of interested are separated on the basis of their relative affinities for a low capacity , strongly basic anion exchanger (guard and separate columns). The separated anions are directed through the anion self-regenerating suppressor (ASRS). Hydronium ions in the suppressor will neutralize the eluent to its weakly ionized form and convert the separated anions in their conductive acid form. The separated anions are measured by conductivity. They are identified on the basis of retention time as compared to standards. Quantitation is by measurement of peak area of peak height against a calibration curve generated from known standards. | 1 | Y | Y | Y |  | 4/10/1996 6:56:00 AM | 11/27/2015 | 8/23/2024 8:10:35 AM | 1996-04-12 | 6/3/1998 6:51:33 PM | EMS |  | Concentration | mg/L | Y | (fl. conc.) |  | 14808-79-8 | Major Ions; | Major Ions; EMS code: 0121 | CHEMICAL | Total | LAB |  |  |  | 12 | 5ecfdf36-a094-4bb2-9847-3f48c55fe3cc | TRUE | d78cb2ff-9b6f-4d2c-99c0-7013db423b70
Sulfate Total (fl. conc.) | 0121 | mg/L | Sulfate Total | X064 | BaCl2,Turbimetric | Sulfate ion is converted to a barium sulfate suspension under controlled conditions. The resulting turbidity is determined using a nephelometer or spectrophotometer and compared to a curve prepared from standard sulfate solutions. | 1 | Y | Y | Y |  | 1/16/1998 | 2/11/2015 | 2/15/2018 11:14:41 AM | 1996-04-12 | 6/3/1998 6:51:33 PM | EMS |  | Concentration | mg/L | Y | (fl. conc.) |  | 14808-79-8 | Major Ions; | Major Ions; EMS code: 0121 | CHEMICAL | Total | LAB |  |  |  | 12 | 5ecfdf36-a094-4bb2-9847-3f48c55fe3cc | TRUE | d78cb2ff-9b6f-4d2c-99c0-7013db423b70
Sulfate Total (fl. conc.) | 0121 | mg/L | Sulfate Total | EQ01 | EQUIS (mg/L) | EQUIS (mg/L) | 0 | N | Y | Y |  |  |  | 10/24/1996 3:16:17 PM | 1996-04-12 | 6/3/1998 6:51:33 PM | EMS |  | Concentration | mg/L | Y | (fl. conc.) |  | 14808-79-8 | Major Ions; | Major Ions; EMS code: 0121 | CHEMICAL | Total | LAB |  |  |  | 12 | 5ecfdf36-a094-4bb2-9847-3f48c55fe3cc | TRUE | d78cb2ff-9b6f-4d2c-99c0-7013db423b70
Surfactants (fl. conc.) | 0122 | mg/L | Surfactants | X341 | Methylene blue,colorimetric(Anionic) | The sample, made just acid to phenolphthalein and treated with an excess of methylene blue, is extracted three times with chloroform (CHCl3). The combined chloroform extracts are washed with acidic buffer solution, dried and made to volume for colorimetric measurement at 652nm. The intensity of the resulting blue color in the organic phase is a measure of MBAS. Linear alkylbezene sulfonate (LAS) is the most widely used anionic surfactant and is used to standardize the MBAS method. This method is a measure of anionic surfactants. | 0.03 | Y | Y | Y |  | 2/27/2007 3:51:00 PM | 8/2/2024 | 8/2/2024 5:01:07 PM | 1996-04-12 | 6/3/1998 6:51:41 PM | EMS |  | Concentration | mg/L | Y | (fl. conc.) |  |  | Organics; | Organics; EMS code: 0122 | CHEMICAL |  | LAB |  |  |  | 8 | 5ecfdf36-a094-4bb2-9847-3f48c55fe3cc | TRUE | d78cb2ff-9b6f-4d2c-99c0-7013db423b70
Surfactants (fl. conc.) | 0122 | mg/L | Surfactants | F017 | Azure A, Col'm(Anionic) | An Azure-A dye is added to an acidified sample forming a blue complex which is subsequently extracted into Chloroform. Standards, made using Sodium Lauryl Sulfate, are extracted similarly. The Absorbance of the Chloroform extracts is measured on a UV-VIS spectrophotometer at 623 nm. The concentration of LAS equivalents in the sample is determined by comparison of the sample Absorbance to a standard curve. Surfactants may be cationic, anionic, or non-ionic. This method is a measure of anionic surfactants. | 0.04 | Y | Y | Y |  | 5/19/2000 9:28:00 AM | 7/12/2001 2:32:00 PM | 8/22/2001 1:06:28 AM | 1996-06-19 | 6/3/1998 6:51:44 PM | MPAK |  | Concentration | mg/L | Y | (fl. conc.) |  |  | Organics; | Organics; EMS code: 0122 | CHEMICAL |  | LAB |  |  |  | 8 | 5ecfdf36-a094-4bb2-9847-3f48c55fe3cc | TRUE | d78cb2ff-9b6f-4d2c-99c0-7013db423b70
Surfactants (fl. conc.) | 0122 | mg/L | Surfactants | F077 | Methyl Orange,col'm (cationic) | An excess of Methyl-Orange reagent is added to a buffered sample forming a yellow complex which is subsequently extracted into Chloroform. Standards, made using Cetyldimethylbenzylammonium Chloride (CDBAC), are extracted similarly. The Absorbance of the Chloroform extracts is measured on a UV-VIS spectrophotometer at 415nm. The concentration of CDBAC equivalents in the sample is determined by comparison of the sample Absorbance to that of the standards. This method is a measure of cationic surfactants. | 0.5 | Y | Y | Y |  | 5/19/2000 9:28:00 AM | 7/12/2001 2:32:00 PM | 8/22/2001 1:06:29 AM | 1999-10-04 |  | NPEPPIN |  | Concentration | mg/L | Y | (fl. conc.) |  |  | Organics; | Organics; EMS code: 0122 | CHEMICAL |  | LAB |  |  |  | 8 | 5ecfdf36-a094-4bb2-9847-3f48c55fe3cc | TRUE | d78cb2ff-9b6f-4d2c-99c0-7013db423b70
Surfactants (fl. conc.) | 0122 | mg/L | Surfactants | EQ01 | EQUIS (mg/L) | EQUIS (mg/L) | 0 | N | Y | Y |  |  |  | 10/24/1996 3:16:17 PM | 1996-04-12 | 6/3/1998 6:51:33 PM | EMS |  | Concentration | mg/L | Y | (fl. conc.) |  |  | Organics; | Organics; EMS code: 0122 | CHEMICAL |  | LAB |  |  |  | 8 | 5ecfdf36-a094-4bb2-9847-3f48c55fe3cc | TRUE | d78cb2ff-9b6f-4d2c-99c0-7013db423b70
Tannin &Lignin Total (fl. conc.) | 0123 | mg/L | Tannin &Lignin Total | 0951 | Heteropoly Acids - auto. | Aliquots of sample are reacted with Folin phenol reagent (a mixture of tungstic and molybdic acids) and, after time for reaction, with carbonate solution. The absorbance of the developed colour is measured at 700 nm using a spectro-photometer equipped with 1 cm cells. It should be emphasized that the reaction is not specific for lignin or tannin. Automated procedure. | 0.1 | Y | Y | Y |  | 1/7/1997 9:31:00 AM | 5/23/2001 1:40:00 PM | 2/14/2002 1:33:45 AM | 1996-04-12 | 6/3/1998 6:51:45 PM | EMS |  | Concentration | mg/L | Y | (fl. conc.) |  |  | Organics; | Organics; EMS code: 0123 | CHEMICAL | Total | LAB |  |  |  | 10 | 5ecfdf36-a094-4bb2-9847-3f48c55fe3cc | TRUE | d78cb2ff-9b6f-4d2c-99c0-7013db423b70
Tannin &Lignin Total (fl. conc.) | 0123 | mg/L | Tannin &Lignin Total | 0950 | Heteropoly Acid | Heteropoly Acid | 0.1 | Y | Y | Y |  | 2/22/2002 12:40:00 PM | 10/1/2003 11:40:00 AM | 6/7/2024 5:30:18 PM | 1996-04-12 | 6/3/1998 6:51:33 PM | EMS |  | Concentration | mg/L | Y | (fl. conc.) |  |  | Organics; | Organics; EMS code: 0123 | CHEMICAL | Total | LAB |  |  |  | 10 | 5ecfdf36-a094-4bb2-9847-3f48c55fe3cc | TRUE | d78cb2ff-9b6f-4d2c-99c0-7013db423b70
Tannin &Lignin Total (fl. conc.) | 0123 | mg/L | Tannin &Lignin Total | E563 | APHA 5550 B-Colorimetry | APHA 5550 B-Colorimetry This analysis is carried out using procedures adapted from APHA Method 5550 B. "Tannin & Lignin ". Both lignin and tannin contain aromatic hydroxyl groups that react with Folin phenol reagent (tungstophosphoric and molybdophosphoric acids) to form a blue color suitable for the estimation of tannin and lignin concentrations. However; the reaction is not specific for lignin or tannin; nor for compounds containing aromatic hydroxyl groups; in as much as many other reducing materials; both organic and inorganic; respond similarly. | 0.1 | Y | Y | Y |  | 11/29/2022 | 11/24/2023 | 6/7/2024 5:30:17 PM | 2021-12-30 |  | EMS |  | Concentration | mg/L | Y | (fl. conc.) |  |  | Organics; | Organics; EMS code: 0123 | CHEMICAL | Total | LAB |  |  |  | 10 | 5ecfdf36-a094-4bb2-9847-3f48c55fe3cc | TRUE | d78cb2ff-9b6f-4d2c-99c0-7013db423b70
Tannin &Lignin Total (fl. conc.) | 0123 | mg/L | Tannin &Lignin Total | X120 | Heteropoly Acids,Col | Aliquots of sample are reacted with Folin phenol reagent (a mixture of tungstic and molybdic acids) and, after time for reaction, with carbonate solution. The absorbance of the developed colour is measured at 700 nm using a spectro-photometer equipped with 1 cm cells. It should be emphasized that the reaction is not specific for lignin or tannin. Manual procedure. | 0.1 | Y | Y | Y |  | 8/1/2006 | 10/3/2015 | 8/12/2016 5:10:57 PM | 1996-04-12 | 6/3/1998 6:51:33 PM | EMS |  | Concentration | mg/L | Y | (fl. conc.) |  |  | Organics; | Organics; EMS code: 0123 | CHEMICAL | Total | LAB |  |  |  | 10 | 5ecfdf36-a094-4bb2-9847-3f48c55fe3cc | TRUE | d78cb2ff-9b6f-4d2c-99c0-7013db423b70
Tannin &Lignin Total (fl. conc.) | 0123 | mg/L | Tannin &Lignin Total | EQ01 | EQUIS (mg/L) | EQUIS (mg/L) | 0 | N | Y | Y |  |  |  | 10/24/1996 3:16:55 PM | 1996-04-12 | 6/3/1998 6:51:33 PM | EMS |  | Concentration | mg/L | Y | (fl. conc.) |  |  | Organics; | Organics; EMS code: 0123 | CHEMICAL | Total | LAB |  |  |  | 10 | 5ecfdf36-a094-4bb2-9847-3f48c55fe3cc | TRUE | d78cb2ff-9b6f-4d2c-99c0-7013db423b70
Carbon Total Inorganic (fl. conc.) | 0124 | mg/L | Carbon Total Inorganic | XCAL | Calculation (mg/L) | Calculation (mg/L) | 0.5 | Y | Y | Y |  | 7/31/1996 12:51:00 PM | 10/6/1997 8:45:00 AM | 10/17/1997 6:11:01 PM | 1996-04-12 | 6/3/1998 6:51:41 PM | EMS |  | Concentration | mg/L | Y | (fl. conc.) |  |  | Carbon; | Carbon; EMS code: 0124 | CHEMICAL | Total | LAB |  |  |  | 12 | 5ecfdf36-a094-4bb2-9847-3f48c55fe3cc | TRUE | d78cb2ff-9b6f-4d2c-99c0-7013db423b70
Carbon Total Inorganic (fl. conc.) | 0124 | mg/L | Carbon Total Inorganic | F127 | PersulDig:CO2Purge/Col'm,550nm | Total and Dissolved Inorganic Carbon by Automated Persulfate Colourimetric Method (TAACS 800 Industrial Method No. 860-87T, January 1989): The sample is mixed with phosphate buffer and persulphate in order to digest the inorganic compounds and convert them to CO2 Dialysis of the resultant CO2 through a gas-permeable silicone membrane to combine with a phenolphthalein solution causes a decrease on colour of the phenophthalein solution proportional to the original inorganic carbon concentration. This colour change is measured at a wavelength of 550nm. | 0.5 | Y | Y | Y |  | 11/15/2004 | 11/24/2015 5:59:00 PM | 11/30/2015 4:44:35 PM | 2005-01-11 |  | UMULLER |  | Concentration | mg/L | Y | (fl. conc.) |  |  | Carbon; | Carbon; EMS code: 0124 | CHEMICAL | Total | LAB |  |  |  | 12 | 5ecfdf36-a094-4bb2-9847-3f48c55fe3cc | TRUE | d78cb2ff-9b6f-4d2c-99c0-7013db423b70
Carbon Total Inorganic (fl. conc.) | 0124 | mg/L | Carbon Total Inorganic | 0940 | Vap.bypass/FID Dohrmann | Vap.bypass/FID Dohrmann | 1 | Y | Y | Y |  | 2/25/2005 | 8/17/2010 | 9/1/2010 12:17:21 PM | 1996-04-12 | 6/3/1998 6:51:33 PM | EMS |  | Concentration | mg/L | Y | (fl. conc.) |  |  | Carbon; | Carbon; EMS code: 0124 | CHEMICAL | Total | LAB |  |  |  | 12 | 5ecfdf36-a094-4bb2-9847-3f48c55fe3cc | TRUE | d78cb2ff-9b6f-4d2c-99c0-7013db423b70
Carbon Total Inorganic (fl. conc.) | 0124 | mg/L | Carbon Total Inorganic | EQ01 | EQUIS (mg/L) | EQUIS (mg/L) | 0.5 | N | Y | Y |  |  |  | 10/24/1996 3:16:34 PM | 1996-04-12 | 6/3/1998 6:51:33 PM | EMS |  | Concentration | mg/L | Y | (fl. conc.) |  |  | Carbon; | Carbon; EMS code: 0124 | CHEMICAL | Total | LAB |  |  |  | 12 | 5ecfdf36-a094-4bb2-9847-3f48c55fe3cc | TRUE | d78cb2ff-9b6f-4d2c-99c0-7013db423b70
Carbon Total Inorganic (fl. conc.) | 0124 | mg/L | Carbon Total Inorganic | 0930 | H3PO4/Quartz Tube/IR | H3PO4/Quartz Tube/IR | 2 | Y | Y | Y |  | 6/4/1997 | 6/4/1997 | 2/7/2000 3:11:43 PM | 1996-04-12 | 6/3/1998 6:51:33 PM | EMS |  | Concentration | mg/L | Y | (fl. conc.) |  |  | Carbon; | Carbon; EMS code: 0124 | CHEMICAL | Total | LAB |  |  |  | 12 | 5ecfdf36-a094-4bb2-9847-3f48c55fe3cc | TRUE | d78cb2ff-9b6f-4d2c-99c0-7013db423b70
Carbon Total Inorganic (fl. conc.) | 0124 | mg/L | Carbon Total Inorganic | X171 | Carbon Anal.,Infra Red | Analysis is comprised of 2 phases, the determination of Total Carbon (TC) or Dissolved Carbon (DC) and the determination of Total Inorganic Carbon (TIC) or Dissolved Inorganic Carbon (DIC). Total Organic Carbon (TOC) content, or Dissolved Organic Carbon (DOC) is then calculated by difference. A series of External Standard solutions, Potassium Biphthalate for TC (DC) and Sodium Carbonate/Sodium Bicarbonate for TIC (DIC) is used for instrument calibration. During TC (DC) analysis, a small portion of the sample (or standard) solution is introduced into a combustion tube, containing a Platinum catalyst at an elevated temperature with an Oxygen gas carrier, via an automated autosampler/injector. The sample's TC (DC) component is combusted/oxidized to form CO2. The CO2 flows through an IC reaction vessel, is cooled and dried by an electronic dehumidifier and passes through a halogen scrubber into a Non-dispersive Infrared Detector (NDIR). The NDIR produces an analog signal over a constant time base that a data processor converts into a peak, the area of which is proportional to the TC concentration of the sample. The TC (DC) concentration of a sample is determined electronically from a calibration curve expressing the relationship between the peak area of a standard and its concentration. Similarly, for the TIC (DIC) phase of the analysis, another small portion of sample (or standard) solution is introduced directly into the IC reaction vessel, containing a Phosphoric Acid solution through which carrier gas is bubbled. However, here only the IC component of the sample reacts to form CO2. The TOC (DOC) concentration is automatically determined by the data processor from the difference between TC (DC) and TIC (DOC) concentrations. | 0.5 | Y | Y | Y |  | 1/9/1997 9:17:00 AM | 8/7/2024 | 8/13/2024 4:39:04 PM | 1996-04-12 | 6/3/1998 6:51:33 PM | EMS |  | Concentration | mg/L | Y | (fl. conc.) |  |  | Carbon; | Carbon; EMS code: 0124 | CHEMICAL | Total | LAB |  |  |  | 12 | 5ecfdf36-a094-4bb2-9847-3f48c55fe3cc | TRUE | d78cb2ff-9b6f-4d2c-99c0-7013db423b70
Sulfide Total (fl. conc.) | 0125 | mg/L | Sulfide Total | EQ01 | EQUIS (mg/L) | EQUIS (mg/L) | 0 | N | Y | Y |  |  |  | 10/23/1996 8:42:02 PM | 1996-04-12 | 6/3/1998 6:51:33 PM | EMS |  | Concentration | mg/L | Y | (fl. conc.) |  | 18496-25-8 | Volatile Organic Compounds (VOCs); | Volatile Organic Compounds (VOCs); EMS code: 0125 | CHEMICAL | Total | LAB |  |  |  | 12 | 5ecfdf36-a094-4bb2-9847-3f48c55fe3cc | TRUE | d78cb2ff-9b6f-4d2c-99c0-7013db423b70
Sulfide Total (fl. conc.) | 0125 | mg/L | Sulfide Total | X031 | Iodometric Titration | The sample is acidified and sparged with an inert gas. Hydrogen sulfide, thus liberated, is trapped in a zinc acetate solution. Excess iodine is added and back-titrated with standard sodium thiosulfate solution. Iodine consumed is equivalent to the trapped sulfide. | 0.5 | Y | Y | Y |  |  |  | 3/22/2001 8:16:16 AM | 1996-04-12 | 6/3/1998 6:51:33 PM | EMS |  | Concentration | mg/L | Y | (fl. conc.) |  | 18496-25-8 | Volatile Organic Compounds (VOCs); | Volatile Organic Compounds (VOCs); EMS code: 0125 | CHEMICAL | Total | LAB |  |  |  | 12 | 5ecfdf36-a094-4bb2-9847-3f48c55fe3cc | TRUE | d78cb2ff-9b6f-4d2c-99c0-7013db423b70
Sulfide Total (fl. conc.) | 0125 | mg/L | Sulfide Total | F022 | SAOB,Selective Ion Electrode | Sulfide ion is measured potentiometrically using a sulfide ion-selective electrode in conjuction with a double-junction, sleeve type reference electrode. Potentials are read using a pH metre having an expanded millivolt scale capable of being read to the nearest 0.1 mV. Samples are treated prior to analysis with sulfide anti-oxidant buffer (SAOB). This buffer fixes the solution pH at a highly alkaline level, and contains ascorbic acid to retard air oxidation of sulfide ion in solution. This ensures that sulfide present occurs chiefly as S= ion rather than as complexed HS- or H2S which are present at lower pH values. The sulfide ion concentration is measured indirectly by observing the silver ion activity in the sample. (Because of the extreme insolubility of silver sulfide, if either ion is present in a solution the other is absent.) A minute quantity of silver ions is released to the sample from the solid silver sulfide membrane of the electrode. These ions set up a potential with the silver ions in the internal reference solution. The silver ion activity in the sample is dependent on the sulfide ion activity in the sample. The relationships of the two ion activities is: E = Eb - 2.3* RT/nF* log As (where E=measured total potential of the system; Eb=the portion of the total potential due to the reference electrode and its filling solution; As=the activity of the sulfide ion in the sample; 2.3* RT/nF=Nernst factor) The potential (E) for each standard is plotted linearly against concentration on a log scale to produce a standard curve. | 0.04 | Y | Y | Y |  | 12/3/1996 9:29:00 AM | 12/27/2001 1:44:00 PM | 8/28/2020 12:46:44 PM | 1996-09-17 | 6/3/1998 6:51:45 PM | MPAK |  | Concentration | mg/L | Y | (fl. conc.) |  | 18496-25-8 | Volatile Organic Compounds (VOCs); | Volatile Organic Compounds (VOCs); EMS code: 0125 | CHEMICAL | Total | LAB |  |  |  | 12 | 5ecfdf36-a094-4bb2-9847-3f48c55fe3cc | TRUE | d78cb2ff-9b6f-4d2c-99c0-7013db423b70
Sulfide Total (fl. conc.) | 0125 | mg/L | Sulfide Total | 1410 | Titr.Iodine | Titr.Iodine | 0.5 | Y | Y | Y |  |  |  | 10/24/1996 1:26:31 PM | 1996-04-12 | 6/3/1998 6:51:45 PM | EMS |  | Concentration | mg/L | Y | (fl. conc.) |  | 18496-25-8 | Volatile Organic Compounds (VOCs); | Volatile Organic Compounds (VOCs); EMS code: 0125 | CHEMICAL | Total | LAB |  |  |  | 12 | 5ecfdf36-a094-4bb2-9847-3f48c55fe3cc | TRUE | d78cb2ff-9b6f-4d2c-99c0-7013db423b70
Sulfide Total (fl. conc.) | 0125 | mg/L | Sulfide Total | X257 | Colorimetric | Colorimetric. General use for several parameters. E.g.Total Sulfide is determined by spectrophotometer using the methlyene blue colourimetric method. The H2S calculation converts Total Sulphide as (S2-) and reports it as Total Sulphide as (H2S). | 0.02 | Y | Y | Y |  | 5/2/2002 | 6/30/2024 4:21:00 PM | 7/30/2024 12:35:04 PM | 1996-04-12 | 6/3/1998 6:51:33 PM | EMS |  | Concentration | mg/L | Y | (fl. conc.) |  | 18496-25-8 | Volatile Organic Compounds (VOCs); | Volatile Organic Compounds (VOCs); EMS code: 0125 | CHEMICAL | Total | LAB |  |  |  | 12 | 5ecfdf36-a094-4bb2-9847-3f48c55fe3cc | TRUE | d78cb2ff-9b6f-4d2c-99c0-7013db423b70
Sulfide Total (fl. conc.) | 0125 | mg/L | Sulfide Total | 1075 | Colorimetric:Methyl.Blue | Colorimetric:Methyl.Blue | 0.5 | Y | Y | Y |  | 7/25/2014 2:14:00 PM | 8/15/2024 | 8/20/2024 1:06:09 PM | 1996-04-12 | 6/3/1998 6:51:33 PM | EMS |  | Concentration | mg/L | Y | (fl. conc.) |  | 18496-25-8 | Volatile Organic Compounds (VOCs); | Volatile Organic Compounds (VOCs); EMS code: 0125 | CHEMICAL | Total | LAB |  |  |  | 12 | 5ecfdf36-a094-4bb2-9847-3f48c55fe3cc | TRUE | d78cb2ff-9b6f-4d2c-99c0-7013db423b70
Resin Acids (fl. conc.) | 0128 | mg/L | Resin Acids | X239 | Gas Chromatography | Gas Chromatography | 0.01 | Y | Y | Y |  |  |  | 6/24/2008 3:52:28 PM | 1996-04-12 | 6/3/1998 6:51:33 PM | EMS |  | Concentration | mg/L | Y | (fl. conc.) |  |  | Organics; | Organics; EMS code: 0128 | CHEMICAL |  | LAB |  |  |  | 6 | 5ecfdf36-a094-4bb2-9847-3f48c55fe3cc | TRUE | d78cb2ff-9b6f-4d2c-99c0-7013db423b70
Resin Acids (fl. conc.) | 0128 | mg/L | Resin Acids | X257 | Colorimetric | Colorimetric. General use for several parameters. E.g.Total Sulfide is determined by spectrophotometer using the methlyene blue colourimetric method. The H2S calculation converts Total Sulphide as (S2-) and reports it as Total Sulphide as (H2S). | 1 | Y | Y | Y |  | 9/17/1996 | 3/7/2000 | 6/7/2024 5:30:15 PM | 1996-04-12 | 6/3/1998 6:51:33 PM | EMS |  | Concentration | mg/L | Y | (fl. conc.) |  |  | Organics; | Organics; EMS code: 0128 | CHEMICAL |  | LAB |  |  |  | 6 | 5ecfdf36-a094-4bb2-9847-3f48c55fe3cc | TRUE | d78cb2ff-9b6f-4d2c-99c0-7013db423b70
Resin Acids (fl. conc.) | 0128 | mg/L | Resin Acids | X380 | DCM extr,diazo deriv,Florisil,GC/FID,sum | The water sample is acidified and extracted with dichloro-methane. The raw extract is concentrated and drivatized with diazomethane to produce the corresponding methyl ester derivatives. (Suitable substitute derivatives may be produced by other available techniques.) If required, the extracts are cleaned up by Florisil column chromatography. The derivatives are analyzed by gas chromatography with flame ionization detection. Resin acid components summed. | 0.001 | Y | Y | Y |  | 7/19/1996 | 6/4/2024 | 7/29/2024 3:17:42 PM | 1996-04-12 | 6/3/1998 6:51:33 PM | EMS |  | Concentration | mg/L | Y | (fl. conc.) |  |  | Organics; | Organics; EMS code: 0128 | CHEMICAL |  | LAB |  |  |  | 6 | 5ecfdf36-a094-4bb2-9847-3f48c55fe3cc | TRUE | d78cb2ff-9b6f-4d2c-99c0-7013db423b70
Acidity pH 8.3 (as CaCO3) (fl. conc.) | 0131 | mg/L | Acidity pH 8.3 (as CaCO3) | X062 | Manual Potentiometric Titration | The pH of the sample is determined and a measured amount of standard acid is added, as needed, to lower the pH to 4 or less. Hydrogen peroxide is added, the solution boiled for several minutes, cooled and titrated to pH 8.3 with standard base. The method measures the mineral acidity of the sample plus acidity from oxidation and hydrolysis of polyvalent cations, including salts of iron and aluminum. pH 8.3 end point determined by manual potentiometric titration. | 0.5 | N | Y | Y |  |  |  | 10/24/1996 1:51:39 PM | 1996-04-12 | 6/3/1998 6:51:33 PM | EMS |  | Concentration | mg/L | Y | (fl. conc.) |  |  | Major Ions; | Major Ions; EMS code: 0131 | CHEMICAL |  | LAB |  |  |  | 10 | 5ecfdf36-a094-4bb2-9847-3f48c55fe3cc | TRUE | d78cb2ff-9b6f-4d2c-99c0-7013db423b70
Acidity pH 8.3 (as CaCO3) (fl. conc.) | 0131 | mg/L | Acidity pH 8.3 (as CaCO3) | F044 | Man. Potentiometric Titr'n | Manual potentiometric titration with solution of standard acid or of standard base to specified endpoints. For acidity determinations, the pH of the sample is determined and a measured amount of standard acid is added, as needed, to lower the pH to 4 or less. Hydrogen peroxide is added, the solution boiled for several minutes, cooled and titrated to pH 8.3 with standard base. The method measures the mineral acidity of the sample plus acidity from oxidation and hydrolysis of polyvalent cations, including salts of iron and aluminum. Because the color change of phenolphthalein indicator is close to pH 8.3, this value generally is accepted as a standard end point for titration of total acidity, including CO2 and most weak acids. | 0.5 | Y | Y | Y |  | 8/27/2001 | 5/13/2014 11:07:00 AM | 6/9/2014 3:03:08 PM | 1997-07-21 | 6/3/1998 6:51:47 PM | NPEPPIN |  | Concentration | mg/L | Y | (fl. conc.) |  |  | Major Ions; | Major Ions; EMS code: 0131 | CHEMICAL |  | LAB |  |  |  | 10 | 5ecfdf36-a094-4bb2-9847-3f48c55fe3cc | TRUE | d78cb2ff-9b6f-4d2c-99c0-7013db423b70
Acidity pH 8.3 (as CaCO3) (fl. conc.) | 0131 | mg/L | Acidity pH 8.3 (as CaCO3) | EQ01 | EQUIS (mg/L) | EQUIS (mg/L) | 0.5 | N | Y | Y |  |  |  | 10/23/1996 12:04:06 AM | 1996-04-12 | 6/3/1998 6:51:33 PM | EMS |  | Concentration | mg/L | Y | (fl. conc.) |  |  | Major Ions; | Major Ions; EMS code: 0131 | CHEMICAL |  | LAB |  |  |  | 10 | 5ecfdf36-a094-4bb2-9847-3f48c55fe3cc | TRUE | d78cb2ff-9b6f-4d2c-99c0-7013db423b70
Acidity pH 8.3 (as CaCO3) (fl. conc.) | 0131 | mg/L | Acidity pH 8.3 (as CaCO3) | X041 | Phenolphthalein Titr'n | The pH of the sample is determined and a measured amount of standard acid is added, as needed, to lower the pH to 4 or less. Hydrogen peroxide is added, the solution boiled for several minutes, cooled and titrated to pH 8.3 with standard base. The method measures the mineral acidity of the sample plus acidity from oxidation and hydrolysis of polyvalent cations, including salts of iron and aluminum. Because the color change of phenolphthalein indicator is close to pH 8.3, this value generally is accepted as a standard end point for titration of total acidity, including CO2 and most weak acids. | 0.5 | Y | Y | Y |  | 4/27/2007 | 2/22/2020 | 6/28/2024 8:04:10 PM | 1996-04-12 | 6/3/1998 6:51:33 PM | EMS |  | Concentration | mg/L | Y | (fl. conc.) |  |  | Major Ions; | Major Ions; EMS code: 0131 | CHEMICAL |  | LAB |  |  |  | 10 | 5ecfdf36-a094-4bb2-9847-3f48c55fe3cc | TRUE | d78cb2ff-9b6f-4d2c-99c0-7013db423b70
Acidity pH 8.3 (as CaCO3) (fl. conc.) | 0131 | mg/L | Acidity pH 8.3 (as CaCO3) | X310 | Auto Potentiometric Titration | For alkalinity, the samples are (if pH >8.3) first titrated to a pH of 8.3, which corresponds to the equivalence point for the conversion of carbonate to bicarbonate ion (phenolphthalein alkalinity). The titration is continued to a pH of 4.5, which corresponds approx. to the equivalence point for the conversion of bicarbonate ion to carbonic acid (entire titration indicates total alkalinity). An extrapolation technique based on the near proportionality of concentration of H ions to excess of titrant beyond the equivalence pt. The amount of standard acid required to reduce pH exactly 0.30pH (ie. pH4.2) unit is measured carefully. Because this change in pH corresponds to an exact coupling of the H ion concentration, a simple extrapolation can be made to the equivalence point. The actual pH of the stoichiometric end point in alkalinity determinations is the pH at which the inflection in the titration curve occurs and is directly related to the amount of carbonate alkalinity originally present in the sample. A curve can be constructed by plotting pH vs mL of acid to find this point directly. *** For acidity, the samples are titrated to a pH of 8.3, which corresponds to stoichiometric neutralization of carbonic acid to bicarbonate. Because the colour change of phenolphthalein indicator is close to pH 8.3, this value generally is accepted as a standard end point for titration of total acidity, including CO2 and most weak acids an equivalence point for the conversion of carbonate to bicarbonate ion (phenolphthalein alkalinity). The actual pH of the stoichiometric end point in acidity determinations is the pH at which the inflection in the titration curve occurs and is directly related to the amount of titratable acids originally present in the sample. A curve can be constructed by plotting pH vs. mL of NaOH to find this point directly. (To obtain the actual substances contributing to acidity/alkalinity, a pH vs mL of acid/NaOH curve should be constructed.) | 1 | Y | Y | Y |  | 3/4/1996 | 8/21/2024 10:03:00 AM | 8/26/2024 4:53:05 PM | 1996-04-12 | 6/3/1998 6:51:41 PM | EMS |  | Concentration | mg/L | Y | (fl. conc.) |  |  | Major Ions; | Major Ions; EMS code: 0131 | CHEMICAL |  | LAB |  |  |  | 10 | 5ecfdf36-a094-4bb2-9847-3f48c55fe3cc | TRUE | d78cb2ff-9b6f-4d2c-99c0-7013db423b70
Acidity pH 4.5 (as CaCO3) (fl. conc.) | 0132 | mg/L | Acidity pH 4.5 (as CaCO3) | X310 | Auto Potentiometric Titration | For alkalinity, the samples are (if pH >8.3) first titrated to a pH of 8.3, which corresponds to the equivalence point for the conversion of carbonate to bicarbonate ion (phenolphthalein alkalinity). The titration is continued to a pH of 4.5, which corresponds approx. to the equivalence point for the conversion of bicarbonate ion to carbonic acid (entire titration indicates total alkalinity). An extrapolation technique based on the near proportionality of concentration of H ions to excess of titrant beyond the equivalence pt. The amount of standard acid required to reduce pH exactly 0.30pH (ie. pH4.2) unit is measured carefully. Because this change in pH corresponds to an exact coupling of the H ion concentration, a simple extrapolation can be made to the equivalence point. The actual pH of the stoichiometric end point in alkalinity determinations is the pH at which the inflection in the titration curve occurs and is directly related to the amount of carbonate alkalinity originally present in the sample. A curve can be constructed by plotting pH vs mL of acid to find this point directly. *** For acidity, the samples are titrated to a pH of 8.3, which corresponds to stoichiometric neutralization of carbonic acid to bicarbonate. Because the colour change of phenolphthalein indicator is close to pH 8.3, this value generally is accepted as a standard end point for titration of total acidity, including CO2 and most weak acids an equivalence point for the conversion of carbonate to bicarbonate ion (phenolphthalein alkalinity). The actual pH of the stoichiometric end point in acidity determinations is the pH at which the inflection in the titration curve occurs and is directly related to the amount of titratable acids originally present in the sample. A curve can be constructed by plotting pH vs. mL of NaOH to find this point directly. (To obtain the actual substances contributing to acidity/alkalinity, a pH vs mL of acid/NaOH curve should be constructed.) | 1 | Y | Y | Y |  | 1/21/1997 10:32:00 AM | 8/12/2024 9:19:00 PM | 8/15/2024 5:08:04 PM | 1996-04-12 | 6/3/1998 6:51:41 PM | EMS |  | Concentration | mg/L | Y | (fl. conc.) |  |  | Major Ions; | Major Ions; EMS code: 0132 | CHEMICAL |  | LAB |  |  |  | 6 | 5ecfdf36-a094-4bb2-9847-3f48c55fe3cc | TRUE | d78cb2ff-9b6f-4d2c-99c0-7013db423b70
Acidity pH 4.5 (as CaCO3) (fl. conc.) | 0132 | mg/L | Acidity pH 4.5 (as CaCO3) | 1180 | Manual Potentiometric Titration | The acidity (pH 4.5) is determined by manual potentiometric titration of a sample aliquot with a standard solution of alkali to pH 4.5. | 0.5 | N | Y | Y |  |  |  | 10/24/1996 2:41:56 PM | 1996-04-12 | 6/3/1998 6:51:45 PM | EMS |  | Concentration | mg/L | Y | (fl. conc.) |  |  | Major Ions; | Major Ions; EMS code: 0132 | CHEMICAL |  | LAB |  |  |  | 6 | 5ecfdf36-a094-4bb2-9847-3f48c55fe3cc | TRUE | d78cb2ff-9b6f-4d2c-99c0-7013db423b70
Acidity pH 4.5 (as CaCO3) (fl. conc.) | 0132 | mg/L | Acidity pH 4.5 (as CaCO3) | EQ01 | EQUIS (mg/L) | EQUIS (mg/L) | 0.5 | N | Y | Y |  |  |  | 10/22/1996 11:15:18 PM | 1996-04-12 | 6/3/1998 6:51:33 PM | EMS |  | Concentration | mg/L | Y | (fl. conc.) |  |  | Major Ions; | Major Ions; EMS code: 0132 | CHEMICAL |  | LAB |  |  |  | 6 | 5ecfdf36-a094-4bb2-9847-3f48c55fe3cc | TRUE | d78cb2ff-9b6f-4d2c-99c0-7013db423b70
Chlorophyll A (fl. conc.) | 0143 | mg/L | Chlorophyll A | EQ01 | EQUIS (mg/L) | EQUIS (mg/L) | 0.0005 | N | Y | Y |  |  |  | 10/23/1996 12:04:08 AM | 1996-04-12 | 6/3/1998 6:51:33 PM | EMS |  | Concentration | mg/L | Y | (fl. conc.) |  | 1406-65-1 | Biological Examination; | Biological Examination; EMS code: 0143 | CHEMICAL |  | LAB |  |  |  | 16 | 5ecfdf36-a094-4bb2-9847-3f48c55fe3cc | TRUE | d78cb2ff-9b6f-4d2c-99c0-7013db423b70
Chlorophyll A (fl. conc.) | 0143 | mg/L | Chlorophyll A | 1800 | Ext:SU:Dup:Vol:N.Acid. | This method describes the spectrophotometric analysis of chlorophyll a derived from material retained on a 0.45 um filter. The filter is ground and extracted in 90% acetone. Absorbances of the extract are read at 750, 664, 646 and 630 nm. The abbreviation "SU" stands for Scor-Unesco method of calculating chlorophyll. The method is the "Trichromatic Method" of determining chlorophyll, whereby, samples are not acidified and corrected for the presence of phaeophytin, but determines chlorophyll a, b, & c respectively by inserting the corrected optical densities in 3 separate equations. The "N. Acid" used to stand for extract "Not-acidified" when determining chlorophyll a. This method does not correct for the presence of phaeophytin. Acidification is used only when determining Phaeophytin. "Acid" means extract is acidified in order to determine chlorophyll a in the presence of phaeophytin, and the method is called the Lorenzon method. The optical densities read and equations used to calculate chlorophyll a are slightly different. This method corrects for the presence of phaeophytin. The terms SU and SP are synonymous, the method calculation is done by the "Scor-Unesco" (SU) written by Strickland & Parsons (SP). | 0.0005 | Y | Y | Y |  | 9/18/1996 4:58:00 PM | 10/22/1997 3:45:00 PM | 5/28/2024 11:13:59 AM | 1996-04-12 | 12/9/1998 9:46:25 AM | EMS | NPEPPIN | Concentration | mg/L | Y | (fl. conc.) |  | 1406-65-1 | Biological Examination; | Biological Examination; EMS code: 0143 | CHEMICAL |  | LAB |  |  |  | 16 | 5ecfdf36-a094-4bb2-9847-3f48c55fe3cc | TRUE | d78cb2ff-9b6f-4d2c-99c0-7013db423b70
Chlorophyll A (fl. conc.) | 0143 | mg/L | Chlorophyll A | X454 | Fluorimetric: Extraction | Fluorimetric: Extraction (was Colorimetric before Oct 2020) | 0.0005 | Y | Y | Y |  | 6/12/2009 2:27:00 PM | 8/22/2024 | 8/26/2024 1:03:06 PM | 1996-04-12 | 12/9/1998 9:46:25 AM | EMS | NPEPPIN | Concentration | mg/L | Y | (fl. conc.) |  | 1406-65-1 | Biological Examination; | Biological Examination; EMS code: 0143 | CHEMICAL |  | LAB |  |  |  | 16 | 5ecfdf36-a094-4bb2-9847-3f48c55fe3cc | TRUE | d78cb2ff-9b6f-4d2c-99c0-7013db423b70
Chlorophyll A (fl. conc.) | 0143 | mg/L | Chlorophyll A | XH00 | Hydrolab | Hydrolab | 3e-05 | Y | Y | Y |  | 2/26/2008 10:00:00 AM | 4/8/2008 9:40:00 AM | 6/6/2016 3:05:16 PM | 2011-08-04 | 8/4/2011 3:56:29 PM | RDGIBSON | RDGIBSON | Concentration | mg/L | Y | (fl. conc.) |  | 1406-65-1 | Biological Examination; | Biological Examination; EMS code: 0143 | CHEMICAL |  | FIELD_RESULT | Hydrolab |  |  | 16 | 5ecfdf36-a094-4bb2-9847-3f48c55fe3cc | TRUE | d78cb2ff-9b6f-4d2c-99c0-7013db423b70
Chlorophyll A (fl. conc.) | 0143 | mg/L | Chlorophyll A | 1810 | Ext:SU:Sin:Vol:N.Acid | This method describes the spectrophotometric analysis of chlorophyll a derived from material retained on a 0.45 um filter. The filter is ground and extracted in 90% acetone. Absorbances of the extract are read at 750, 664, 646 and 630 nm. The abbreviation "SU" stands for Scor-Unesco method of calculating chlorophyll. The method is the Trichromatic Method of determining chlorophyll, whereby, samples are not acidified and corrected for the presence of phaeophytin, but determines chlorophyll a, b, & c respectively by inserting the corrected optical densities in 3 separate equations. The N. Acid used to stand for extract Not-acidified when determining chlorophyll a. This method does not correct for the presence of phaeophytin. Acidification is used only when determining Phaeophytin. "Acid" means extract is acidified in order to determine chlorophyll a in the presence of phaeophytin, and the method is called the Lorenzon method. The optical densities read and equations used to calculate chlorophyll a are slightly different. This method corrects for the presence of phaeophytin. The terms SU and SP are synonymous, the method calculation is done by the Scor-Unesco (SU) written by Strickland & Parsons (SP). | 0.0005 | Y | Y | Y |  | 9/17/1996 1:56:00 PM | 8/15/2024 11:19:00 AM | 8/17/2024 4:36:03 PM | 1996-04-12 | 12/9/1998 9:46:25 AM | EMS | NPEPPIN | Concentration | mg/L | Y | (fl. conc.) |  | 1406-65-1 | Biological Examination; | Biological Examination; EMS code: 0143 | CHEMICAL |  | LAB |  |  |  | 16 | 5ecfdf36-a094-4bb2-9847-3f48c55fe3cc | TRUE | d78cb2ff-9b6f-4d2c-99c0-7013db423b70
Chlorophyll A (fl. conc.) | 0143 | mg/L | Chlorophyll A | 1830 | Ext:Lor:Sin:Sub:Acid. | Water samples are filtered through glass fibre filters and then frozen. Foam plugs are usually cut from a block with a cork borer of known diameter. The cells are disrupted by ultrasonification and the Chlorophyll is extracted with an aqueous Magnesium Caronate:Acetone mixture. Absorbance measured at about 750, 664, 646 and 630 nm before and after acidification with a few drops of HCl. "LOR." indicates Lorenzen calculation. The addition of acid to a Chlorophyll solution removes the bonded Magnesium of the Porphyrin ring thus converting it to Phaeophytin. This method is single filter. | 0.0002 | Y | Y | Y |  | 9/19/1997 11:26:00 AM | 12/20/2001 9:53:00 AM | 5/20/2003 3:21:53 PM | 1996-04-12 | 6/3/1998 6:51:42 PM | EMS |  | Concentration | mg/L | Y | (fl. conc.) |  | 1406-65-1 | Biological Examination; | Biological Examination; EMS code: 0143 | CHEMICAL |  | LAB |  |  |  | 16 | 5ecfdf36-a094-4bb2-9847-3f48c55fe3cc | TRUE | d78cb2ff-9b6f-4d2c-99c0-7013db423b70
Chlorophyll A (fl. conc.) | 0143 | mg/L | Chlorophyll A | EXOSO | EXO Sonde YSI | EXO Sonde YSI |  | Y | Y | Y |  |  |  | 7/15/2024 3:01:47 PM | 2023-06-16 |  | EMS |  | Concentration | mg/L | Y | (fl. conc.) |  | 1406-65-1 | Biological Examination; | Biological Examination; EMS code: 0143 | CHEMICAL |  | FIELD_RESULT | EXO Sonde YSI |  |  | 16 | 5ecfdf36-a094-4bb2-9847-3f48c55fe3cc | TRUE | d78cb2ff-9b6f-4d2c-99c0-7013db423b70
Chlorophyll A (fl. conc.) | 0143 | mg/L | Chlorophyll A | 1820 | Ext:Lor:Dup:Vol:Acid | Water samples are filtered through glass fibre filters and then frozen. Foam plugs are usually cut from a block with a cork borer of known diameter. The cells are disrupted by ultrasonification and the Chlorophyll is extracted with an aqueous Magnesium Caronate:Acetone mixture. Absorbance measured at about 750, 664, 646 and 630 nm before and after acidification with a few drops of HCl. "LOR." indicates Lorenzen calculation. The addition of acid to a Chlorophyll solution removes the bonded Magnesium of the Porphyrin ring thus converting it to Phaeophytin. This method is single filter. | 0.0002 | Y | Y | Y |  | 10/16/2000 3:03:00 PM | 12/20/2001 9:53:00 AM | 5/13/2003 2:37:47 PM | 1996-04-12 | 6/3/1998 6:51:33 PM | EMS |  | Concentration | mg/L | Y | (fl. conc.) |  | 1406-65-1 | Biological Examination; | Biological Examination; EMS code: 0143 | CHEMICAL |  | LAB |  |  |  | 16 | 5ecfdf36-a094-4bb2-9847-3f48c55fe3cc | TRUE | d78cb2ff-9b6f-4d2c-99c0-7013db423b70
Phaeophytin A (fl. conc.) | 0146 | mg/L | Phaeophytin A | EQ01 | EQUIS (mg/L) | EQUIS (mg/L) | 0.0005 | N | Y | Y |  |  |  | 10/22/1996 11:30:33 PM | 1996-04-12 | 6/3/1998 6:51:33 PM | EMS |  | Concentration | mg/L | Y | (fl. conc.) |  |  | Biological Examination; | Biological Examination; EMS code: 0146 | CHEMICAL |  | LAB |  |  |  | 8 | 5ecfdf36-a094-4bb2-9847-3f48c55fe3cc | TRUE | d78cb2ff-9b6f-4d2c-99c0-7013db423b70
Phaeophytin A (fl. conc.) | 0146 | mg/L | Phaeophytin A | 1850 | Ext:SU:Sin:Vol:Acidified | Water samples are filtered through glass fibre filters and then frozen. Foam plugs are usually cut from a block with a cork borer of known diameter. The cells are disrupted by ultrasonification and the Chlorophyll is extracted with an aqueous Magnesium Caronate:Acetone mixture. Absorbance measured at about 750, 664, 646 and 630 nm before and after acidification with a few drops of HCl. "LOR." indicates Lorenzen calculation. The addition of acid to a Chlorophyll solution removes the bonded Magnesium of the Porphyrin ring thus converting it to Phaeophytin. This method is single filter. | 0.0005 | Y | Y | Y |  | 5/14/1997 3:47:00 PM | 8/1/2024 4:22:00 PM | 8/2/2024 5:04:09 AM | 1996-04-12 | 12/9/1998 9:43:51 AM | EMS | NPEPPIN | Concentration | mg/L | Y | (fl. conc.) |  |  | Biological Examination; | Biological Examination; EMS code: 0146 | CHEMICAL |  | LAB |  |  |  | 8 | 5ecfdf36-a094-4bb2-9847-3f48c55fe3cc | TRUE | d78cb2ff-9b6f-4d2c-99c0-7013db423b70
Phaeophytin A (fl. conc.) | 0146 | mg/L | Phaeophytin A | 1830 | Ext:Lor:Sin:Sub:Acid. | Water samples are filtered through glass fibre filters and then frozen. Foam plugs are usually cut from a block with a cork borer of known diameter. The cells are disrupted by ultrasonification and the Chlorophyll is extracted with an aqueous Magnesium Caronate:Acetone mixture. Absorbance measured at about 750, 664, 646 and 630 nm before and after acidification with a few drops of HCl. "LOR." indicates Lorenzen calculation. The addition of acid to a Chlorophyll solution removes the bonded Magnesium of the Porphyrin ring thus converting it to Phaeophytin. This method is single filter. | 0.0002 | Y | Y | Y |  | 5/7/1998 12:27:00 PM | 12/19/2001 11:10:00 AM | 5/20/2003 3:21:55 PM | 1997-01-13 | 6/3/1998 6:51:46 PM | MPAK |  | Concentration | mg/L | Y | (fl. conc.) |  |  | Biological Examination; | Biological Examination; EMS code: 0146 | CHEMICAL |  | LAB |  |  |  | 8 | 5ecfdf36-a094-4bb2-9847-3f48c55fe3cc | TRUE | d78cb2ff-9b6f-4d2c-99c0-7013db423b70
Phaeophytin A (fl. conc.) | 0146 | mg/L | Phaeophytin A | 1840 | Ext:SU:Dup:Vol:Acidified | Water samples are filtered through glass fibre filters and then frozen. Foam plugs are usually cut from a block with a cork borer of known diameter. The cells are disrupted by ultrasonification and the Chlorophyll is extracted with an aqueous Magnesium Caronate:Acetone mixture. Absorbance measured at about 750, 664, 646 and 630 nm before and after acidification with a few drops of HCl. "LOR." indicates Lorenzen calculation. The addition of acid to a Chlorophyll solution removes the bonded Magnesium of the Porphyrin ring thus converting it to Phaeophytin. This method is single filter. | 0.0005 | Y | Y | Y |  |  |  | 10/24/1996 1:41:21 PM | 1996-04-12 | 12/9/1998 9:43:51 AM | EMS | NPEPPIN | Concentration | mg/L | Y | (fl. conc.) |  |  | Biological Examination; | Biological Examination; EMS code: 0146 | CHEMICAL |  | LAB |  |  |  | 8 | 5ecfdf36-a094-4bb2-9847-3f48c55fe3cc | TRUE | d78cb2ff-9b6f-4d2c-99c0-7013db423b70
Carbonate Alkalinity (as CaCO3) (fl. conc.) | 0149 | mg/L | Carbonate Alkalinity (as CaCO3) | XCAL | Calculation (mg/L) | Calculation (mg/L) | 0 | Y | Y | Y |  | 9/29/2000 | 8/14/2024 4:15:00 PM | 8/26/2024 8:06:03 AM | 1998-05-22 | 6/3/1998 6:51:49 PM | NPEPPIN |  | Concentration | mg/L | Y | (fl. conc.) |  |  | Major Ions; | Major Ions; EMS code: 0149 | CHEMICAL |  | LAB |  |  |  | 6 | 5ecfdf36-a094-4bb2-9847-3f48c55fe3cc | TRUE | d78cb2ff-9b6f-4d2c-99c0-7013db423b70
Carbonate Alkalinity (as CaCO3) (fl. conc.) | 0149 | mg/L | Carbonate Alkalinity (as CaCO3) | X004 | Colorimetric Titr'n | Manual Colorimetric Titration with standard solutions to specified endpoint as identified by colorimetric indicator. The sample must not be filtered, diluted, concentrated, or altered in any way. | 0.85 | Y | Y | Y |  |  |  | 2/27/2023 9:10:15 AM | 2013-04-29 |  | RDGIBSON |  | Concentration | mg/L | Y | (fl. conc.) |  |  | Major Ions; | Major Ions; EMS code: 0149 | CHEMICAL |  | LAB |  |  |  | 6 | 5ecfdf36-a094-4bb2-9847-3f48c55fe3cc | TRUE | d78cb2ff-9b6f-4d2c-99c0-7013db423b70
Carbonate Alkalinity (as CaCO3) (fl. conc.) | 0149 | mg/L | Carbonate Alkalinity (as CaCO3) | X310 | Auto Potentiometric Titration | For alkalinity, the samples are (if pH >8.3) first titrated to a pH of 8.3, which corresponds to the equivalence point for the conversion of carbonate to bicarbonate ion (phenolphthalein alkalinity). The titration is continued to a pH of 4.5, which corresponds approx. to the equivalence point for the conversion of bicarbonate ion to carbonic acid (entire titration indicates total alkalinity). An extrapolation technique based on the near proportionality of concentration of H ions to excess of titrant beyond the equivalence pt. The amount of standard acid required to reduce pH exactly 0.30pH (ie. pH4.2) unit is measured carefully. Because this change in pH corresponds to an exact coupling of the H ion concentration, a simple extrapolation can be made to the equivalence point. The actual pH of the stoichiometric end point in alkalinity determinations is the pH at which the inflection in the titration curve occurs and is directly related to the amount of carbonate alkalinity originally present in the sample. A curve can be constructed by plotting pH vs mL of acid to find this point directly. *** For acidity, the samples are titrated to a pH of 8.3, which corresponds to stoichiometric neutralization of carbonic acid to bicarbonate. Because the colour change of phenolphthalein indicator is close to pH 8.3, this value generally is accepted as a standard end point for titration of total acidity, including CO2 and most weak acids an equivalence point for the conversion of carbonate to bicarbonate ion (phenolphthalein alkalinity). The actual pH of the stoichiometric end point in acidity determinations is the pH at which the inflection in the titration curve occurs and is directly related to the amount of titratable acids originally present in the sample. A curve can be constructed by plotting pH vs. mL of NaOH to find this point directly. (To obtain the actual substances contributing to acidity/alkalinity, a pH vs mL of acid/NaOH curve should be constructed.) | 0.85 | Y | Y | Y |  | 3/24/2011 | 8/22/2024 12:47:00 PM | 8/26/2024 4:53:05 PM | 2013-04-29 |  | RDGIBSON |  | Concentration | mg/L | Y | (fl. conc.) |  |  | Major Ions; | Major Ions; EMS code: 0149 | CHEMICAL |  | LAB |  |  |  | 6 | 5ecfdf36-a094-4bb2-9847-3f48c55fe3cc | TRUE | d78cb2ff-9b6f-4d2c-99c0-7013db423b70
Bicarbonate Alkalinity (as CaCO3) (fl. conc.) | 0150 | mg/L | Bicarbonate Alkalinity (as CaCO3) | XCAL | Calculation (mg/L) | Calculation (mg/L) | 0 | Y | Y | Y |  | 9/29/2000 | 8/14/2024 4:15:00 PM | 8/26/2024 8:06:03 AM | 1998-07-10 |  | NPEPPIN |  | Concentration | mg/L | Y | (fl. conc.) |  |  | Major Ions; | Major Ions; EMS code: 0150 | CHEMICAL |  | LAB |  |  |  | 6 | 5ecfdf36-a094-4bb2-9847-3f48c55fe3cc | TRUE | d78cb2ff-9b6f-4d2c-99c0-7013db423b70
Bicarbonate Alkalinity (as CaCO3) (fl. conc.) | 0150 | mg/L | Bicarbonate Alkalinity (as CaCO3) | X310 | Auto Potentiometric Titration | For alkalinity, the samples are (if pH >8.3) first titrated to a pH of 8.3, which corresponds to the equivalence point for the conversion of carbonate to bicarbonate ion (phenolphthalein alkalinity). The titration is continued to a pH of 4.5, which corresponds approx. to the equivalence point for the conversion of bicarbonate ion to carbonic acid (entire titration indicates total alkalinity). An extrapolation technique based on the near proportionality of concentration of H ions to excess of titrant beyond the equivalence pt. The amount of standard acid required to reduce pH exactly 0.30pH (ie. pH4.2) unit is measured carefully. Because this change in pH corresponds to an exact coupling of the H ion concentration, a simple extrapolation can be made to the equivalence point. The actual pH of the stoichiometric end point in alkalinity determinations is the pH at which the inflection in the titration curve occurs and is directly related to the amount of carbonate alkalinity originally present in the sample. A curve can be constructed by plotting pH vs mL of acid to find this point directly. *** For acidity, the samples are titrated to a pH of 8.3, which corresponds to stoichiometric neutralization of carbonic acid to bicarbonate. Because the colour change of phenolphthalein indicator is close to pH 8.3, this value generally is accepted as a standard end point for titration of total acidity, including CO2 and most weak acids an equivalence point for the conversion of carbonate to bicarbonate ion (phenolphthalein alkalinity). The actual pH of the stoichiometric end point in acidity determinations is the pH at which the inflection in the titration curve occurs and is directly related to the amount of titratable acids originally present in the sample. A curve can be constructed by plotting pH vs. mL of NaOH to find this point directly. (To obtain the actual substances contributing to acidity/alkalinity, a pH vs mL of acid/NaOH curve should be constructed.) | 0.85 | Y | Y | Y |  | 3/24/2011 | 8/22/2024 12:47:00 PM | 8/26/2024 4:53:05 PM | 2013-04-29 |  | RDGIBSON |  | Concentration | mg/L | Y | (fl. conc.) |  |  | Major Ions; | Major Ions; EMS code: 0150 | CHEMICAL |  | LAB |  |  |  | 6 | 5ecfdf36-a094-4bb2-9847-3f48c55fe3cc | TRUE | d78cb2ff-9b6f-4d2c-99c0-7013db423b70
Bicarbonate Alkalinity (as CaCO3) (fl. conc.) | 0150 | mg/L | Bicarbonate Alkalinity (as CaCO3) | X004 | Colorimetric Titr'n | Manual Colorimetric Titration with standard solutions to specified endpoint as identified by colorimetric indicator. The sample must not be filtered, diluted, concentrated, or altered in any way. | 0.85 | Y | Y | Y |  |  |  | 2/27/2023 9:10:15 AM | 2013-04-29 |  | RDGIBSON |  | Concentration | mg/L | Y | (fl. conc.) |  |  | Major Ions; | Major Ions; EMS code: 0150 | CHEMICAL |  | LAB |  |  |  | 6 | 5ecfdf36-a094-4bb2-9847-3f48c55fe3cc | TRUE | d78cb2ff-9b6f-4d2c-99c0-7013db423b70
Cyanide WAD (fl. conc.) | 0157 | mg/L | Cyanide WAD | F013 | Tetracyanonickelate,UV Spec. | The sample is refluxed for 1 hour in the presence of Zinc Acetate and Sodium Acetate buffer of pH 4.5. Zinc Acetate is added to render Iron Cyanide insoluble. Simple cyanides and some of the complex metal cyanides (eg., Cd, Cu, Ni, Zn) react to produce HCN gas. The HCN produced reacts with the Ni ions in the tetranickelate solution to form the ionic tetracyanonickelate(11) anion complex, Ni(CN)4-2, which has a characteristic ultra-violet spectrum. | 0.03 | Y | Y | Y |  | 7/30/1996 1:53:00 PM | 12/5/2001 1:40:00 PM | 5/26/2003 2:36:54 PM | 1996-06-19 | 6/3/1998 6:51:44 PM | MPAK |  | Concentration | mg/L | Y | (fl. conc.) |  | 57-12-5 | Inorganics; | Inorganics; EMS code: 0157 | CHEMICAL |  | LAB |  |  |  | 16 | 5ecfdf36-a094-4bb2-9847-3f48c55fe3cc | TRUE | d78cb2ff-9b6f-4d2c-99c0-7013db423b70
Cyanide WAD (fl. conc.) | 0157 | mg/L | Cyanide WAD | X066 | CN Selective Electrode | CN Selective Electrode | 0.002 | Y | Y | Y |  | 8/4/2015 10:36:00 AM | 1/7/2023 1:33:00 PM | 1/11/2023 5:01:27 PM | 2017-10-23 |  | JKROGH |  | Concentration | mg/L | Y | (fl. conc.) |  | 57-12-5 | Inorganics; | Inorganics; EMS code: 0157 | CHEMICAL |  | LAB |  |  |  | 16 | 5ecfdf36-a094-4bb2-9847-3f48c55fe3cc | TRUE | d78cb2ff-9b6f-4d2c-99c0-7013db423b70
Cyanide WAD (fl. conc.) | 0157 | mg/L | Cyanide WAD | AA07 | Auto.Pyridine-Barbituric - low level | The sample is distilled from a phosphoric acid medium into a phosphate buffer solution (pH 5.2). Simple cyanides, eg,. those that distill from the phosphoric acid solution without any ultraviolet irradiation, are absorbed into the phosphate buffer solution after distillation. The cyanide in the buffer solution is converted to cyanogen chloride, (CNCI) by reaction with chloramine-T. The CNCI then forms a red coloured complex on addition of the pyridine-barbituric acid reagent and the absorbance is measured at 580 nm. The Konig (1,2) synthesis first described the specific and quantitative reaction of cyanogen halides to cleave pyridine to produce glutaconic aldehyde. This reaction has been applied to the determination of cyanide by oxidation of CN- to cyanogen halide, CNX, in which CN+ is the reactive species. The CN+ reacts with pyridine to produce an intermediate which hydrolyzes to a conjugated dialdehyde, glutaconic aldehyde. The glutaconic aldehyde is then coupled with a primary amine, of a compound containing reactive methylene hydrogens (RH2), barbituric acid in this case (3). | 0.0005 | Y | Y | Y |  | 1/16/1997 4:42:00 PM | 7/11/2024 10:40:00 AM | 8/21/2024 11:42:55 AM | 1996-04-12 | 6/3/1998 6:51:33 PM | EMS |  | Concentration | mg/L | Y | (fl. conc.) |  | 57-12-5 | Inorganics; | Inorganics; EMS code: 0157 | CHEMICAL |  | LAB |  |  |  | 16 | 5ecfdf36-a094-4bb2-9847-3f48c55fe3cc | TRUE | d78cb2ff-9b6f-4d2c-99c0-7013db423b70
Cyanide WAD (fl. conc.) | 0157 | mg/L | Cyanide WAD | X400 | Zinc Acetate,Isonicotin. | The sample is subjected to a weak acid [zinc acetate] reflux digestion to liberate hydrogen cyanide. The resulting HCN is distilled from the digestion mixture and trapped in a weak NaOH solution. This basic solution is then analyzed colorimetrically, ref. Isonicotinic - Barbituric Acid method. | 0.005 | Y | Y | Y |  | 2/2/1999 11:00:00 AM | 11/6/2012 8:00:00 AM | 12/20/2012 11:18:32 AM | 1996-04-12 | 6/3/1998 6:51:45 PM | EMS |  | Concentration | mg/L | Y | (fl. conc.) |  | 57-12-5 | Inorganics; | Inorganics; EMS code: 0157 | CHEMICAL |  | LAB |  |  |  | 16 | 5ecfdf36-a094-4bb2-9847-3f48c55fe3cc | TRUE | d78cb2ff-9b6f-4d2c-99c0-7013db423b70
Cyanide WAD (fl. conc.) | 0157 | mg/L | Cyanide WAD | EQ01 | EQUIS (mg/L) | EQUIS (mg/L) | 0.005 | N | Y | Y |  |  |  | 10/22/1996 10:26:53 PM | 1996-04-12 | 6/3/1998 6:51:45 PM | EMS |  | Concentration | mg/L | Y | (fl. conc.) |  | 57-12-5 | Inorganics; | Inorganics; EMS code: 0157 | CHEMICAL |  | LAB |  |  |  | 16 | 5ecfdf36-a094-4bb2-9847-3f48c55fe3cc | TRUE | d78cb2ff-9b6f-4d2c-99c0-7013db423b70
Cyanide WAD (fl. conc.) | 0157 | mg/L | Cyanide WAD | X323 | Isonicotinic Barb Col'm | An aliquot of the alkaline distillate from the analyst's choice of digestion procedure is buffered to pH<8 and reacted with chloramine-T. Isonicotinic acid - barbituric acid solution is added and the absorption of the solution is measured at 578 nm. Soils and sediments can be analyzed by suspension in the digestion solution. | 0.01 | Y | Y | Y |  |  |  | 5/19/2015 3:10:36 PM | 1996-04-12 | 6/3/1998 6:51:33 PM | EMS |  | Concentration | mg/L | Y | (fl. conc.) |  | 57-12-5 | Inorganics; | Inorganics; EMS code: 0157 | CHEMICAL |  | LAB |  |  |  | 16 | 5ecfdf36-a094-4bb2-9847-3f48c55fe3cc | TRUE | d78cb2ff-9b6f-4d2c-99c0-7013db423b70
Cyanide WAD (fl. conc.) | 0157 | mg/L | Cyanide WAD | 0540 | Acet.Buff.Dig:UV | Acet.Buff.Dig:UV | 0.005 | Y | Y | Y |  |  |  | 12/14/2015 10:27:40 AM | 1996-04-12 | 6/3/1998 6:51:33 PM | EMS |  | Concentration | mg/L | Y | (fl. conc.) |  | 57-12-5 | Inorganics; | Inorganics; EMS code: 0157 | CHEMICAL |  | LAB |  |  |  | 16 | 5ecfdf36-a094-4bb2-9847-3f48c55fe3cc | TRUE | d78cb2ff-9b6f-4d2c-99c0-7013db423b70
Cyanide WAD (fl. conc.) | 0157 | mg/L | Cyanide WAD | X207 | Acet.Buff.Dig,Col'metric | Acet.Buff.Dig;Col'metric | 0.005 | Y | Y | Y |  | 5/9/2013 | 8/22/2024 | 8/26/2024 3:51:07 PM | 1996-04-12 | 6/3/1998 6:51:33 PM | EMS |  | Concentration | mg/L | Y | (fl. conc.) |  | 57-12-5 | Inorganics; | Inorganics; EMS code: 0157 | CHEMICAL |  | LAB |  |  |  | 16 | 5ecfdf36-a094-4bb2-9847-3f48c55fe3cc | TRUE | d78cb2ff-9b6f-4d2c-99c0-7013db423b70
Biomass;dry wt @105C (fl. conc.) | 0460 | mg/L | Biomass;dry wt @105C | X313 | Gravimetric, dry wt@105C | A measured volume of sample is filtered through a 0.45 um membrane filter or a pre-rinsed dried and pre-weighed glass fibre filter. The filter is rinsed, removed from the filtration apparatus and dried at 105 C for 24 hours than cooled in a desiccator and reweighed. Results may be reported in units of mg (per whole sample) but final results should be reported either in mg/L or mg/m2, whichever is appropriate. | 4 | Y | Y | Y |  | 10/30/1998 2:24:00 PM | 8/24/1999 4:36:00 PM | 8/27/1999 1:07:21 AM | 1996-04-12 | 6/3/1998 6:51:33 PM | EMS |  | Concentration | mg/L | Y | (fl. conc.) |  |  | Biological Examination; | Biological Examination; EMS code: 0460 | CHEMICAL |  | LAB |  |  |  | 2 | 5ecfdf36-a094-4bb2-9847-3f48c55fe3cc | TRUE | d78cb2ff-9b6f-4d2c-99c0-7013db423b70
Biomass;fixed @ 550C (fl. conc.) | 0462 | mg/L | Biomass;fixed @ 550C | X237 | Gravimetric | This code is a catch-all for a variety of gravimetric procedures. | 4 | Y | Y | Y |  | 10/1/1996 11:41:00 AM | 8/24/1999 4:37:00 PM | 10/20/1999 1:36:58 AM | 1996-04-12 | 6/3/1998 6:51:45 PM | EMS |  | Concentration | mg/L | Y | (fl. conc.) |  |  | Biological Examination; | Biological Examination; EMS code: 0462 | CHEMICAL |  | LAB |  |  |  | 2 | 5ecfdf36-a094-4bb2-9847-3f48c55fe3cc | TRUE | d78cb2ff-9b6f-4d2c-99c0-7013db423b70
Oxychlordane (fl. conc.) | 0X03 | mg/L | Oxychlordane | X268 | CH2Cl2 ext:GC/MS | CH2Cl2 ext:GC/MS |  | Y | Y | Y |  | 12/29/2021 | 9/2/2022 | 11/10/2022 9:54:06 AM | 2022-04-21 |  | EMS |  | Concentration | mg/L | Y | (fl. conc.) |  | 27304-13-8 | Pesticides; | Pesticides; EMS code: 0X03 | CHEMICAL |  | LAB |  |  |  | 6 | 5ecfdf36-a094-4bb2-9847-3f48c55fe3cc | TRUE | d78cb2ff-9b6f-4d2c-99c0-7013db423b70
Oxychlordane (fl. conc.) | 0X03 | mg/L | Oxychlordane | E660 | EPA 8270E (mod) | EPA 8270E (mod) Miscellaneous Pesticides by GC-MS | 2e-06 | Y | Y | Y |  | 9/14/2022 | 9/14/2022 | 12/8/2022 9:48:13 AM | 2022-12-06 |  | EMS |  | Concentration | mg/L | Y | (fl. conc.) |  | 27304-13-8 | Pesticides; | Pesticides; EMS code: 0X03 | CHEMICAL |  | LAB |  |  |  | 6 | 5ecfdf36-a094-4bb2-9847-3f48c55fe3cc | TRUE | d78cb2ff-9b6f-4d2c-99c0-7013db423b70
Oxychlordane (fl. conc.) | 0X03 | mg/L | Oxychlordane | MW03 | OCP1-LL-SF-ECD-VA | This analysis is carried out using procedures adapted from "Test Methods for Evaluating Solid Waste" SW-846, Methods 3510, 3630, 3660 and 8081, published by the United States Environmental Protection Agency (EPA). The procedure involves extraction of the entire water sample with dichloromethane. The extract then undergoes one or more of the following clean-up procedures (if required): silica gel clean-up and/or sulphur clean-up. The final extract is analyzed by dual capillary column gas chromatography with electron capture detection (GC/ECD). | 5e-05 | Y | Y | Y |  | 9/20/2016 | 9/21/2016 | 8/15/2019 2:42:34 PM | 2019-07-08 | 8/15/2019 11:31:19 AM | KATFRASE | KATFRASE | Concentration | mg/L | Y | (fl. conc.) |  | 27304-13-8 | Pesticides; | Pesticides; EMS code: 0X03 | CHEMICAL |  | LAB |  |  |  | 6 | 5ecfdf36-a094-4bb2-9847-3f48c55fe3cc | TRUE | d78cb2ff-9b6f-4d2c-99c0-7013db423b70
Chlorine Res:Total (fl. conc.) | 1016 | mg/L | Chlorine Res:Total | X103 | DPD Colorimetric | Liberated iodine reacts with DPD to produce a red solution which is measured spectrophotometrically at 515 nm. | 0.2 | Y | Y | Y |  | 1/7/1997 | 8/10/2024 | 8/21/2024 11:21:21 AM | 1996-04-12 | 7/15/1999 10:17:30 AM | EMS | NPEPPIN | Concentration | mg/L | Y | (fl. conc.) |  | 7782-50-5 | Inorganics; | Inorganics; EMS code: 1016 | CHEMICAL | Total | LAB |  |  |  | 12 | 5ecfdf36-a094-4bb2-9847-3f48c55fe3cc | TRUE | d78cb2ff-9b6f-4d2c-99c0-7013db423b70
Chlorine Res:Total (fl. conc.) | 1016 | mg/L | Chlorine Res:Total | X006 | Amperometric | Amperometric | 0 | Y | Y | Y |  | 1/1/2003 8:00:00 AM | 3/30/2018 8:00:00 AM | 4/27/2018 10:34:00 AM | 1996-04-12 | 3/18/2003 9:38:19 AM | EMS | UMULLER | Concentration | mg/L | Y | (fl. conc.) |  | 7782-50-5 | Inorganics; | Inorganics; EMS code: 1016 | CHEMICAL | Total | LAB |  |  |  | 12 | 5ecfdf36-a094-4bb2-9847-3f48c55fe3cc | TRUE | d78cb2ff-9b6f-4d2c-99c0-7013db423b70
Chlorine Res:Total (fl. conc.) | 1016 | mg/L | Chlorine Res:Total | EQ01 | EQUIS (mg/L) | EQUIS (mg/L) | 0 | N | Y | Y |  |  |  | 10/22/1996 10:04:54 PM | 1996-04-12 | 7/15/1999 10:17:30 AM | EMS | NPEPPIN | Concentration | mg/L | Y | (fl. conc.) |  | 7782-50-5 | Inorganics; | Inorganics; EMS code: 1016 | CHEMICAL | Total | LAB |  |  |  | 12 | 5ecfdf36-a094-4bb2-9847-3f48c55fe3cc | TRUE | d78cb2ff-9b6f-4d2c-99c0-7013db423b70
Chlorine Res:Total (fl. conc.) | 1016 | mg/L | Chlorine Res:Total | X004 | Colorimetric Titr'n | Manual Colorimetric Titration with standard solutions to specified endpoint as identified by colorimetric indicator. The sample must not be filtered, diluted, concentrated, or altered in any way. | 0 | Y | Y | Y |  | 6/28/2011 2:05:00 PM | 7/31/2024 9:38:00 AM | 8/6/2024 5:01:06 PM | 1996-04-12 | 6/3/1998 6:51:33 PM | EMS |  | Concentration | mg/L | Y | (fl. conc.) |  | 7782-50-5 | Inorganics; | Inorganics; EMS code: 1016 | CHEMICAL | Total | LAB |  |  |  | 12 | 5ecfdf36-a094-4bb2-9847-3f48c55fe3cc | TRUE | d78cb2ff-9b6f-4d2c-99c0-7013db423b70
Chlorine Res:Total (fl. conc.) | 1016 | mg/L | Chlorine Res:Total | X002 | Hach | Hach | 0 | N | Y | Y |  |  |  | 10/24/1996 12:35:58 PM | 1996-04-12 | 6/3/1998 6:51:33 PM | EMS |  | Concentration | mg/L | Y | (fl. conc.) |  | 7782-50-5 | Inorganics; | Inorganics; EMS code: 1016 | CHEMICAL | Total | LAB |  |  |  | 12 | 5ecfdf36-a094-4bb2-9847-3f48c55fe3cc | TRUE | d78cb2ff-9b6f-4d2c-99c0-7013db423b70
Chlorine Res:Total (fl. conc.) | 1016 | mg/L | Chlorine Res:Total | X317 | Iodometric titr'n amperometric endpoint | Known amount of reducing agent (usually phenylarsine oxide) is added, and the excess reducing agent after reaction with chlorine residual is determined by iodometric titration, amperiometric endpoint. | 0 | Y | Y | Y |  |  |  | 2/2/1999 1:39:50 PM | 1996-04-12 | 6/3/1998 6:51:33 PM | EMS |  | Concentration | mg/L | Y | (fl. conc.) |  | 7782-50-5 | Inorganics; | Inorganics; EMS code: 1016 | CHEMICAL | Total | LAB |  |  |  | 12 | 5ecfdf36-a094-4bb2-9847-3f48c55fe3cc | TRUE | d78cb2ff-9b6f-4d2c-99c0-7013db423b70
Bromide Dissolved (fl. conc.) | 1101 | mg/L | Bromide Dissolved | XC01 | Ion Chromatography | Same as X044, but higher MDL. A clear (Total) or filtered (Dissolved) water sample is injected into a stream of carbonate-bicarbonate eluent and passed through a series of ion exchanger. The anions of interested are separated on the basis of their relative affinities for a low capacity , strongly basic anion exchanger (guard and separate columns). The separated anions are directed through the anion self-regenerating suppressor (ASRS). Hydronium ions in the suppressor will neutralize the eluent to its weakly ionized form and convert the separated anions in their conductive acid form. The separated anions are measured by conductivity. They are identified on the basis of retention time as compared to standards. Quantitation is by measurement of peak area of peak height against a calibration curve generated from known standards. | 0.4 | Y | Y | Y |  | 7/14/2009 9:14:00 AM | 12/23/2011 2:18:00 PM | 1/24/2013 8:46:56 AM | 2009-07-22 | 7/22/2009 12:37:40 PM | RDGIBSON | RDGIBSON | Concentration | mg/L | Y | (fl. conc.) |  | 24959-67-9 | Metals - Dissolved; | Metals - Dissolved; EMS code: 1101 | CHEMICAL | Dissolved | LAB |  |  |  | 8 | 5ecfdf36-a094-4bb2-9847-3f48c55fe3cc | TRUE | d78cb2ff-9b6f-4d2c-99c0-7013db423b70
Bromide Dissolved (fl. conc.) | 1101 | mg/L | Bromide Dissolved | 1342 | Bromide by IC (seawater) | Bromide by IC (seawater) | 5 | Y | Y | Y |  | 8/14/2019 | 4/25/2024 | 6/7/2024 10:03:16 AM | 2019-09-30 |  | KATFRASE |  | Concentration | mg/L | Y | (fl. conc.) |  | 24959-67-9 | Metals - Dissolved; | Metals - Dissolved; EMS code: 1101 | CHEMICAL | Dissolved | LAB |  |  |  | 8 | 5ecfdf36-a094-4bb2-9847-3f48c55fe3cc | TRUE | d78cb2ff-9b6f-4d2c-99c0-7013db423b70
Bromide Dissolved (fl. conc.) | 1101 | mg/L | Bromide Dissolved | X044 | Ion Chromatography | A clear (Total) or filtered (Dissolved) water sample is injected into a stream of carbonate-bicarbonate eluent and passed through a series of ion exchanger. The anions of interested are separated on the basis of their relative affinities for a low capacity , strongly basic anion exchanger (guard and separate columns). The separated anions are directed through the anion self-regenerating suppressor (ASRS). Hydronium ions in the suppressor will neutralize the eluent to its weakly ionized form and convert the separated anions in their conductive acid form. The separated anions are measured by conductivity. They are identified on the basis of retention time as compared to standards. Quantitation is by measurement of peak area of peak height against a calibration curve generated from known standards. | 0.05 | Y | Y | Y |  | 4/10/1996 6:56:00 AM | 8/21/2024 | 8/26/2024 4:53:05 PM | 1997-01-16 | 6/3/1998 6:51:46 PM | MPAK |  | Concentration | mg/L | Y | (fl. conc.) |  | 24959-67-9 | Metals - Dissolved; | Metals - Dissolved; EMS code: 1101 | CHEMICAL | Dissolved | LAB |  |  |  | 8 | 5ecfdf36-a094-4bb2-9847-3f48c55fe3cc | TRUE | d78cb2ff-9b6f-4d2c-99c0-7013db423b70
Bromide Dissolved (fl. conc.) | 1101 | mg/L | Bromide Dissolved | 1340 | Auto.I.S.E. | Bromide is analyzed potentiometrically using a bromide Automated Ion Specific Electrode in conjunction with a standard reference electrode and a pH meter. The potential developed by the presence of bromide ions is measured by an expanded pH meter. | 0.01 | Y | Y | Y |  | 10/29/2008 1:43:00 PM | 12/10/2010 1:52:00 PM | 7/8/2019 4:12:12 PM | 2008-11-12 | 11/12/2008 2:00:04 PM | JCHUDAK | JCHUDAK | Concentration | mg/L | Y | (fl. conc.) |  | 24959-67-9 | Metals - Dissolved; | Metals - Dissolved; EMS code: 1101 | CHEMICAL | Dissolved | LAB |  |  |  | 8 | 5ecfdf36-a094-4bb2-9847-3f48c55fe3cc | TRUE | d78cb2ff-9b6f-4d2c-99c0-7013db423b70
Alkalinity Diss. 4.5 (fl. conc.) | 1102 | mg/L | Alkalinity Diss. 4.5 | EQ01 | EQUIS (mg/L) | EQUIS (mg/L) | 0.5 | N | Y | Y |  |  |  | 10/22/1996 8:39:06 PM | 1996-04-12 | 6/3/1998 6:51:33 PM | EMS |  | Concentration | mg/L | Y | (fl. conc.) |  |  | Major Ions; | Major Ions; EMS code: 1102 | CHEMICAL |  | LAB |  |  |  | 4 | 5ecfdf36-a094-4bb2-9847-3f48c55fe3cc | TRUE | d78cb2ff-9b6f-4d2c-99c0-7013db423b70
Alkalinity Diss. 4.5 (fl. conc.) | 1102 | mg/L | Alkalinity Diss. 4.5 | X330 | Meter | The conductance (= conductivity) of a sample is measured by use of a self-contained conductivity meter. pH is measured with a combined glass/reference (Ag/AgCl) electrode. For both conductivity and pH the measurements are made at 25 C, or the results are temperature-corrected to 25 C. Note that laboratory and field measurements are distinguished by the EMS Analytical Agency codes. Ex situ and in situ measurements are distinguished by the computer codes. | 0.5 | Y | Y | Y |  |  |  | 5/26/1999 9:41:29 AM | 1996-04-12 | 6/3/1998 6:51:33 PM | EMS |  | Concentration | mg/L | Y | (fl. conc.) |  |  | Major Ions; | Major Ions; EMS code: 1102 | CHEMICAL |  | LAB |  |  |  | 4 | 5ecfdf36-a094-4bb2-9847-3f48c55fe3cc | TRUE | d78cb2ff-9b6f-4d2c-99c0-7013db423b70
Carbon Dissolved Organic (fl. conc.) | 1103 | mg/L | Carbon Dissolved Organic | X067 | TOC Analyzer | Organic carbon is converted to carbon dioxide (CO2) by catalytic combustion or wet chemistry oxidation. The CO2 is then measured by infrared detector. | 1 | Y | Y | Y |  | 4/29/2002 | 8/21/2024 | 8/26/2024 4:53:05 PM | 2003-03-18 | 3/18/2003 2:40:28 PM | UMULLER | UMULLER | Concentration | mg/L | Y | (fl. conc.) |  |  | Carbon; | Carbon; EMS code: 1103 | CHEMICAL | Dissolved | LAB |  |  |  | 10 | 5ecfdf36-a094-4bb2-9847-3f48c55fe3cc | TRUE | d78cb2ff-9b6f-4d2c-99c0-7013db423b70
Carbon Dissolved Organic (fl. conc.) | 1103 | mg/L | Carbon Dissolved Organic | X314 | Dig:FID TOC Dohrmann | Organic carbon is converted to carbon dioxide (CO2) by catalytic combustion or wet chemistry oxidation. The CO2 is then converted to methane (CH4) and measured by flame ionization detector. | 1 | Y | Y | Y |  |  |  | 8/26/2024 2:41:32 PM | 1996-04-12 | 6/3/1998 6:51:45 PM | EMS |  | Concentration | mg/L | Y | (fl. conc.) |  |  | Carbon; | Carbon; EMS code: 1103 | CHEMICAL | Dissolved | LAB |  |  |  | 10 | 5ecfdf36-a094-4bb2-9847-3f48c55fe3cc | TRUE | d78cb2ff-9b6f-4d2c-99c0-7013db423b70
Carbon Dissolved Organic (fl. conc.) | 1103 | mg/L | Carbon Dissolved Organic | 0914 | Colorimetric (DOC/TOC) | Colorimetric (DOC/TOC) | 1 | Y | Y | Y |  | 3/2/2002 | 8/13/2024 8:48:00 PM | 8/20/2024 11:38:02 AM | 1996-04-12 | 6/3/1998 6:51:45 PM | EMS |  | Concentration | mg/L | Y | (fl. conc.) |  |  | Carbon; | Carbon; EMS code: 1103 | CHEMICAL | Dissolved | LAB |  |  |  | 10 | 5ecfdf36-a094-4bb2-9847-3f48c55fe3cc | TRUE | d78cb2ff-9b6f-4d2c-99c0-7013db423b70
Carbon Dissolved Organic (fl. conc.) | 1103 | mg/L | Carbon Dissolved Organic | XCAL | Calculation (mg/L) | Calculation (mg/L) | 0.5 | Y | Y | Y |  | 7/31/1996 12:36:00 PM | 8/21/2007 1:54:00 PM | 12/19/2022 12:39:07 PM | 1996-04-12 | 6/3/1998 6:51:41 PM | EMS |  | Concentration | mg/L | Y | (fl. conc.) |  |  | Carbon; | Carbon; EMS code: 1103 | CHEMICAL | Dissolved | LAB |  |  |  | 10 | 5ecfdf36-a094-4bb2-9847-3f48c55fe3cc | TRUE | d78cb2ff-9b6f-4d2c-99c0-7013db423b70
Carbon Dissolved Organic (fl. conc.) | 1103 | mg/L | Carbon Dissolved Organic | EQ01 | EQUIS (mg/L) | EQUIS (mg/L) | 1 | N | Y | Y |  |  |  | 10/22/1996 9:28:27 PM | 1996-04-12 | 6/3/1998 6:51:33 PM | EMS |  | Concentration | mg/L | Y | (fl. conc.) |  |  | Carbon; | Carbon; EMS code: 1103 | CHEMICAL | Dissolved | LAB |  |  |  | 10 | 5ecfdf36-a094-4bb2-9847-3f48c55fe3cc | TRUE | d78cb2ff-9b6f-4d2c-99c0-7013db423b70
Chloride Dissolved (fl. conc.) | 1104 | mg/L | Chloride Dissolved | EQ01 | EQUIS (mg/L) | EQUIS (mg/L) | 0.5 | N | Y | Y |  |  |  | 10/24/1996 3:16:54 PM | 1996-04-12 | 6/3/1998 6:51:33 PM | EMS |  | Concentration | mg/L | Y | (fl. conc.) |  | 16887-00-6 | Major Ions; | Major Ions; EMS code: 1104 | CHEMICAL | Dissolved | LAB |  |  |  | 16 | 5ecfdf36-a094-4bb2-9847-3f48c55fe3cc | TRUE | d78cb2ff-9b6f-4d2c-99c0-7013db423b70
Chloride Dissolved (fl. conc.) | 1104 | mg/L | Chloride Dissolved | X316 | Auto colorimetric, HgSCN | Thiocyanate ion (SCN) is liberated from mercuric thiocyanate through sequestration of mercury by chloride ion to form un-ionized mercuric chloride. Ferric nitrate reagent provides ferric ion which, with SCN, forms highly coloured ferric thiocyanate in a concentration proportional to the original chloride concentration. The instrument range of 0.5 to 50 mg/L may be extended with sample dilution. Where particulate matter is present, the sample must be filtered or centrifuged prior to the determination. | 0.5 | Y | Y | Y |  | 6/22/2006 | 8/14/2024 2:09:00 PM | 8/26/2024 8:06:03 AM | 1996-04-12 | 6/3/1998 6:51:33 PM | EMS |  | Concentration | mg/L | Y | (fl. conc.) |  | 16887-00-6 | Major Ions; | Major Ions; EMS code: 1104 | CHEMICAL | Dissolved | LAB |  |  |  | 16 | 5ecfdf36-a094-4bb2-9847-3f48c55fe3cc | TRUE | d78cb2ff-9b6f-4d2c-99c0-7013db423b70
Chloride Dissolved (fl. conc.) | 1104 | mg/L | Chloride Dissolved | 1343 | Chloride by IC (seawater) | Chloride by IC (seawater) | 50 | Y | Y | Y |  | 8/14/2019 | 4/27/2024 | 6/7/2024 10:03:16 AM | 2019-09-30 |  | KATFRASE |  | Concentration | mg/L | Y | (fl. conc.) |  | 16887-00-6 | Major Ions; | Major Ions; EMS code: 1104 | CHEMICAL | Dissolved | LAB |  |  |  | 16 | 5ecfdf36-a094-4bb2-9847-3f48c55fe3cc | TRUE | d78cb2ff-9b6f-4d2c-99c0-7013db423b70
Chloride Dissolved (fl. conc.) | 1104 | mg/L | Chloride Dissolved | 1330 | Auto. mercuric thiocyan. | Auto. mercuric thiocyan. | 0.5 | Y | Y | Y |  | 9/20/1996 | 12/4/1996 | 4/16/2005 7:35:13 PM | 1996-04-12 | 6/3/1998 6:51:46 PM | EMS |  | Concentration | mg/L | Y | (fl. conc.) |  | 16887-00-6 | Major Ions; | Major Ions; EMS code: 1104 | CHEMICAL | Dissolved | LAB |  |  |  | 16 | 5ecfdf36-a094-4bb2-9847-3f48c55fe3cc | TRUE | d78cb2ff-9b6f-4d2c-99c0-7013db423b70
Chloride Dissolved (fl. conc.) | 1104 | mg/L | Chloride Dissolved | X119 | AgNO3 Titration | AgNO3 Titration | 0.5 | Y | Y | Y |  | 3/1/2000 | 12/1/2010 | 2/10/2017 9:37:40 AM | 1996-04-12 | 6/3/1998 6:51:45 PM | EMS |  | Concentration | mg/L | Y | (fl. conc.) |  | 16887-00-6 | Major Ions; | Major Ions; EMS code: 1104 | CHEMICAL | Dissolved | LAB |  |  |  | 16 | 5ecfdf36-a094-4bb2-9847-3f48c55fe3cc | TRUE | d78cb2ff-9b6f-4d2c-99c0-7013db423b70
Chloride Dissolved (fl. conc.) | 1104 | mg/L | Chloride Dissolved | X044 | Ion Chromatography | A clear (Total) or filtered (Dissolved) water sample is injected into a stream of carbonate-bicarbonate eluent and passed through a series of ion exchanger. The anions of interested are separated on the basis of their relative affinities for a low capacity , strongly basic anion exchanger (guard and separate columns). The separated anions are directed through the anion self-regenerating suppressor (ASRS). Hydronium ions in the suppressor will neutralize the eluent to its weakly ionized form and convert the separated anions in their conductive acid form. The separated anions are measured by conductivity. They are identified on the basis of retention time as compared to standards. Quantitation is by measurement of peak area of peak height against a calibration curve generated from known standards. | 0.05 | Y | Y | Y |  | 9/13/1994 | 8/21/2024 | 8/26/2024 4:53:05 PM | 1996-10-13 | 8/15/2019 11:48:40 AM | EMS | KATFRASE | Concentration | mg/L | Y | (fl. conc.) |  | 16887-00-6 | Major Ions; | Major Ions; EMS code: 1104 | CHEMICAL | Dissolved | LAB |  |  |  | 16 | 5ecfdf36-a094-4bb2-9847-3f48c55fe3cc | TRUE | d78cb2ff-9b6f-4d2c-99c0-7013db423b70
Chloride Dissolved (fl. conc.) | 1104 | mg/L | Chloride Dissolved | X276 | Ferric Thiocyan:Col'm | Ferric Thiocyan:Col'm | 1 | Y | Y | Y |  | 1/8/2015 | 8/6/2024 | 8/21/2024 11:21:21 AM | 2015-04-15 |  | RDGIBSON |  | Concentration | mg/L | Y | (fl. conc.) |  | 16887-00-6 | Major Ions; | Major Ions; EMS code: 1104 | CHEMICAL | Dissolved | LAB |  |  |  | 16 | 5ecfdf36-a094-4bb2-9847-3f48c55fe3cc | TRUE | d78cb2ff-9b6f-4d2c-99c0-7013db423b70
Chloride Dissolved (fl. conc.) | 1104 | mg/L | Chloride Dissolved | X131 | SCN,Colorimetric | SCN;Colorimetric | 0.5 | Y | Y | Y |  | 1/11/2007 2:20:00 PM | 4/18/2007 9:55:00 AM | 4/8/2012 3:42:07 PM | 1996-04-12 | 6/3/1998 6:51:33 PM | EMS |  | Concentration | mg/L | Y | (fl. conc.) |  | 16887-00-6 | Major Ions; | Major Ions; EMS code: 1104 | CHEMICAL | Dissolved | LAB |  |  |  | 16 | 5ecfdf36-a094-4bb2-9847-3f48c55fe3cc | TRUE | d78cb2ff-9b6f-4d2c-99c0-7013db423b70
Cyanide Dissolved (fl. conc.) | 1105 | mg/L | Cyanide Dissolved | X091 | Decant,NaOH,Pyr-Pyr,Col | Decant;NaOH;Pyr-Pyr;Col | 0.01 | Y | Y | Y |  |  |  | 10/23/1996 9:56:55 PM | 1996-04-12 | 6/3/1998 6:51:33 PM | EMS |  | Concentration | mg/L | Y | (fl. conc.) |  | 57-12-5 | Inorganics; | Inorganics; EMS code: 1105 | CHEMICAL | Dissolved | LAB |  |  |  | 4 | 5ecfdf36-a094-4bb2-9847-3f48c55fe3cc | TRUE | d78cb2ff-9b6f-4d2c-99c0-7013db423b70
Cyanide Dissolved (fl. conc.) | 1105 | mg/L | Cyanide Dissolved | EQ01 | EQUIS (mg/L) | EQUIS (mg/L) | 0.01 | N | Y | Y |  |  |  | 10/24/1996 11:35:58 AM | 1996-04-12 | 6/3/1998 6:51:33 PM | EMS |  | Concentration | mg/L | Y | (fl. conc.) |  | 57-12-5 | Inorganics; | Inorganics; EMS code: 1105 | CHEMICAL | Dissolved | LAB |  |  |  | 4 | 5ecfdf36-a094-4bb2-9847-3f48c55fe3cc | TRUE | d78cb2ff-9b6f-4d2c-99c0-7013db423b70
Fluoride Dissolved (fl. conc.) | 1106 | mg/L | Fluoride Dissolved | 1344 | Fluoride by IC (seawater) | Fluoride by IC (seawater) | 1 | Y | Y | Y |  | 8/14/2019 | 4/25/2024 | 6/7/2024 10:03:16 AM | 2019-09-30 |  | KATFRASE |  | Concentration | mg/L | Y | (fl. conc.) |  | 16984-48-8 | Major Ions; | Major Ions; EMS code: 1106 | CHEMICAL | Dissolved | LAB |  |  |  | 16 | 5ecfdf36-a094-4bb2-9847-3f48c55fe3cc | TRUE | d78cb2ff-9b6f-4d2c-99c0-7013db423b70
Fluoride Dissolved (fl. conc.) | 1106 | mg/L | Fluoride Dissolved | X044 | Ion Chromatography | A clear (Total) or filtered (Dissolved) water sample is injected into a stream of carbonate-bicarbonate eluent and passed through a series of ion exchanger. The anions of interested are separated on the basis of their relative affinities for a low capacity , strongly basic anion exchanger (guard and separate columns). The separated anions are directed through the anion self-regenerating suppressor (ASRS). Hydronium ions in the suppressor will neutralize the eluent to its weakly ionized form and convert the separated anions in their conductive acid form. The separated anions are measured by conductivity. They are identified on the basis of retention time as compared to standards. Quantitation is by measurement of peak area of peak height against a calibration curve generated from known standards. | 0.02 | Y | Y | Y |  | 9/24/1996 10:07:00 AM | 8/21/2024 | 8/26/2024 4:53:05 PM | 1997-02-12 | 8/15/2019 11:49:07 AM | MPAK | KATFRASE | Concentration | mg/L | Y | (fl. conc.) |  | 16984-48-8 | Major Ions; | Major Ions; EMS code: 1106 | CHEMICAL | Dissolved | LAB |  |  |  | 16 | 5ecfdf36-a094-4bb2-9847-3f48c55fe3cc | TRUE | d78cb2ff-9b6f-4d2c-99c0-7013db423b70
Fluoride Dissolved (fl. conc.) | 1106 | mg/L | Fluoride Dissolved | 1341 | I.S.E. | I.S.E. | 0.1 | Y | Y | Y |  | 9/29/2000 | 10/5/2006 | 7/23/2024 11:41:49 AM | 1996-04-12 | 6/3/1998 6:51:33 PM | EMS |  | Concentration | mg/L | Y | (fl. conc.) |  | 16984-48-8 | Major Ions; | Major Ions; EMS code: 1106 | CHEMICAL | Dissolved | LAB |  |  |  | 16 | 5ecfdf36-a094-4bb2-9847-3f48c55fe3cc | TRUE | d78cb2ff-9b6f-4d2c-99c0-7013db423b70
Fluoride Dissolved (fl. conc.) | 1106 | mg/L | Fluoride Dissolved | 1340 | Auto.I.S.E. | Bromide is analyzed potentiometrically using a bromide Automated Ion Specific Electrode in conjunction with a standard reference electrode and a pH meter. The potential developed by the presence of bromide ions is measured by an expanded pH meter. | 0.1 | Y | Y | Y |  |  |  | 3/2/2005 9:12:56 PM | 1996-04-12 | 6/3/1998 6:51:33 PM | EMS |  | Concentration | mg/L | Y | (fl. conc.) |  | 16984-48-8 | Major Ions; | Major Ions; EMS code: 1106 | CHEMICAL | Dissolved | LAB |  |  |  | 16 | 5ecfdf36-a094-4bb2-9847-3f48c55fe3cc | TRUE | d78cb2ff-9b6f-4d2c-99c0-7013db423b70
Fluoride Dissolved (fl. conc.) | 1106 | mg/L | Fluoride Dissolved | X517 | pH5.8,Ionic Str.adj,SIE | pH 5.8 adj;Ionic Strength Adj; Selective Ion Electrode | 0.05 | Y | Y | Y |  |  |  | 8/23/2002 10:11:07 AM | 1999-04-22 |  | NPEPPIN |  | Concentration | mg/L | Y | (fl. conc.) |  | 16984-48-8 | Major Ions; | Major Ions; EMS code: 1106 | CHEMICAL | Dissolved | LAB |  |  |  | 16 | 5ecfdf36-a094-4bb2-9847-3f48c55fe3cc | TRUE | d78cb2ff-9b6f-4d2c-99c0-7013db423b70
Fluoride Dissolved (fl. conc.) | 1106 | mg/L | Fluoride Dissolved | EQ01 | EQUIS (mg/L) | EQUIS (mg/L) | 0.1 | N | Y | Y |  |  |  | 10/24/1996 3:16:55 PM | 1996-04-12 | 6/3/1998 6:51:33 PM | EMS |  | Concentration | mg/L | Y | (fl. conc.) |  | 16984-48-8 | Major Ions; | Major Ions; EMS code: 1106 | CHEMICAL | Dissolved | LAB |  |  |  | 16 | 5ecfdf36-a094-4bb2-9847-3f48c55fe3cc | TRUE | d78cb2ff-9b6f-4d2c-99c0-7013db423b70
Fluoride Dissolved (fl. conc.) | 1106 | mg/L | Fluoride Dissolved | X114 | F Electr,known add meth | F Electr;known add meth | 0.1 | Y | Y | Y |  |  |  | 3/9/1998 11:07:48 AM | 1996-04-12 | 6/3/1998 6:51:33 PM | EMS |  | Concentration | mg/L | Y | (fl. conc.) |  | 16984-48-8 | Major Ions; | Major Ions; EMS code: 1106 | CHEMICAL | Dissolved | LAB |  |  |  | 16 | 5ecfdf36-a094-4bb2-9847-3f48c55fe3cc | TRUE | d78cb2ff-9b6f-4d2c-99c0-7013db423b70
Fluoride Dissolved (fl. conc.) | 1106 | mg/L | Fluoride Dissolved | X143 | Selective Ion Electrode | The analyte is determined potentiometrically by direct measurement using a selective ion electrode with standard reference electrode and either a meter with a direct concentration scale or a pH meter with an expanded mV scale. | 0.05 | Y | Y | Y |  | 8/10/1993 | 8/18/2024 2:44:00 AM | 8/26/2024 8:06:03 AM | 1996-04-12 | 6/3/1998 6:51:42 PM | EMS |  | Concentration | mg/L | Y | (fl. conc.) |  | 16984-48-8 | Major Ions; | Major Ions; EMS code: 1106 | CHEMICAL | Dissolved | LAB |  |  |  | 16 | 5ecfdf36-a094-4bb2-9847-3f48c55fe3cc | TRUE | d78cb2ff-9b6f-4d2c-99c0-7013db423b70
Hardness (Dissolved) (as CaCO3) (fl. conc.) | 1107 | mg/L | Hardness (Dissolved) (as CaCO3) | CCAL | Calculation (Ca, Mg) | Dissolved and extractable water samples are ready for analysis once collected. Total samples are autoclaved with HNO3 and hydrochloric acid (HCl) in capped Teflon vials. Analysis is performed via Inductively Coupled Argon Plasma Atomic Emission Spectrometry (ICP-AES) (simultaneous multielement analysis), Graphite Furnace Atomic Absorption Spectrometry (GF-AAS) (low level analysis) and/or Flame Atomic Absorption Spectrometry (F-AAS). Total Hardness is calculated from dissolved Calcium and dissolved Magnesium according to the following formula: Total Hardness=2.497248*Ca + 4.116885*Mg (where Total Hardness is expressed as mg/L of CaCO3, and Calcium and Magnesium are expressed as mg/L Ca and mg/L Mg respectively. Check Media/Pres. codes for consistency with regard to acid preservation. | 1 | Y | Y | Y |  | 4/11/1996 6:01:00 PM | 8/23/2024 | 8/26/2024 2:41:32 PM | 1997-01-14 | 6/3/1998 6:51:46 PM | MPAK |  | Concentration | mg/L | Y | (fl. conc.) |  |  | Major Ions; | Major Ions; EMS code: 1107 | CHEMICAL | Dissolved | LAB |  |  |  | 12 | 5ecfdf36-a094-4bb2-9847-3f48c55fe3cc | TRUE | d78cb2ff-9b6f-4d2c-99c0-7013db423b70
Hardness (Dissolved) (as CaCO3) (fl. conc.) | 1107 | mg/L | Hardness (Dissolved) (as CaCO3) | EQ01 | EQUIS (mg/L) | EQUIS (mg/L) | 0.1 | N | Y | Y |  |  |  | 10/24/1996 11:36:32 AM | 1996-04-12 | 6/3/1998 6:51:33 PM | EMS |  | Concentration | mg/L | Y | (fl. conc.) |  |  | Major Ions; | Major Ions; EMS code: 1107 | CHEMICAL | Dissolved | LAB |  |  |  | 12 | 5ecfdf36-a094-4bb2-9847-3f48c55fe3cc | TRUE | d78cb2ff-9b6f-4d2c-99c0-7013db423b70
Hardness (Dissolved) (as CaCO3) (fl. conc.) | 1107 | mg/L | Hardness (Dissolved) (as CaCO3) | MCAL | Calculation (Ca,Mg,Sr,Fe,Al,Zn,Mn,Cu,Ba,Pb) | Dissolved and extractable water samples are ready for analysis once collected. Total samples are autoclaved with HNO3 and hydrochloric acid (HCl) in capped Teflon vials. Analysis is performed via Inductively Coupled Argon Plasma Atomic Emission Spectrometry (ICP-AES) (simultaneous multielement analysis), Graphite Furnace Atomic Absorption Spectrometry (GF-AAS) (low level analysis) and/or Flame Atomic Absorption Spectrometry (F-AAS). Total Hardness is calculated from the dissolved (or extractable as a substitute) fractions of Ca, Mg, Sr, Fe, Al, Zn, Mn, Cu, Ba, Pb, according to the following formula: Hardness Total = 2.497248*Ca + 4.116885*Mg + 1.142316*Sr + 1.792213*Fe + 3.709568*Al + 1.531126*Zn + 1.821866*Mn + 1.575224*Cu + 0.728773*Ba + 0.483082*Pb (where Total Hardness is expressed as mg/L of CaCO3, and each element is expressed in mg/L. Check Media/Pres. codes for consistency with regard to acid preservation. | 1 | Y | Y | Y |  | 4/11/1996 6:01:00 PM | 4/16/2015 4:57:00 PM | 9/11/2019 8:47:50 AM | 1997-01-14 | 6/3/1998 6:51:46 PM | MPAK |  | Concentration | mg/L | Y | (fl. conc.) |  |  | Major Ions; | Major Ions; EMS code: 1107 | CHEMICAL | Dissolved | LAB |  |  |  | 12 | 5ecfdf36-a094-4bb2-9847-3f48c55fe3cc | TRUE | d78cb2ff-9b6f-4d2c-99c0-7013db423b70
Hardness (Dissolved) (as CaCO3) (fl. conc.) | 1107 | mg/L | Hardness (Dissolved) (as CaCO3) | CS01 | System Calculation | System Calculation (mg/L) |  | N | Y | N |  |  |  | 7/31/2024 1:30:04 PM | 1996-04-12 | 6/3/1998 6:51:43 PM | EMS |  | Concentration | mg/L | Y | (fl. conc.) |  |  | Major Ions; | Major Ions; EMS code: 1107 | CHEMICAL | Dissolved | LAB |  |  |  | 12 | 5ecfdf36-a094-4bb2-9847-3f48c55fe3cc | TRUE | d78cb2ff-9b6f-4d2c-99c0-7013db423b70
Hardness (Dissolved) (as CaCO3) (fl. conc.) | 1107 | mg/L | Hardness (Dissolved) (as CaCO3) | X040 | EDTA Titration | a) For Ca, the sample pH is adjusted to pH 12-13 so that the magnesium is precipitated as the hydroxide. Next, the sample is titrated with EDTA in the presence of an indicator. When sufficient EDTA has been added so as to complex all the calcium ions the indicator changes color. Results reported as mg/L as Ca. b) For hardness, a sample buffered to pH 10.0+/-0.1 is titrated with EDTA in the presence of an indicator. When sufficient EDTA has been added in order to complex all the calcium and magnesium ions the indicator changes color. Results reported as mg/L as CaCO3. | 0.1 | Y | Y | Y |  |  |  | 8/23/1999 4:10:47 PM | 1996-04-12 | 6/3/1998 6:51:45 PM | EMS |  | Concentration | mg/L | Y | (fl. conc.) |  |  | Major Ions; | Major Ions; EMS code: 1107 | CHEMICAL | Dissolved | LAB |  |  |  | 12 | 5ecfdf36-a094-4bb2-9847-3f48c55fe3cc | TRUE | d78cb2ff-9b6f-4d2c-99c0-7013db423b70
Hardness (Dissolved) (as CaCO3) (fl. conc.) | 1107 | mg/L | Hardness (Dissolved) (as CaCO3) | XCAL | Calculation (mg/L) | Calculation (mg/L) | 0.5 | Y | Y | Y |  | 8/12/1996 6:06:00 PM | 8/26/2024 | 8/26/2024 4:53:05 PM | 1996-04-12 | 8/15/2019 1:27:08 PM | EMS | KATFRASE | Concentration | mg/L | Y | (fl. conc.) |  |  | Major Ions; | Major Ions; EMS code: 1107 | CHEMICAL | Dissolved | LAB |  |  |  | 12 | 5ecfdf36-a094-4bb2-9847-3f48c55fe3cc | TRUE | d78cb2ff-9b6f-4d2c-99c0-7013db423b70
Nitrogen Ammonia Dissolved (fl. conc.) | 1108 | mg/L | Nitrogen Ammonia Dissolved | 2680 | Froz.Aut.Bertholot Meth. | Froz.Aut.Bertholot Meth. | 0.005 | Y | Y | Y |  |  |  | 1/5/2000 7:22:22 AM | 1996-04-12 | 6/3/1998 6:51:33 PM | EMS |  | Concentration | mg/L | Y | (fl. conc.) |  | 7664-41-7 | Nutrients; | Nutrients; EMS code: 1108 | CHEMICAL | Dissolved | LAB |  |  |  | 22 | 5ecfdf36-a094-4bb2-9847-3f48c55fe3cc | TRUE | d78cb2ff-9b6f-4d2c-99c0-7013db423b70
Nitrogen Ammonia Dissolved (fl. conc.) | 1108 | mg/L | Nitrogen Ammonia Dissolved | OPAF | Ortho-phthaldialdehyde (OPA) reaction,flourometric detection | A fluorescent derivative is formed by reacting ortho-phthaldialdehyde (OPA) and sulphite with ammonium. A sample is injected in a matrix matched carrier which is then mixed with a sodium hydroxide solution to convert the free ammonium into ammonia gas. After mixing, this basic solution is pushed through a dialysis PTFE membrane to the receiver OPA solution which then reacts to form the fluorescent derivative. This reaction is further increased (Intensified) by passing through a 62 degree inline reaction loop which then is detected and quantified using an inline fluorescent detector. This method is applicable for the measurement of ammonium in drinking water, ground water, and can be acceptable for brackish waters. | 0.005 | Y | Y | Y |  | 11/1/2022 | 10/19/2023 | 11/9/2023 7:41:27 AM | 2010-08-04 |  | RDGIBSON |  | Concentration | mg/L | Y | (fl. conc.) |  | 7664-41-7 | Nutrients; | Nutrients; EMS code: 1108 | CHEMICAL | Dissolved | LAB |  |  |  | 22 | 5ecfdf36-a094-4bb2-9847-3f48c55fe3cc | TRUE | d78cb2ff-9b6f-4d2c-99c0-7013db423b70
Nitrogen Ammonia Dissolved (fl. conc.) | 1108 | mg/L | Nitrogen Ammonia Dissolved | X054 | Phenate-Colorimetric | Phenate-Colorimetric | 0.005 | Y | Y | Y |  | 4/23/1997 | 8/20/2024 | 8/25/2024 9:47:36 PM | 1996-04-12 | 6/3/1998 6:51:33 PM | EMS |  | Concentration | mg/L | Y | (fl. conc.) |  | 7664-41-7 | Nutrients; | Nutrients; EMS code: 1108 | CHEMICAL | Dissolved | LAB |  |  |  | 22 | 5ecfdf36-a094-4bb2-9847-3f48c55fe3cc | TRUE | d78cb2ff-9b6f-4d2c-99c0-7013db423b70
Nitrogen Ammonia Dissolved (fl. conc.) | 1108 | mg/L | Nitrogen Ammonia Dissolved | F001 | Phenol/NaHypochlorite Oxid,Indopheno:Col'm | Phenol, sodium nitroprusside, and an oxidizing solution composed of sodium hypochlorite in a basic citrate solution are sequentially added to the sample. Under basic conditions, ammonia reacts with phenol and is oxidized by sodium hypochlorite to form an organic complex, indophenol blue. The blue colour formed is intensified with sodium nitroprusside, and the absorbance of the resulting complex is measured at 630 nm. Sodium citrate complexes calcium and magnesium ions and prevents precipitation of their respective hydroxides. A heating coil is used to accelerate the colour development. | 0.005 | Y | Y | Y |  | 8/5/1993 | 12/12/2020 | 4/6/2023 5:10:03 PM | 1996-06-20 | 6/3/1998 6:51:44 PM | MPAK |  | Concentration | mg/L | Y | (fl. conc.) |  | 7664-41-7 | Nutrients; | Nutrients; EMS code: 1108 | CHEMICAL | Dissolved | LAB |  |  |  | 22 | 5ecfdf36-a094-4bb2-9847-3f48c55fe3cc | TRUE | d78cb2ff-9b6f-4d2c-99c0-7013db423b70
Nitrogen Ammonia Dissolved (fl. conc.) | 1108 | mg/L | Nitrogen Ammonia Dissolved | EQ01 | EQUIS (mg/L) | EQUIS (mg/L) | 0.005 | N | Y | Y |  |  |  | 10/24/1996 3:16:44 PM | 1996-04-12 | 6/3/1998 6:51:33 PM | EMS |  | Concentration | mg/L | Y | (fl. conc.) |  | 7664-41-7 | Nutrients; | Nutrients; EMS code: 1108 | CHEMICAL | Dissolved | LAB |  |  |  | 22 | 5ecfdf36-a094-4bb2-9847-3f48c55fe3cc | TRUE | d78cb2ff-9b6f-4d2c-99c0-7013db423b70
Nitrogen Ammonia Dissolved (fl. conc.) | 1108 | mg/L | Nitrogen Ammonia Dissolved | X143 | Selective Ion Electrode | The analyte is determined potentiometrically by direct measurement using a selective ion electrode with standard reference electrode and either a meter with a direct concentration scale or a pH meter with an expanded mV scale. | 0.01 | Y | Y | Y |  | 1/22/1998 | 11/29/2022 9:45:00 AM | 12/5/2022 5:01:14 PM | 1996-04-12 | 6/3/1998 6:51:33 PM | EMS |  | Concentration | mg/L | Y | (fl. conc.) |  | 7664-41-7 | Nutrients; | Nutrients; EMS code: 1108 | CHEMICAL | Dissolved | LAB |  |  |  | 22 | 5ecfdf36-a094-4bb2-9847-3f48c55fe3cc | TRUE | d78cb2ff-9b6f-4d2c-99c0-7013db423b70
Nitrogen Ammonia Dissolved (fl. conc.) | 1108 | mg/L | Nitrogen Ammonia Dissolved | X154 | Auto Berthelot (Indo) | Auto Berthelot (Indo) | 0.002 | Y | Y | Y |  | 7/19/1996 | 4/4/2023 | 8/22/2024 1:49:13 PM | 1996-04-12 | 6/3/1998 6:51:45 PM | EMS |  | Concentration | mg/L | Y | (fl. conc.) |  | 7664-41-7 | Nutrients; | Nutrients; EMS code: 1108 | CHEMICAL | Dissolved | LAB |  |  |  | 22 | 5ecfdf36-a094-4bb2-9847-3f48c55fe3cc | TRUE | d78cb2ff-9b6f-4d2c-99c0-7013db423b70
Nitrogen Ammonia Dissolved (fl. conc.) | 1108 | mg/L | Nitrogen Ammonia Dissolved | X112 | Dist@pH9.5,Nessleriz. | Dist@pH9.5;Nessleriz. | 0.005 | Y | Y | Y |  |  |  | 12/14/2006 2:22:12 PM | 1996-04-12 | 6/3/1998 6:51:45 PM | EMS |  | Concentration | mg/L | Y | (fl. conc.) |  | 7664-41-7 | Nutrients; | Nutrients; EMS code: 1108 | CHEMICAL | Dissolved | LAB |  |  |  | 22 | 5ecfdf36-a094-4bb2-9847-3f48c55fe3cc | TRUE | d78cb2ff-9b6f-4d2c-99c0-7013db423b70
Nitrogen Ammonia Dissolved (fl. conc.) | 1108 | mg/L | Nitrogen Ammonia Dissolved | NH3F | NH3-F-VA | Ammonia in Water by Fluorescence | 0.005 | Y | Y | Y |  | 1/23/2011 | 8/16/2024 | 8/26/2024 3:51:07 PM | 2015-03-09 |  | RDGIBSON |  | Concentration | mg/L | Y | (fl. conc.) |  | 7664-41-7 | Nutrients; | Nutrients; EMS code: 1108 | CHEMICAL | Dissolved | LAB |  |  |  | 22 | 5ecfdf36-a094-4bb2-9847-3f48c55fe3cc | TRUE | d78cb2ff-9b6f-4d2c-99c0-7013db423b70
Nitrogen Ammonia Dissolved (fl. conc.) | 1108 | mg/L | Nitrogen Ammonia Dissolved | X326 | Berthelot Colorimetric | Alkaline phenol and hypochlorite react with ammonia to form indophenol blue that is proportional to ammonia concentration. Sodium nitroprusside intensifies the blue colour thus formed. Analyses are performed with an autoanalyzer with spectrometer and 630-660 nm filters and 15 mm or 50 mm tubular flow cell. A manual version of this method may also be employed. Note that calcium and magnesium ions may be present in concentrations sufficient to cause precipitation problems during analysis. Also, sample turbidity and colour may interfere with this method. | 0.005 | Y | Y | Y |  | 9/17/1996 | 8/20/2024 1:55:00 PM | 8/26/2024 2:41:32 PM | 1996-04-12 | 6/3/1998 6:51:33 PM | EMS |  | Concentration | mg/L | Y | (fl. conc.) |  | 7664-41-7 | Nutrients; | Nutrients; EMS code: 1108 | CHEMICAL | Dissolved | LAB |  |  |  | 22 | 5ecfdf36-a094-4bb2-9847-3f48c55fe3cc | TRUE | d78cb2ff-9b6f-4d2c-99c0-7013db423b70
Nitrogen Ammonia Dissolved (fl. conc.) | 1108 | mg/L | Nitrogen Ammonia Dissolved | X126 | Dist,Acid Titration | Dist;Acid Titration | 0.005 | Y | Y | Y |  |  |  | 1/29/2002 8:48:19 AM | 1996-04-12 | 6/3/1998 6:51:33 PM | EMS |  | Concentration | mg/L | Y | (fl. conc.) |  | 7664-41-7 | Nutrients; | Nutrients; EMS code: 1108 | CHEMICAL | Dissolved | LAB |  |  |  | 22 | 5ecfdf36-a094-4bb2-9847-3f48c55fe3cc | TRUE | d78cb2ff-9b6f-4d2c-99c0-7013db423b70
Ammonia Extractable (fl. conc.) | 1108-E | mg/L | Ammonia Extractable | CSSS15 | CSSS Ch. 15 | See Canadian Society of Soil Science (2008) Chapter 15 and Journal of Environmental Monitoring 2005, 7, 37-42 | 1 | Y | Y | Y |  | 1/11/2022 | 2/6/2022 | 1/11/2024 1:07:06 PM | 2022-06-29 |  | EMS |  | Concentration | mg/L | Y | (fl. conc.) |  | 7664-41-7 | Nutrients; | Nutrients; EMS code: 1108-E | CHEMICAL | Extractable | LAB |  |  |  | 2 | 5ecfdf36-a094-4bb2-9847-3f48c55fe3cc | TRUE | d78cb2ff-9b6f-4d2c-99c0-7013db423b70
Ammonia; soluble ion content (as N) (fl. conc.) | 1108-S | mg/L | Ammonia; soluble ion content (as N) | CSSS15 | CSSS Ch. 15 | See Canadian Society of Soil Science (2008) Chapter 15 and Journal of Environmental Monitoring 2005, 7, 37-42 | 1 | Y | Y | Y |  |  |  |  | 2024-02-02 |  | EMS |  | Concentration | mg/L | Y | (fl. conc.) |  |  | Nutrients; | Nutrients; EMS code: 1108-S | CHEMICAL |  | LAB |  |  |  | 2 | 5ecfdf36-a094-4bb2-9847-3f48c55fe3cc | TRUE | d78cb2ff-9b6f-4d2c-99c0-7013db423b70
Nitrate(NO3) + Nitrite(NO2) Dissolved (fl. conc.) | 1109 | mg/L | Nitrate(NO3) + Nitrite(NO2) Dissolved | X328 | Auto Cadmium Red'n,Diazo | The filtered sample is passed through a column containing granulated copper-cadmium which reduces Nitrate to Nitrite. Quantitative reduction is ensured by maintaining a stable H-ion concentration through addition of ammonium chloride (NH4Cl). The Nitrite that is originally present in the sample plus the reduced Nitrate then react with sulfanilamide under acidic conditions to form a diazo compound. This compound then complexes with N-1-naphthylethylenediamine dihydrochloride to form a reddish purple azo dye, the absorbance of which is measured at 550 nm. Nitrate (NO3) concentration can be calculated using the Nitrate & Nitrite result and subtracting the Nitrite result (NO23 - NO2 = NO3). Automated analysis. | 0.002 | Y | Y | Y |  | 4/25/1995 6:16:00 PM | 12/12/2020 | 8/26/2024 2:41:32 PM | 1996-04-12 | 6/3/1998 6:51:33 PM | EMS |  | Concentration | mg/L | Y | (fl. conc.) |  | 14797-55-8, 14797-65-0 | Nutrients; | Nutrients; EMS code: 1109 | CHEMICAL | Dissolved | LAB |  |  |  | 28 | 5ecfdf36-a094-4bb2-9847-3f48c55fe3cc | TRUE | d78cb2ff-9b6f-4d2c-99c0-7013db423b70
Nitrate(NO3) + Nitrite(NO2) Dissolved (fl. conc.) | 1109 | mg/L | Nitrate(NO3) + Nitrite(NO2) Dissolved | X155 | Auto Cd:Diazotization | Auto Cd:Diazotization | 0.002 | Y | Y | Y |  | 1/4/2007 4:08:00 PM | 8/17/2024 2:09:00 PM | 8/23/2024 5:01:25 PM | 1996-04-12 | 6/3/1998 6:51:33 PM | EMS |  | Concentration | mg/L | Y | (fl. conc.) |  | 14797-55-8, 14797-65-0 | Nutrients; | Nutrients; EMS code: 1109 | CHEMICAL | Dissolved | LAB |  |  |  | 28 | 5ecfdf36-a094-4bb2-9847-3f48c55fe3cc | TRUE | d78cb2ff-9b6f-4d2c-99c0-7013db423b70
Nitrate(NO3) + Nitrite(NO2) Dissolved (fl. conc.) | 1109 | mg/L | Nitrate(NO3) + Nitrite(NO2) Dissolved | X020 | Manual Cadmium Reduction | The filtered sample is passed through a column containing granulated copper-cadmium which reduces Nitrate to Nitrite. Quantitative reduction is ensured by maintaining a stable H-ion concentration through addition of ammonium chloride (NH4Cl). The Nitrite that is originally present in the sample plus the reduced Nitrate then react with sulfanilamide under acidic conditions to form a diazo compound. This compound then complexes with N-1-naphthylethylenediamine dihydrochloride to form a reddish purple azo dye, the absorbance of which is measured at 550 nm. Nitrate (NO3) concentration can be calculated using the Nitrate & Nitrite result and subtracting the Nitrite result (NO23 - NO2 = NO3). Manual analysis. | 0.02 | Y | Y | Y |  |  |  | 3/7/2003 12:11:11 PM | 1996-04-12 | 6/3/1998 6:51:33 PM | EMS |  | Concentration | mg/L | Y | (fl. conc.) |  | 14797-55-8, 14797-65-0 | Nutrients; | Nutrients; EMS code: 1109 | CHEMICAL | Dissolved | LAB |  |  |  | 28 | 5ecfdf36-a094-4bb2-9847-3f48c55fe3cc | TRUE | d78cb2ff-9b6f-4d2c-99c0-7013db423b70
Nitrate(NO3) + Nitrite(NO2) Dissolved (fl. conc.) | 1109 | mg/L | Nitrate(NO3) + Nitrite(NO2) Dissolved | CS01 | System Calculation | System Calculation (mg/L) |  | N | Y | N |  |  |  | 8/26/2024 4:53:06 PM | 1996-04-12 | 6/3/1998 6:51:43 PM | EMS |  | Concentration | mg/L | Y | (fl. conc.) |  | 14797-55-8, 14797-65-0 | Nutrients; | Nutrients; EMS code: 1109 | CHEMICAL | Dissolved | LAB |  |  |  | 28 | 5ecfdf36-a094-4bb2-9847-3f48c55fe3cc | TRUE | d78cb2ff-9b6f-4d2c-99c0-7013db423b70
Nitrate(NO3) + Nitrite(NO2) Dissolved (fl. conc.) | 1109 | mg/L | Nitrate(NO3) + Nitrite(NO2) Dissolved | X044 | Ion Chromatography | A clear (Total) or filtered (Dissolved) water sample is injected into a stream of carbonate-bicarbonate eluent and passed through a series of ion exchanger. The anions of interested are separated on the basis of their relative affinities for a low capacity , strongly basic anion exchanger (guard and separate columns). The separated anions are directed through the anion self-regenerating suppressor (ASRS). Hydronium ions in the suppressor will neutralize the eluent to its weakly ionized form and convert the separated anions in their conductive acid form. The separated anions are measured by conductivity. They are identified on the basis of retention time as compared to standards. Quantitation is by measurement of peak area of peak height against a calibration curve generated from known standards. | 0.0051 | Y | Y | Y |  | 8/12/2014 | 9/29/2020 | 12/13/2023 2:16:30 PM | 2015-03-11 |  | RDGIBSON |  | Concentration | mg/L | Y | (fl. conc.) |  | 14797-55-8, 14797-65-0 | Nutrients; | Nutrients; EMS code: 1109 | CHEMICAL | Dissolved | LAB |  |  |  | 28 | 5ecfdf36-a094-4bb2-9847-3f48c55fe3cc | TRUE | d78cb2ff-9b6f-4d2c-99c0-7013db423b70
Nitrate(NO3) + Nitrite(NO2) Dissolved (fl. conc.) | 1109 | mg/L | Nitrate(NO3) + Nitrite(NO2) Dissolved | EQ01 | EQUIS (mg/L) | EQUIS (mg/L) | 0.02 | N | Y | Y |  |  |  | 10/24/1996 3:16:44 PM | 1996-04-12 | 6/3/1998 6:51:45 PM | EMS |  | Concentration | mg/L | Y | (fl. conc.) |  | 14797-55-8, 14797-65-0 | Nutrients; | Nutrients; EMS code: 1109 | CHEMICAL | Dissolved | LAB |  |  |  | 28 | 5ecfdf36-a094-4bb2-9847-3f48c55fe3cc | TRUE | d78cb2ff-9b6f-4d2c-99c0-7013db423b70
Nitrate(NO3) + Nitrite(NO2) Dissolved (fl. conc.) | 1109 | mg/L | Nitrate(NO3) + Nitrite(NO2) Dissolved | XCAL | Calculation (mg/L) | Calculation (mg/L) | 0.002 | Y | Y | Y |  | 1/8/2010 1:51:00 PM | 8/22/2024 | 8/26/2024 4:51:04 PM | 2011-02-28 | 2/28/2011 1:57:11 PM | RDGIBSON | RDGIBSON | Concentration | mg/L | Y | (fl. conc.) |  | 14797-55-8, 14797-65-0 | Nutrients; | Nutrients; EMS code: 1109 | CHEMICAL | Dissolved | LAB |  |  |  | 28 | 5ecfdf36-a094-4bb2-9847-3f48c55fe3cc | TRUE | d78cb2ff-9b6f-4d2c-99c0-7013db423b70
Nitrate(NO3) + Nitrite(NO2) Dissolved (fl. conc.) | 1109 | mg/L | Nitrate(NO3) + Nitrite(NO2) Dissolved | X133 | Cd Red'n,Diazotiz,Col | Cd Red'n;Diazotiz;Col | 0.02 | Y | Y | Y |  | 11/28/2012 11:09:00 AM | 5/28/2014 5:04:00 AM | 2/3/2015 3:06:19 PM | 1996-04-12 | 6/3/1998 6:51:46 PM | EMS |  | Concentration | mg/L | Y | (fl. conc.) |  | 14797-55-8, 14797-65-0 | Nutrients; | Nutrients; EMS code: 1109 | CHEMICAL | Dissolved | LAB |  |  |  | 28 | 5ecfdf36-a094-4bb2-9847-3f48c55fe3cc | TRUE | d78cb2ff-9b6f-4d2c-99c0-7013db423b70
Nitrate(NO3) + Nitrite(NO2) Dissolved (fl. conc.) | 1109 | mg/L | Nitrate(NO3) + Nitrite(NO2) Dissolved | 1350 | Nitrite & Nitrate in Seawater (Calc) | Nitrite & Nitrate in Seawater (Calc) | 0.51 | Y | Y | Y |  | 8/16/2019 | 9/15/2019 | 10/7/2019 5:29:52 PM | 2019-09-30 |  | KATFRASE |  | Concentration | mg/L | Y | (fl. conc.) |  | 14797-55-8, 14797-65-0 | Nutrients; | Nutrients; EMS code: 1109 | CHEMICAL | Dissolved | LAB |  |  |  | 28 | 5ecfdf36-a094-4bb2-9847-3f48c55fe3cc | TRUE | d78cb2ff-9b6f-4d2c-99c0-7013db423b70
Nitrate(NO3) + Nitrite(NO2) Dissolved (fl. conc.) | 1109 | mg/L | Nitrate(NO3) + Nitrite(NO2) Dissolved | X082 | Auto. Cadmium Reduction | Auto. Cadmium Reduction | 0.02 | Y | Y | Y |  | 8/5/1993 | 8/14/2024 5:01:00 PM | 8/26/2024 8:06:03 AM | 1996-04-12 | 6/3/1998 6:51:33 PM | EMS |  | Concentration | mg/L | Y | (fl. conc.) |  | 14797-55-8, 14797-65-0 | Nutrients; | Nutrients; EMS code: 1109 | CHEMICAL | Dissolved | LAB |  |  |  | 28 | 5ecfdf36-a094-4bb2-9847-3f48c55fe3cc | TRUE | d78cb2ff-9b6f-4d2c-99c0-7013db423b70
Nitrate(NO3) + Nitrite(NO2) Dissolved (fl. conc.) | 1109 | mg/L | Nitrate(NO3) + Nitrite(NO2) Dissolved | 2670 | Froz.Aut.Cadmium Red'n | Froz.Aut.Cadmium Red'n | 0.02 | Y | Y | Y |  |  |  | 10/24/1996 3:06:02 PM | 1996-04-12 | 6/3/1998 6:51:33 PM | EMS |  | Concentration | mg/L | Y | (fl. conc.) |  | 14797-55-8, 14797-65-0 | Nutrients; | Nutrients; EMS code: 1109 | CHEMICAL | Dissolved | LAB |  |  |  | 28 | 5ecfdf36-a094-4bb2-9847-3f48c55fe3cc | TRUE | d78cb2ff-9b6f-4d2c-99c0-7013db423b70
Nitrate(NO3) + Nitrite(NO2) Dissolved (fl. conc.) | 1109 | mg/L | Nitrate(NO3) + Nitrite(NO2) Dissolved | 1353 | Auto. Cadmium Reduc. L L | Auto. Cadmium Reduc. L L | 0.005 | N | Y | Y |  |  |  | 10/24/1996 2:45:43 PM | 1996-04-12 | 6/3/1998 6:51:42 PM | EMS |  | Concentration | mg/L | Y | (fl. conc.) |  | 14797-55-8, 14797-65-0 | Nutrients; | Nutrients; EMS code: 1109 | CHEMICAL | Dissolved | LAB |  |  |  | 28 | 5ecfdf36-a094-4bb2-9847-3f48c55fe3cc | TRUE | d78cb2ff-9b6f-4d2c-99c0-7013db423b70
Nitrate(NO3) + Nitrite(NO2) Dissolved (fl. conc.) | 1109 | mg/L | Nitrate(NO3) + Nitrite(NO2) Dissolved | F046 | Low Level,Auto Cd Red'n,Diazo | Low level Nitrate/Nitrite samples must be field filtered and collected in glass bottles with no dead space. The filtered sample is passed through a column containing granulated copper-cadmium which reduces Nitrate to Nitrite. Quantitative reduction is ensured by maintaining a stable H-ion concentration through addition of ammonium chloride (NH4Cl). The Nitrite that is originally present in the sample plus the reduced Nitrate then react with sulphanilamide under acidic conditions to form a diazo compound. This compound then complexes with N-1-naphthylethylenediamine dihydrochloride to form a reddish-purple azo dye, the absorbance of which is measured at 550 nm. Nitrate (NO3) concentration can be calculated using the Nitrate & Nitrite result and subtracting the Nitrite result (NO23 - NO2 = NO3) | 0.002 | Y | Y | Y |  | 5/27/1997 11:15:00 AM | 12/5/2020 | 5/26/2003 11:42:43 AM | 1997-10-20 | 6/3/1998 6:51:47 PM | NPEPPIN |  | Concentration | mg/L | Y | (fl. conc.) |  | 14797-55-8, 14797-65-0 | Nutrients; | Nutrients; EMS code: 1109 | CHEMICAL | Dissolved | LAB |  |  |  | 28 | 5ecfdf36-a094-4bb2-9847-3f48c55fe3cc | TRUE | d78cb2ff-9b6f-4d2c-99c0-7013db423b70
Nitrate(NO3) + Nitrite(NO2) Dissolved (fl. conc.) | 1109 | mg/L | Nitrate(NO3) + Nitrite(NO2) Dissolved | X519 | F,EDTA,Cd red'n,diaz,col'm | Filtered;EDTA etc.;Cd reduction;diazotization;colorimetric | 0.001 | Y | Y | Y |  |  |  | 10/15/1999 1:06:52 PM | 1999-04-22 |  | NPEPPIN |  | Concentration | mg/L | Y | (fl. conc.) |  | 14797-55-8, 14797-65-0 | Nutrients; | Nutrients; EMS code: 1109 | CHEMICAL | Dissolved | LAB |  |  |  | 28 | 5ecfdf36-a094-4bb2-9847-3f48c55fe3cc | TRUE | d78cb2ff-9b6f-4d2c-99c0-7013db423b70
Nitrate (NO3) Dissolved (fl. conc.) | 1110 | mg/L | Nitrate (NO3) Dissolved | X133 | Cd Red'n,Diazotiz,Col | Cd Red'n;Diazotiz;Col | 0.02 | Y | Y | Y |  | 7/21/2000 | 2/17/2009 3:05:00 PM | 8/28/2018 3:14:03 PM | 1996-04-12 | 6/3/1998 6:51:33 PM | EMS |  | Concentration | mg/L | Y | (fl. conc.) |  | 14797-55-8 | Nutrients; | Nutrients; EMS code: 1110 | CHEMICAL | Dissolved | LAB |  |  |  | 20 | 5ecfdf36-a094-4bb2-9847-3f48c55fe3cc | TRUE | d78cb2ff-9b6f-4d2c-99c0-7013db423b70
Nitrate (NO3) Dissolved (fl. conc.) | 1110 | mg/L | Nitrate (NO3) Dissolved | X044 | Ion Chromatography | A clear (Total) or filtered (Dissolved) water sample is injected into a stream of carbonate-bicarbonate eluent and passed through a series of ion exchanger. The anions of interested are separated on the basis of their relative affinities for a low capacity , strongly basic anion exchanger (guard and separate columns). The separated anions are directed through the anion self-regenerating suppressor (ASRS). Hydronium ions in the suppressor will neutralize the eluent to its weakly ionized form and convert the separated anions in their conductive acid form. The separated anions are measured by conductivity. They are identified on the basis of retention time as compared to standards. Quantitation is by measurement of peak area of peak height against a calibration curve generated from known standards. | 0.005 | Y | Y | Y |  | 4/10/1996 6:56:00 AM | 8/21/2024 | 8/26/2024 4:53:05 PM | 1996-04-12 | 8/15/2019 11:49:48 AM | EMS | KATFRASE | Concentration | mg/L | Y | (fl. conc.) |  | 14797-55-8 | Nutrients; | Nutrients; EMS code: 1110 | CHEMICAL | Dissolved | LAB |  |  |  | 20 | 5ecfdf36-a094-4bb2-9847-3f48c55fe3cc | TRUE | d78cb2ff-9b6f-4d2c-99c0-7013db423b70
Nitrate (NO3) Dissolved (fl. conc.) | 1110 | mg/L | Nitrate (NO3) Dissolved | X056 | Chromotropic Acid Meth. | Chromotropic Acid Meth. | 0.02 | Y | Y | Y |  |  |  | 10/24/1996 12:10:42 PM | 1996-04-12 | 6/3/1998 6:51:33 PM | EMS |  | Concentration | mg/L | Y | (fl. conc.) |  | 14797-55-8 | Nutrients; | Nutrients; EMS code: 1110 | CHEMICAL | Dissolved | LAB |  |  |  | 20 | 5ecfdf36-a094-4bb2-9847-3f48c55fe3cc | TRUE | d78cb2ff-9b6f-4d2c-99c0-7013db423b70
Nitrate (NO3) Dissolved (fl. conc.) | 1110 | mg/L | Nitrate (NO3) Dissolved | 1346 | Nitrate in Seawater by IC | Nitrate in Seawater by IC | 0.5 | Y | Y | Y |  | 8/14/2019 | 4/25/2024 | 6/7/2024 10:03:16 AM | 2019-09-30 |  | KATFRASE |  | Concentration | mg/L | Y | (fl. conc.) |  | 14797-55-8 | Nutrients; | Nutrients; EMS code: 1110 | CHEMICAL | Dissolved | LAB |  |  |  | 20 | 5ecfdf36-a094-4bb2-9847-3f48c55fe3cc | TRUE | d78cb2ff-9b6f-4d2c-99c0-7013db423b70
Nitrate (NO3) Dissolved (fl. conc.) | 1110 | mg/L | Nitrate (NO3) Dissolved | F124 | UV Spectrophotometric Screen | Measurement of Nitrate is accomplished by the preparation of Nitrate standards in the range of 0-7mg/L-NO3-N. Determination of sample nitrate concentration is accomplished by reading the UV absorbance of the sample at a wavelength at 220nm and at 275nm to determine interference. A standard curve is constructed by plotting the absorbances due to NO3 conc. of standards. Using the corrected sample absorbances, sample concentrations are obtained directly from the curve. |  | Y | Y | Y |  |  |  | 7/29/2024 2:00:44 PM | 2004-02-10 |  | UMULLER |  | Concentration | mg/L | Y | (fl. conc.) |  | 14797-55-8 | Nutrients; | Nutrients; EMS code: 1110 | CHEMICAL | Dissolved | LAB |  |  |  | 20 | 5ecfdf36-a094-4bb2-9847-3f48c55fe3cc | TRUE | d78cb2ff-9b6f-4d2c-99c0-7013db423b70
Nitrate (NO3) Dissolved (fl. conc.) | 1110 | mg/L | Nitrate (NO3) Dissolved | CS01 | System Calculation | System Calculation (mg/L) |  | N | Y | N |  |  |  | 4/23/2021 12:06:22 PM | 1996-04-12 | 6/3/1998 6:51:43 PM | EMS |  | Concentration | mg/L | Y | (fl. conc.) |  | 14797-55-8 | Nutrients; | Nutrients; EMS code: 1110 | CHEMICAL | Dissolved | LAB |  |  |  | 20 | 5ecfdf36-a094-4bb2-9847-3f48c55fe3cc | TRUE | d78cb2ff-9b6f-4d2c-99c0-7013db423b70
Nitrate (NO3) Dissolved (fl. conc.) | 1110 | mg/L | Nitrate (NO3) Dissolved | X257 | Colorimetric | Colorimetric. General use for several parameters. E.g.Total Sulfide is determined by spectrophotometer using the methlyene blue colourimetric method. The H2S calculation converts Total Sulphide as (S2-) and reports it as Total Sulphide as (H2S). | 0.02 | Y | Y | Y |  | 10/5/2022 | 8/6/2024 | 8/21/2024 11:21:21 AM | 1996-04-12 | 6/3/1998 6:51:33 PM | EMS |  | Concentration | mg/L | Y | (fl. conc.) |  | 14797-55-8 | Nutrients; | Nutrients; EMS code: 1110 | CHEMICAL | Dissolved | LAB |  |  |  | 20 | 5ecfdf36-a094-4bb2-9847-3f48c55fe3cc | TRUE | d78cb2ff-9b6f-4d2c-99c0-7013db423b70
Nitrate (NO3) Dissolved (fl. conc.) | 1110 | mg/L | Nitrate (NO3) Dissolved | XCAL | Calculation (mg/L) | Calculation (mg/L) | 0.002 | Y | Y | Y |  | 8/5/1993 | 8/17/2024 2:09:00 PM | 8/26/2024 8:06:03 AM | 1996-04-12 | 6/3/1998 6:51:41 PM | EMS |  | Concentration | mg/L | Y | (fl. conc.) |  | 14797-55-8 | Nutrients; | Nutrients; EMS code: 1110 | CHEMICAL | Dissolved | LAB |  |  |  | 20 | 5ecfdf36-a094-4bb2-9847-3f48c55fe3cc | TRUE | d78cb2ff-9b6f-4d2c-99c0-7013db423b70
Nitrate (NO3) Dissolved (fl. conc.) | 1110 | mg/L | Nitrate (NO3) Dissolved | EQ01 | EQUIS (mg/L) | EQUIS (mg/L) | 0.02 | N | Y | Y |  |  |  | 10/24/1996 3:16:57 PM | 1996-04-12 | 6/3/1998 6:51:33 PM | EMS |  | Concentration | mg/L | Y | (fl. conc.) |  | 14797-55-8 | Nutrients; | Nutrients; EMS code: 1110 | CHEMICAL | Dissolved | LAB |  |  |  | 20 | 5ecfdf36-a094-4bb2-9847-3f48c55fe3cc | TRUE | d78cb2ff-9b6f-4d2c-99c0-7013db423b70
Nitrate (NO3) Dissolved (fl. conc.) | 1110 | mg/L | Nitrate (NO3) Dissolved | X155 | Auto Cd:Diazotization | Auto Cd:Diazotization | 0.001 | Y | Y | Y |  | 4/11/2002 | 5/28/2003 | 2/24/2004 2:45:17 PM | 2003-03-18 | 3/18/2003 2:51:45 PM | UMULLER | UMULLER | Concentration | mg/L | Y | (fl. conc.) |  | 14797-55-8 | Nutrients; | Nutrients; EMS code: 1110 | CHEMICAL | Dissolved | LAB |  |  |  | 20 | 5ecfdf36-a094-4bb2-9847-3f48c55fe3cc | TRUE | d78cb2ff-9b6f-4d2c-99c0-7013db423b70
Nitrate (as N) Extractable (fl. conc.) | 1110-E | mg/L | Nitrate (as N) Extractable | E300 | EPA 300.1/CSSS 15 | See EPA method 300.1 and Canadian Society of Soil Sciences (2008) Chapter 15 | 0.5 | Y | Y | Y |  | 1/11/2022 | 2/5/2022 | 1/11/2024 1:07:06 PM | 2022-06-29 |  | EMS |  | Concentration | mg/L | Y | (fl. conc.) |  | 14797-55-8 | Nutrients; | Nutrients; EMS code: 1110-E | CHEMICAL | Extractable | LAB |  |  |  | 2 | 5ecfdf36-a094-4bb2-9847-3f48c55fe3cc | TRUE | d78cb2ff-9b6f-4d2c-99c0-7013db423b70
Nitrate (as N) Leachable (fl. conc.) | 1110-L | mg/L | Nitrate (as N) Leachable | MEND | MEND (mod) EPA 300.1 (mod) | MEND (mod) EPA 300.1 (mod). Inorganic anions are analyzed by obtaining an extract from a soil sample that has been added in a 3:1 ratio of deionized water to soil; then leached and the extract filtered prior to analysis; which is then analyzed by Ion Chromatography with conductivity and/or UV detection. | 0.005 | Y | Y | Y |  |  |  |  | 2024-01-24 |  | RDGIBSON |  | Concentration | mg/L | Y | (fl. conc.) |  |  | Nutrients; | Nutrients; EMS code: 1110-L | CHEMICAL |  | LAB |  |  |  | 2 | 5ecfdf36-a094-4bb2-9847-3f48c55fe3cc | TRUE | d78cb2ff-9b6f-4d2c-99c0-7013db423b70
Nitrate (as N); soluble ion content (fl. conc.) | 1110-S | mg/L | Nitrate (as N); soluble ion content | E300 | EPA 300.1/CSSS 15 | See EPA method 300.1 and Canadian Society of Soil Sciences (2008) Chapter 15 | 0.5 | Y | Y | Y |  |  |  |  | 2024-02-02 |  | EMS |  | Concentration | mg/L | Y | (fl. conc.) |  |  | Nutrients; | Nutrients; EMS code: 1110-S | CHEMICAL |  | LAB |  |  |  | 2 | 5ecfdf36-a094-4bb2-9847-3f48c55fe3cc | TRUE | d78cb2ff-9b6f-4d2c-99c0-7013db423b70
Nitrogen - Nitrite Dissolved (NO2) (fl. conc.) | 1111 | mg/L | Nitrogen - Nitrite Dissolved (NO2) | CS01 | System Calculation | System Calculation (mg/L) |  | N | Y | N |  |  |  | 8/26/2024 2:41:32 PM | 1996-04-12 | 6/3/1998 6:51:43 PM | EMS |  | Concentration | mg/L | Y | (fl. conc.) |  | 14797-65-0 | Nutrients; | Nutrients; EMS code: 1111 | CHEMICAL | Dissolved | LAB |  |  |  | 20 | 5ecfdf36-a094-4bb2-9847-3f48c55fe3cc | TRUE | d78cb2ff-9b6f-4d2c-99c0-7013db423b70
Nitrogen - Nitrite Dissolved (NO2) (fl. conc.) | 1111 | mg/L | Nitrogen - Nitrite Dissolved (NO2) | X155 | Auto Cd:Diazotization | Auto Cd:Diazotization | 0.001 | Y | Y | Y |  | 10/22/1997 | 5/6/2004 | 8/28/2018 3:14:03 PM | 1996-04-12 | 6/3/1998 6:51:41 PM | EMS |  | Concentration | mg/L | Y | (fl. conc.) |  | 14797-65-0 | Nutrients; | Nutrients; EMS code: 1111 | CHEMICAL | Dissolved | LAB |  |  |  | 20 | 5ecfdf36-a094-4bb2-9847-3f48c55fe3cc | TRUE | d78cb2ff-9b6f-4d2c-99c0-7013db423b70
Nitrogen - Nitrite Dissolved (NO2) (fl. conc.) | 1111 | mg/L | Nitrogen - Nitrite Dissolved (NO2) | X327 | Auto Colorimet,diazotiz. | Nitrites react with sulphanilamide under acidic conditions to form a diazo compound. This compound compexes with N-1-naphthylethylene diamine dihydrochloride to form a reddish-purple azo dye, the absorbance of which is measured at 540 nm. | 0.005 | Y | Y | Y |  | 9/17/1996 | 8/14/2024 3:35:00 PM | 8/16/2024 5:07:04 PM | 1996-04-12 | 6/3/1998 6:51:33 PM | EMS |  | Concentration | mg/L | Y | (fl. conc.) |  | 14797-65-0 | Nutrients; | Nutrients; EMS code: 1111 | CHEMICAL | Dissolved | LAB |  |  |  | 20 | 5ecfdf36-a094-4bb2-9847-3f48c55fe3cc | TRUE | d78cb2ff-9b6f-4d2c-99c0-7013db423b70
Nitrogen - Nitrite Dissolved (NO2) (fl. conc.) | 1111 | mg/L | Nitrogen - Nitrite Dissolved (NO2) | 1345 | Nitrite in Seawater by IC | Nitrite in Seawater by IC | 0.1 | Y | Y | Y |  | 8/14/2019 | 4/27/2024 | 6/7/2024 10:03:16 AM | 2019-09-30 |  | KATFRASE |  | Concentration | mg/L | Y | (fl. conc.) |  | 14797-65-0 | Nutrients; | Nutrients; EMS code: 1111 | CHEMICAL | Dissolved | LAB |  |  |  | 20 | 5ecfdf36-a094-4bb2-9847-3f48c55fe3cc | TRUE | d78cb2ff-9b6f-4d2c-99c0-7013db423b70
Nitrogen - Nitrite Dissolved (NO2) (fl. conc.) | 1111 | mg/L | Nitrogen - Nitrite Dissolved (NO2) | 2690 | Froz.Auto.Diazotiz'n | Froz.Auto.Diazotiz'n | 0.005 | Y | Y | Y |  |  |  | 3/31/1998 11:11:38 AM | 1996-04-12 | 6/3/1998 6:51:33 PM | EMS |  | Concentration | mg/L | Y | (fl. conc.) |  | 14797-65-0 | Nutrients; | Nutrients; EMS code: 1111 | CHEMICAL | Dissolved | LAB |  |  |  | 20 | 5ecfdf36-a094-4bb2-9847-3f48c55fe3cc | TRUE | d78cb2ff-9b6f-4d2c-99c0-7013db423b70
Nitrogen - Nitrite Dissolved (NO2) (fl. conc.) | 1111 | mg/L | Nitrogen - Nitrite Dissolved (NO2) | X044 | Ion Chromatography | A clear (Total) or filtered (Dissolved) water sample is injected into a stream of carbonate-bicarbonate eluent and passed through a series of ion exchanger. The anions of interested are separated on the basis of their relative affinities for a low capacity , strongly basic anion exchanger (guard and separate columns). The separated anions are directed through the anion self-regenerating suppressor (ASRS). Hydronium ions in the suppressor will neutralize the eluent to its weakly ionized form and convert the separated anions in their conductive acid form. The separated anions are measured by conductivity. They are identified on the basis of retention time as compared to standards. Quantitation is by measurement of peak area of peak height against a calibration curve generated from known standards. | 0.001 | Y | Y | Y |  | 9/24/1996 10:07:00 AM | 8/21/2024 | 8/26/2024 4:53:05 PM | 1997-02-12 | 8/15/2019 11:50:16 AM | MPAK | KATFRASE | Concentration | mg/L | Y | (fl. conc.) |  | 14797-65-0 | Nutrients; | Nutrients; EMS code: 1111 | CHEMICAL | Dissolved | LAB |  |  |  | 20 | 5ecfdf36-a094-4bb2-9847-3f48c55fe3cc | TRUE | d78cb2ff-9b6f-4d2c-99c0-7013db423b70
Nitrogen - Nitrite Dissolved (NO2) (fl. conc.) | 1111 | mg/L | Nitrogen - Nitrite Dissolved (NO2) | X081 | Auto. Diazotization | The Nitrite that is present in the filtered sample react with sulfanilamide under acidic conditions to form a diazo compound. This compound then complexes with N-1-naphthylethylenediamine dihydrochloride to form a reddish-purple azo dye, the absorbance of which is measured at 550 nm. | 0.002 | Y | Y | Y |  | 8/5/1993 | 8/14/2024 3:12:00 PM | 8/26/2024 8:06:03 AM | 1996-04-12 | 6/3/1998 6:51:33 PM | EMS |  | Concentration | mg/L | Y | (fl. conc.) |  | 14797-65-0 | Nutrients; | Nutrients; EMS code: 1111 | CHEMICAL | Dissolved | LAB |  |  |  | 20 | 5ecfdf36-a094-4bb2-9847-3f48c55fe3cc | TRUE | d78cb2ff-9b6f-4d2c-99c0-7013db423b70
Nitrogen - Nitrite Dissolved (NO2) (fl. conc.) | 1111 | mg/L | Nitrogen - Nitrite Dissolved (NO2) | X132 | Diazotization,Col'metric | Diazotization;Col'metric | 0.005 | Y | Y | Y |  | 9/3/1996 | 8/17/2024 10:57:00 AM | 8/23/2024 5:01:25 PM | 1996-04-12 | 6/3/1998 6:51:33 PM | EMS |  | Concentration | mg/L | Y | (fl. conc.) |  | 14797-65-0 | Nutrients; | Nutrients; EMS code: 1111 | CHEMICAL | Dissolved | LAB |  |  |  | 20 | 5ecfdf36-a094-4bb2-9847-3f48c55fe3cc | TRUE | d78cb2ff-9b6f-4d2c-99c0-7013db423b70
Nitrogen - Nitrite Dissolved (NO2) (fl. conc.) | 1111 | mg/L | Nitrogen - Nitrite Dissolved (NO2) | EQ01 | EQUIS (mg/L) | EQUIS (mg/L) | 0.005 | N | Y | Y |  |  |  | 10/24/1996 3:16:57 PM | 1996-04-12 | 6/3/1998 6:51:33 PM | EMS |  | Concentration | mg/L | Y | (fl. conc.) |  | 14797-65-0 | Nutrients; | Nutrients; EMS code: 1111 | CHEMICAL | Dissolved | LAB |  |  |  | 20 | 5ecfdf36-a094-4bb2-9847-3f48c55fe3cc | TRUE | d78cb2ff-9b6f-4d2c-99c0-7013db423b70
Nitrogen - Nitrite Dissolved (NO2) (fl. conc.) | 1111 | mg/L | Nitrogen - Nitrite Dissolved (NO2) | X019 | Manual Diazotization | Manual Diazotization | 0.005 | Y | Y | Y |  | 1/4/2007 12:16:00 PM | 2/17/2009 3:05:00 PM | 5/8/2013 11:58:53 AM | 1996-04-12 | 6/3/1998 6:51:33 PM | EMS |  | Concentration | mg/L | Y | (fl. conc.) |  | 14797-65-0 | Nutrients; | Nutrients; EMS code: 1111 | CHEMICAL | Dissolved | LAB |  |  |  | 20 | 5ecfdf36-a094-4bb2-9847-3f48c55fe3cc | TRUE | d78cb2ff-9b6f-4d2c-99c0-7013db423b70
Nitrite (as N) Leachable (fl. conc.) | 1111-L | mg/L | Nitrite (as N) Leachable | MEND | MEND (mod) EPA 300.1 (mod) | MEND (mod) EPA 300.1 (mod). Inorganic anions are analyzed by obtaining an extract from a soil sample that has been added in a 3:1 ratio of deionized water to soil; then leached and the extract filtered prior to analysis; which is then analyzed by Ion Chromatography with conductivity and/or UV detection. | 0.001 | Y | Y | Y |  |  |  |  | 2024-01-24 |  | RDGIBSON |  | Concentration | mg/L | Y | (fl. conc.) |  |  | Nutrients; | Nutrients; EMS code: 1111-L | CHEMICAL |  | LAB |  |  |  | 2 | 5ecfdf36-a094-4bb2-9847-3f48c55fe3cc | TRUE | d78cb2ff-9b6f-4d2c-99c0-7013db423b70
Nitrogen Organic Total Dissolved (fl. conc.) | 1112 | mg/L | Nitrogen Organic Total Dissolved | XCAL | Calculation (mg/L) | Calculation (mg/L) | 0.02 | Y | Y | Y |  | 9/26/2005 | 8/19/2024 | 8/21/2024 8:46:12 PM | 1997-05-08 | 6/3/1998 6:51:46 PM | MPAK |  | Concentration | mg/L | Y | (fl. conc.) |  |  | Nutrients; | Nutrients; EMS code: 1112 | CHEMICAL | Dissolved | LAB |  |  |  | 2 | 5ecfdf36-a094-4bb2-9847-3f48c55fe3cc | TRUE | d78cb2ff-9b6f-4d2c-99c0-7013db423b70
Nitrogen (Kjeldahl) Total Dissolved (fl. conc.) | 1113 | mg/L | Nitrogen (Kjeldahl) Total Dissolved | 1360 | Block Dig.Auto.Color | Block Dig.Auto.Color | 0.01 | Y | Y | Y |  | 6/4/1997 | 3/27/2024 | 4/10/2024 5:01:15 PM | 1996-04-12 | 6/3/1998 6:51:33 PM | EMS |  | Concentration | mg/L | Y | (fl. conc.) |  |  | Nutrients; | Nutrients; EMS code: 1113 | CHEMICAL | Dissolved | LAB |  |  |  | 14 | 5ecfdf36-a094-4bb2-9847-3f48c55fe3cc | TRUE | d78cb2ff-9b6f-4d2c-99c0-7013db423b70
Nitrogen (Kjeldahl) Total Dissolved (fl. conc.) | 1113 | mg/L | Nitrogen (Kjeldahl) Total Dissolved | DKNF | DKN,Filt,Block Dig.,Fluor. | This analysis is carried out using procedures adapted from APHA Method 4500-Norg D. "Block Digestion and Flow Injection Analysis". Dissolved Kjeldahl Nitrogen is determined using block digestion followed by Flow-injection analysis with fluorescence detection. | 0.05 | Y | Y | Y |  | 8/6/2015 | 7/18/2024 | 7/24/2024 7:36:07 PM | 2015-12-15 |  | RDGIBSON |  | Concentration | mg/L | Y | (fl. conc.) |  |  | Nutrients; | Nutrients; EMS code: 1113 | CHEMICAL | Dissolved | LAB |  |  |  | 14 | 5ecfdf36-a094-4bb2-9847-3f48c55fe3cc | TRUE | d78cb2ff-9b6f-4d2c-99c0-7013db423b70
Nitrogen (Kjeldahl) Total Dissolved (fl. conc.) | 1113 | mg/L | Nitrogen (Kjeldahl) Total Dissolved | 2660 | Froz.Dig.Aut.Color | Froz.Dig.Aut.Color | 0.01 | Y | Y | Y |  |  |  | 10/23/1996 10:46:49 PM | 1996-04-12 | 6/3/1998 6:51:33 PM | EMS |  | Concentration | mg/L | Y | (fl. conc.) |  |  | Nutrients; | Nutrients; EMS code: 1113 | CHEMICAL | Dissolved | LAB |  |  |  | 14 | 5ecfdf36-a094-4bb2-9847-3f48c55fe3cc | TRUE | d78cb2ff-9b6f-4d2c-99c0-7013db423b70
Nitrogen (Kjeldahl) Total Dissolved (fl. conc.) | 1113 | mg/L | Nitrogen (Kjeldahl) Total Dissolved | CS01 | System Calculation | System Calculation (mg/L) |  | N | Y | N |  |  |  | 8/21/2024 8:46:13 PM | 1996-04-12 | 6/3/1998 6:51:43 PM | EMS |  | Concentration | mg/L | Y | (fl. conc.) |  |  | Nutrients; | Nutrients; EMS code: 1113 | CHEMICAL | Dissolved | LAB |  |  |  | 14 | 5ecfdf36-a094-4bb2-9847-3f48c55fe3cc | TRUE | d78cb2ff-9b6f-4d2c-99c0-7013db423b70
Nitrogen (Kjeldahl) Total Dissolved (fl. conc.) | 1113 | mg/L | Nitrogen (Kjeldahl) Total Dissolved | EQ01 | EQUIS (mg/L) | EQUIS (mg/L) | 0.005 | N | Y | Y |  |  |  | 10/24/1996 3:16:44 PM | 1996-04-12 | 6/3/1998 6:51:45 PM | EMS |  | Concentration | mg/L | Y | (fl. conc.) |  |  | Nutrients; | Nutrients; EMS code: 1113 | CHEMICAL | Dissolved | LAB |  |  |  | 14 | 5ecfdf36-a094-4bb2-9847-3f48c55fe3cc | TRUE | d78cb2ff-9b6f-4d2c-99c0-7013db423b70
Nitrogen (Kjeldahl) Total Dissolved (fl. conc.) | 1113 | mg/L | Nitrogen (Kjeldahl) Total Dissolved | 136A | HgSO4 Dig.Auto Color | HgSO4 Dig.Auto Color | 0.04 | Y | Y | Y |  |  |  | 5/6/1999 2:18:55 PM | 1996-04-12 | 6/3/1998 6:51:33 PM | EMS |  | Concentration | mg/L | Y | (fl. conc.) |  |  | Nutrients; | Nutrients; EMS code: 1113 | CHEMICAL | Dissolved | LAB |  |  |  | 14 | 5ecfdf36-a094-4bb2-9847-3f48c55fe3cc | TRUE | d78cb2ff-9b6f-4d2c-99c0-7013db423b70
Nitrogen (Kjeldahl) Total Dissolved (fl. conc.) | 1113 | mg/L | Nitrogen (Kjeldahl) Total Dissolved | XCAL | Calculation (mg/L) | Calculation (mg/L) | 0.02 | Y | Y | Y |  | 2/18/2005 | 5/4/2021 | 5/11/2021 4:36:09 PM | 1996-09-17 | 6/3/1998 6:51:45 PM | MPAK |  | Concentration | mg/L | Y | (fl. conc.) |  |  | Nutrients; | Nutrients; EMS code: 1113 | CHEMICAL | Dissolved | LAB |  |  |  | 14 | 5ecfdf36-a094-4bb2-9847-3f48c55fe3cc | TRUE | d78cb2ff-9b6f-4d2c-99c0-7013db423b70
Nitrogen Total Dissolved (fl. conc.) | 1114 | mg/L | Nitrogen Total Dissolved | EQ01 | EQUIS (mg/L) | EQUIS (mg/L) | 0.02 | N | Y | Y |  |  |  | 10/22/1996 9:23:30 PM | 1996-04-12 | 6/3/1998 6:51:33 PM | EMS |  | Concentration | mg/L | Y | (fl. conc.) |  |  | Nutrients; | Nutrients; EMS code: 1114 | CHEMICAL | Dissolved | LAB |  |  |  | 16 | 5ecfdf36-a094-4bb2-9847-3f48c55fe3cc | TRUE | d78cb2ff-9b6f-4d2c-99c0-7013db423b70
Nitrogen Total Dissolved (fl. conc.) | 1114 | mg/L | Nitrogen Total Dissolved | F006 | K/Persulphate-UV Dig,Red'n,Col'm | Samples containing nitrogen compounds are digested and oxidized in-line to nitrate at 95 degrees Celsius by using an alkaline persulfate digestion solution and ultraviolet (UV) radiation. | 0.02 | Y | Y | Y |  | 11/7/2007 | 12/1/2017 5:11:00 PM | 12/4/2017 5:01:12 PM | 2007-10-29 |  | RDGIBSON |  | Concentration | mg/L | Y | (fl. conc.) |  |  | Nutrients; | Nutrients; EMS code: 1114 | CHEMICAL | Dissolved | LAB |  |  |  | 16 | 5ecfdf36-a094-4bb2-9847-3f48c55fe3cc | TRUE | d78cb2ff-9b6f-4d2c-99c0-7013db423b70
Nitrogen Total Dissolved (fl. conc.) | 1114 | mg/L | Nitrogen Total Dissolved | X156 | Auto UV Dig:Col'metric | Auto UV Dig:Col'metric | 0.02 | Y | Y | Y |  | 12/1/2010 | 12/1/2010 | 12/9/2010 3:55:26 PM | 1996-04-12 | 6/3/1998 6:51:33 PM | EMS |  | Concentration | mg/L | Y | (fl. conc.) |  |  | Nutrients; | Nutrients; EMS code: 1114 | CHEMICAL | Dissolved | LAB |  |  |  | 16 | 5ecfdf36-a094-4bb2-9847-3f48c55fe3cc | TRUE | d78cb2ff-9b6f-4d2c-99c0-7013db423b70
Nitrogen Total Dissolved (fl. conc.) | 1114 | mg/L | Nitrogen Total Dissolved | XCAL | Calculation (mg/L) | Calculation (mg/L) | 0.04 | Y | Y | Y |  | 12/9/1992 4:16:00 PM | 4/10/2024 | 4/16/2024 2:12:02 PM | 1996-04-12 | 6/3/1998 6:51:42 PM | EMS |  | Concentration | mg/L | Y | (fl. conc.) |  |  | Nutrients; | Nutrients; EMS code: 1114 | CHEMICAL | Dissolved | LAB |  |  |  | 16 | 5ecfdf36-a094-4bb2-9847-3f48c55fe3cc | TRUE | d78cb2ff-9b6f-4d2c-99c0-7013db423b70
Nitrogen Total Dissolved (fl. conc.) | 1114 | mg/L | Nitrogen Total Dissolved | X520 | F,persul,hydz-sulf,diaz,col | Filtered;persulfate oxidation;hydz-sul. reduction;diazotization;colorimetric |  | Y | Y | Y |  |  |  | 9/9/1999 12:47:44 PM | 1999-04-22 |  | NPEPPIN |  | Concentration | mg/L | Y | (fl. conc.) |  |  | Nutrients; | Nutrients; EMS code: 1114 | CHEMICAL | Dissolved | LAB |  |  |  | 16 | 5ecfdf36-a094-4bb2-9847-3f48c55fe3cc | TRUE | d78cb2ff-9b6f-4d2c-99c0-7013db423b70
Nitrogen Total Dissolved (fl. conc.) | 1114 | mg/L | Nitrogen Total Dissolved | CS01 | System Calculation | System Calculation (mg/L) |  | N | Y | N |  |  |  | 4/10/2024 5:01:15 PM | 1996-04-12 | 6/3/1998 6:51:43 PM | EMS |  | Concentration | mg/L | Y | (fl. conc.) |  |  | Nutrients; | Nutrients; EMS code: 1114 | CHEMICAL | Dissolved | LAB |  |  |  | 16 | 5ecfdf36-a094-4bb2-9847-3f48c55fe3cc | TRUE | d78cb2ff-9b6f-4d2c-99c0-7013db423b70
Nitrogen Total Dissolved (fl. conc.) | 1114 | mg/L | Nitrogen Total Dissolved | F003 | FF,K/Persulphate Dig,Red'n,Col'm | The Total Nitrogen present in the sample is oxidized to nitrate by digesting the sample with potassium persulphate in an alkaline medium. The resulting Nitrate is reduced to Nitrite by passing it through a column containing granulated copper-cadmium. The nitrite then reacts with sulfanilamide under acidic conditions to form a diazo compound. This compound then complexes with N-1-naphthylethylenediamine dihydrochloride to form a reddish-purple azo dye, the absorbance of which is measured at 550nm. | 0.02 | Y | Y | Y |  | 10/27/1998 6:17:00 PM | 8/18/2024 | 8/22/2024 4:39:06 PM | 1996-06-20 | 6/3/1998 6:51:44 PM | MPAK |  | Concentration | mg/L | Y | (fl. conc.) |  |  | Nutrients; | Nutrients; EMS code: 1114 | CHEMICAL | Dissolved | LAB |  |  |  | 16 | 5ecfdf36-a094-4bb2-9847-3f48c55fe3cc | TRUE | d78cb2ff-9b6f-4d2c-99c0-7013db423b70
Nitrogen Total Dissolved (fl. conc.) | 1114 | mg/L | Nitrogen Total Dissolved | X183 | UV Oxid'n, Cd red'n, diazn, colorimetric | Organic nitrogenous compounds, including ammonia, are oxidized by ultraviolet irradiation to a mixture of nitrate and nitrite. This mixture then is all converted to nitrite in the cadmium reduction column. These nitrites react with sulphanilamide under acidic conditions to form a diazo compound. This compound compexes with N-1-naphthylethylenediamine dihydrochloride to form a reddish-purple azo dye, the absorbance of which is measured at 550 nm. | 0.01 | Y | Y | Y |  |  |  | 6/18/2018 10:00:07 AM | 1996-04-12 | 8/9/1999 1:04:30 PM | EMS | NPEPPIN | Concentration | mg/L | Y | (fl. conc.) |  |  | Nutrients; | Nutrients; EMS code: 1114 | CHEMICAL | Dissolved | LAB |  |  |  | 16 | 5ecfdf36-a094-4bb2-9847-3f48c55fe3cc | TRUE | d78cb2ff-9b6f-4d2c-99c0-7013db423b70
Phosphorus Ort.Dis-P (fl. conc.) | 1118 | mg/L | Phosphorus Ort.Dis-P | X157 | Auto Ascorbic Acid Red. | The filtered sample is reacted with a mixture of ammonium molybdate and potassium antimonyl tartrate in acid solution. Ascorbic acid is then added to produce a blue coloured product with an absorbance maximum at 880 nm. The absorbance of the solution is measured and the phosphorus concentration is determined by comparison with standards treated in the same manner. Automated procedure. | 0.002 | Y | Y | Y |  | 9/18/1996 | 11/27/2015 | 7/30/2024 9:20:20 AM | 1996-04-12 | 6/3/1998 6:51:33 PM | EMS |  | Concentration | mg/L | Y | (fl. conc.) |  | 7723-14-0 | Nutrients; | Nutrients; EMS code: 1118 | CHEMICAL |  | LAB |  |  |  | 18 | 5ecfdf36-a094-4bb2-9847-3f48c55fe3cc | TRUE | d78cb2ff-9b6f-4d2c-99c0-7013db423b70
Phosphorus Ort.Dis-P (fl. conc.) | 1118 | mg/L | Phosphorus Ort.Dis-P | EQ01 | EQUIS (mg/L) | EQUIS (mg/L) | 0.003 | N | Y | Y |  |  |  | 10/24/1996 3:16:40 PM | 1996-04-12 | 6/3/1998 6:51:45 PM | EMS |  | Concentration | mg/L | Y | (fl. conc.) |  | 7723-14-0 | Nutrients; | Nutrients; EMS code: 1118 | CHEMICAL |  | LAB |  |  |  | 18 | 5ecfdf36-a094-4bb2-9847-3f48c55fe3cc | TRUE | d78cb2ff-9b6f-4d2c-99c0-7013db423b70
Phosphorus Ort.Dis-P (fl. conc.) | 1118 | mg/L | Phosphorus Ort.Dis-P | X023 | Dig Manual Ascorbic Acid | Dig Manual Ascorbic Acid | 0.003 | Y | Y | Y |  | 11/18/1996 9:30:00 AM | 11/18/1996 9:30:00 AM | 8/20/2024 7:35:41 AM | 1996-04-12 | 6/3/1998 6:51:33 PM | EMS |  | Concentration | mg/L | Y | (fl. conc.) |  | 7723-14-0 | Nutrients; | Nutrients; EMS code: 1118 | CHEMICAL |  | LAB |  |  |  | 18 | 5ecfdf36-a094-4bb2-9847-3f48c55fe3cc | TRUE | d78cb2ff-9b6f-4d2c-99c0-7013db423b70
Phosphorus Ort.Dis-P (fl. conc.) | 1118 | mg/L | Phosphorus Ort.Dis-P | X453 | Stannous Cl2, Col'metric | Stannous Cl2; Col'metric | 0.003 | Y | Y | Y |  | 5/5/1998 | 5/24/2019 5:03:00 AM | 5/30/2019 9:17:09 AM | 1996-04-12 | 6/3/1998 6:51:45 PM | EMS |  | Concentration | mg/L | Y | (fl. conc.) |  | 7723-14-0 | Nutrients; | Nutrients; EMS code: 1118 | CHEMICAL |  | LAB |  |  |  | 18 | 5ecfdf36-a094-4bb2-9847-3f48c55fe3cc | TRUE | d78cb2ff-9b6f-4d2c-99c0-7013db423b70
Phosphorus Ort.Dis-P (fl. conc.) | 1118 | mg/L | Phosphorus Ort.Dis-P | 1420 | Auto. Ascorbic - L Level | The ortho-phosphate reacts with ammonium molybdate and antimony tartrate in an acidic medium to form an antimony-phosphomolybdate complex, which is reduced to an intensely blue coloured complex by ascorbic acid. The absorbance of this complex is measured at 880nm. Note that for low level analyses are performed on the entire bottle of sample, not on an aliquot from the bottle. | 0.001 | Y | Y | Y |  | 8/20/1997 6:19:00 PM | 8/22/2024 | 8/26/2024 3:51:07 PM | 1996-04-12 | 6/3/1998 6:51:41 PM | EMS |  | Concentration | mg/L | Y | (fl. conc.) |  | 7723-14-0 | Nutrients; | Nutrients; EMS code: 1118 | CHEMICAL |  | LAB |  |  |  | 18 | 5ecfdf36-a094-4bb2-9847-3f48c55fe3cc | TRUE | d78cb2ff-9b6f-4d2c-99c0-7013db423b70
Phosphorus Ort.Dis-P (fl. conc.) | 1118 | mg/L | Phosphorus Ort.Dis-P | 1380 | Auto.Ascorbic Acid | The ortho-phosphate reacts with ammonium molybdate and antimony tartrate in an acidic medium to form an antimony-phosphomolybdate complex, which is reduced to an intensely blue coloured complex by ascorbic acid. The absorbance of this complex is measured at 880 nm. | 0.002 | Y | Y | Y |  | 8/9/1996 6:16:00 PM | 8/14/2024 2:06:00 PM | 8/26/2024 8:06:03 AM | 1996-04-12 | 6/3/1998 6:51:33 PM | EMS |  | Concentration | mg/L | Y | (fl. conc.) |  | 7723-14-0 | Nutrients; | Nutrients; EMS code: 1118 | CHEMICAL |  | LAB |  |  |  | 18 | 5ecfdf36-a094-4bb2-9847-3f48c55fe3cc | TRUE | d78cb2ff-9b6f-4d2c-99c0-7013db423b70
Phosphorus Ort.Dis-P (fl. conc.) | 1118 | mg/L | Phosphorus Ort.Dis-P | X096 | Ascorbic Acid | Ascorbic Acid | 0.003 | Y | Y | Y |  | 9/30/1994 | 8/17/2024 3:52:00 PM | 8/25/2024 9:22:38 PM | 1996-04-12 | 6/3/1998 6:51:33 PM | EMS |  | Concentration | mg/L | Y | (fl. conc.) |  | 7723-14-0 | Nutrients; | Nutrients; EMS code: 1118 | CHEMICAL |  | LAB |  |  |  | 18 | 5ecfdf36-a094-4bb2-9847-3f48c55fe3cc | TRUE | d78cb2ff-9b6f-4d2c-99c0-7013db423b70
Phosphorus Ort.Dis-P (fl. conc.) | 1118 | mg/L | Phosphorus Ort.Dis-P | X044 | Ion Chromatography | A clear (Total) or filtered (Dissolved) water sample is injected into a stream of carbonate-bicarbonate eluent and passed through a series of ion exchanger. The anions of interested are separated on the basis of their relative affinities for a low capacity , strongly basic anion exchanger (guard and separate columns). The separated anions are directed through the anion self-regenerating suppressor (ASRS). Hydronium ions in the suppressor will neutralize the eluent to its weakly ionized form and convert the separated anions in their conductive acid form. The separated anions are measured by conductivity. They are identified on the basis of retention time as compared to standards. Quantitation is by measurement of peak area of peak height against a calibration curve generated from known standards. | 0.05 | Y | Y | Y |  | 12/20/1996 7:12:00 PM | 5/17/2024 5:10:00 PM | 8/25/2024 9:47:36 PM | 1997-01-16 | 6/3/1998 6:51:46 PM | MPAK |  | Concentration | mg/L | Y | (fl. conc.) |  | 7723-14-0 | Nutrients; | Nutrients; EMS code: 1118 | CHEMICAL |  | LAB |  |  |  | 18 | 5ecfdf36-a094-4bb2-9847-3f48c55fe3cc | TRUE | d78cb2ff-9b6f-4d2c-99c0-7013db423b70
Phosphorus Ort.Dis-P (fl. conc.) | 1118 | mg/L | Phosphorus Ort.Dis-P | 2700 | Froz.Auto.Ascorbic Acid | Froz.Auto.Ascorbic Acid | 0.003 | Y | Y | Y |  |  |  | 10/24/1996 3:06:02 PM | 1996-04-12 | 6/3/1998 6:51:33 PM | EMS |  | Concentration | mg/L | Y | (fl. conc.) |  | 7723-14-0 | Nutrients; | Nutrients; EMS code: 1118 | CHEMICAL |  | LAB |  |  |  | 18 | 5ecfdf36-a094-4bb2-9847-3f48c55fe3cc | TRUE | d78cb2ff-9b6f-4d2c-99c0-7013db423b70
Silica Reactive Diss (fl. conc.) | 1120 | mg/L | Silica Reactive Diss | X535 | Auto moly-blue, Col'm,(not ascorbic) | Colourimetry using heteropoly blue method on an autoanalyzer. If turbid the sample is passed through a 0.45 u membrane filter. If the sample is sea water all standard SIO2 solutions are prepared with synthetic sea water instead of distilled water. A filtrate aliquot is mixed with a solution of (NH4)6MO7O24 in dil. H2SO4. This mixture is then mixed with oxalic acid solution, followed by a 1-Amino-2-Naphthol-4-Sul-Phonic acid solution, containing NA2SO3 and NAHSO3. The resulting heteropoly blue colour is measured spectrophotometrically at 660 mu and compared with identically prepared standard SIO2 solutions. Similar to ascorbic acid method, but using 1-Amino-2-Naphthol-4-Sulphuric acid as the reducing agent. | 0.02 | Y | Y | Y |  |  |  | 9/9/1999 12:47:48 PM | 1999-08-06 |  | NPEPPIN |  | Concentration | mg/L | Y | (fl. conc.) |  | 7631-86-9 | Nutrients; | Nutrients; EMS code: 1120 | CHEMICAL |  | LAB |  |  |  | 6 | 5ecfdf36-a094-4bb2-9847-3f48c55fe3cc | TRUE | d78cb2ff-9b6f-4d2c-99c0-7013db423b70
Silica Reactive Diss (fl. conc.) | 1120 | mg/L | Silica Reactive Diss | EQ01 | EQUIS (mg/L) | EQUIS (mg/L) | 0.2 | N | Y | Y |  |  |  | 10/24/1996 3:16:02 PM | 1996-04-12 | 6/3/1998 6:51:33 PM | EMS |  | Concentration | mg/L | Y | (fl. conc.) |  | 7631-86-9 | Nutrients; | Nutrients; EMS code: 1120 | CHEMICAL |  | LAB |  |  |  | 6 | 5ecfdf36-a094-4bb2-9847-3f48c55fe3cc | TRUE | d78cb2ff-9b6f-4d2c-99c0-7013db423b70
Silica Reactive Diss (fl. conc.) | 1120 | mg/L | Silica Reactive Diss | X160 | Auto Molybdate-Blue Col.(Ascorbic) | Not all forms of silica in solution will react to give the silicomolybdate complex. Silicic acid readily polymerizes at the pH of seawater (pH=8.0), and only straight chain polymers of relatively short length will react with molybdate at any appreciable speed. Therefore, the term "Reactive Silica" is best used. This automated procedure for the determination of reactive silica is based on the reduction by ascorbic acid of silicomolybdate in acidic solution to heteropoly blue. The colour is measured at 660 nm in a 1.5 cm cell. Oxalic acid is introduced to the sample stream before the addition of ascorbic acid to eliminate interference from phosphates. The sample should be collected in a clean linear polyethylene bottle. The samples are not preserved. The samples should be free from turbidity. Allow the samples to settle before decanting an aliquot, or filter the samples through 0.45 m filter paper. Samples are stored at 4C prior to analysis. The samples should be analysed within 28 days. Note: Do not use glass containers. | 0.1 | Y | Y | Y |  | 8/7/1996 6:17:00 PM | 8/25/2024 | 8/26/2024 1:03:06 PM | 1996-04-12 | 6/3/1998 6:51:33 PM | EMS |  | Concentration | mg/L | Y | (fl. conc.) |  | 7631-86-9 | Nutrients; | Nutrients; EMS code: 1120 | CHEMICAL |  | LAB |  |  |  | 6 | 5ecfdf36-a094-4bb2-9847-3f48c55fe3cc | TRUE | d78cb2ff-9b6f-4d2c-99c0-7013db423b70
Sulfate Dissolved (fl. conc.) | 1121 | mg/L | Sulfate Dissolved | EQ01 | EQUIS (mg/L) | EQUIS (mg/L) | 0 | N | Y | Y |  |  |  | 10/24/1996 3:16:55 PM | 1996-04-12 | 6/3/1998 6:51:33 PM | EMS |  | Concentration | mg/L | Y | (fl. conc.) |  | 14808-79-8 | Major Ions; | Major Ions; EMS code: 1121 | CHEMICAL | Dissolved | LAB |  |  |  | 14 | 5ecfdf36-a094-4bb2-9847-3f48c55fe3cc | TRUE | d78cb2ff-9b6f-4d2c-99c0-7013db423b70
Sulfate Dissolved (fl. conc.) | 1121 | mg/L | Sulfate Dissolved | X058 | Turbimetric | Turbimetric | 1 | Y | Y | Y |  | 6/29/2006 | 8/22/2024 3:22:00 PM | 8/26/2024 9:40:02 AM | 1996-10-11 | 6/3/1998 6:51:46 PM | NPEPPIN |  | Concentration | mg/L | Y | (fl. conc.) |  | 14808-79-8 | Major Ions; | Major Ions; EMS code: 1121 | CHEMICAL | Dissolved | LAB |  |  |  | 14 | 5ecfdf36-a094-4bb2-9847-3f48c55fe3cc | TRUE | d78cb2ff-9b6f-4d2c-99c0-7013db423b70
Sulfate Dissolved (fl. conc.) | 1121 | mg/L | Sulfate Dissolved | X061 | BaCl2,Gravimetric | Sulfate is precipitated as barium sulfate (BaSO4) in HCl medium by the addition of barium chloride. After the digestion period, the precipitate is filtered, washed with hot water until chloride free, ignited and weighed as BaSO4. | 1 | Y | Y | Y |  |  |  | 3/9/1998 11:07:49 AM | 1996-04-12 | 6/3/1998 6:51:33 PM | EMS |  | Concentration | mg/L | Y | (fl. conc.) |  | 14808-79-8 | Major Ions; | Major Ions; EMS code: 1121 | CHEMICAL | Dissolved | LAB |  |  |  | 14 | 5ecfdf36-a094-4bb2-9847-3f48c55fe3cc | TRUE | d78cb2ff-9b6f-4d2c-99c0-7013db423b70
Sulfate Dissolved (fl. conc.) | 1121 | mg/L | Sulfate Dissolved | 1347 | Sulfate by IC (seawater) | Sulfate by IC (seawater) | 30 | Y | Y | Y |  | 8/14/2019 | 4/25/2024 | 6/7/2024 10:03:16 AM | 2019-09-30 |  | KATFRASE |  | Concentration | mg/L | Y | (fl. conc.) |  | 14808-79-8 | Major Ions; | Major Ions; EMS code: 1121 | CHEMICAL | Dissolved | LAB |  |  |  | 14 | 5ecfdf36-a094-4bb2-9847-3f48c55fe3cc | TRUE | d78cb2ff-9b6f-4d2c-99c0-7013db423b70
Sulfate Dissolved (fl. conc.) | 1121 | mg/L | Sulfate Dissolved | X044 | Ion Chromatography | A clear (Total) or filtered (Dissolved) water sample is injected into a stream of carbonate-bicarbonate eluent and passed through a series of ion exchanger. The anions of interested are separated on the basis of their relative affinities for a low capacity , strongly basic anion exchanger (guard and separate columns). The separated anions are directed through the anion self-regenerating suppressor (ASRS). Hydronium ions in the suppressor will neutralize the eluent to its weakly ionized form and convert the separated anions in their conductive acid form. The separated anions are measured by conductivity. They are identified on the basis of retention time as compared to standards. Quantitation is by measurement of peak area of peak height against a calibration curve generated from known standards. | 0.3 | Y | Y | Y |  | 9/24/1996 10:08:00 AM | 8/24/2024 | 8/26/2024 4:53:05 PM | 1996-04-12 | 8/15/2019 11:50:43 AM | EMS | KATFRASE | Concentration | mg/L | Y | (fl. conc.) |  | 14808-79-8 | Major Ions; | Major Ions; EMS code: 1121 | CHEMICAL | Dissolved | LAB |  |  |  | 14 | 5ecfdf36-a094-4bb2-9847-3f48c55fe3cc | TRUE | d78cb2ff-9b6f-4d2c-99c0-7013db423b70
Sulfate Dissolved (fl. conc.) | 1121 | mg/L | Sulfate Dissolved | X064 | BaCl2,Turbimetric | Sulfate ion is converted to a barium sulfate suspension under controlled conditions. The resulting turbidity is determined using a nephelometer or spectrophotometer and compared to a curve prepared from standard sulfate solutions. | 1 | Y | Y | Y |  | 1/15/2007 8:52:00 AM | 7/6/2016 | 8/26/2024 2:41:32 PM | 1996-04-12 | 6/3/1998 6:51:45 PM | EMS |  | Concentration | mg/L | Y | (fl. conc.) |  | 14808-79-8 | Major Ions; | Major Ions; EMS code: 1121 | CHEMICAL | Dissolved | LAB |  |  |  | 14 | 5ecfdf36-a094-4bb2-9847-3f48c55fe3cc | TRUE | d78cb2ff-9b6f-4d2c-99c0-7013db423b70
Sulfate Dissolved (fl. conc.) | 1121 | mg/L | Sulfate Dissolved | 1400 | Auto Methyl Thymol Blue | After being passed through a cation-exchange column, the sample is reacted with an alcohol solution of barium chloride and methylthymol blue (MTB) at pH 2.5-3.0 to form barium sulfate. The pH of this solution is raised to 12.5-13.0 so that the excess barium reacts with MTB. The uncomplexed MTB is equivalent to the amount of sulfate present. | 1 | Y | Y | Y |  | 8/10/1993 | 10/22/2003 | 4/30/2004 1:59:49 PM | 1996-04-12 | 6/3/1998 6:51:33 PM | EMS |  | Concentration | mg/L | Y | (fl. conc.) |  | 14808-79-8 | Major Ions; | Major Ions; EMS code: 1121 | CHEMICAL | Dissolved | LAB |  |  |  | 14 | 5ecfdf36-a094-4bb2-9847-3f48c55fe3cc | TRUE | d78cb2ff-9b6f-4d2c-99c0-7013db423b70
Surfactants Diss. (fl. conc.) | 1122 | mg/L | Surfactants Diss. | EQ01 | EQUIS (mg/L) | EQUIS (mg/L) | 0 | N | Y | Y |  |  |  | 10/22/1996 9:38:47 PM | 1996-04-12 | 6/3/1998 6:51:33 PM | EMS |  | Concentration | mg/L | Y | (fl. conc.) |  |  | Organics; | Organics; EMS code: 1122 | CHEMICAL |  | LAB |  |  |  | 2 | 5ecfdf36-a094-4bb2-9847-3f48c55fe3cc | TRUE | d78cb2ff-9b6f-4d2c-99c0-7013db423b70
Tannin &Lignin Diss. (fl. conc.) | 1123 | mg/L | Tannin &Lignin Diss. | 0950 | Heteropoly Acid | Heteropoly Acid | 0.1 | Y | Y | Y |  |  |  | 2/13/1998 1:21:03 AM | 1996-04-12 | 6/3/1998 6:51:46 PM | EMS |  | Concentration | mg/L | Y | (fl. conc.) |  |  | Organics; | Organics; EMS code: 1123 | CHEMICAL |  | LAB |  |  |  | 4 | 5ecfdf36-a094-4bb2-9847-3f48c55fe3cc | TRUE | d78cb2ff-9b6f-4d2c-99c0-7013db423b70
Tannin &Lignin Diss. (fl. conc.) | 1123 | mg/L | Tannin &Lignin Diss. | EQ01 | EQUIS (mg/L) | EQUIS (mg/L) | 0 | N | Y | Y |  |  |  | 10/22/1996 9:46:44 PM | 1996-04-12 | 6/3/1998 6:51:45 PM | EMS |  | Concentration | mg/L | Y | (fl. conc.) |  |  | Organics; | Organics; EMS code: 1123 | CHEMICAL |  | LAB |  |  |  | 4 | 5ecfdf36-a094-4bb2-9847-3f48c55fe3cc | TRUE | d78cb2ff-9b6f-4d2c-99c0-7013db423b70
Carbon Dissolved Inorganic (fl. conc.) | 1124 | mg/L | Carbon Dissolved Inorganic | CS01 | System Calculation | System Calculation (mg/L) |  | N | Y | N |  |  |  | 6/18/2018 10:00:07 AM | 1996-04-12 | 6/3/1998 6:51:43 PM | EMS |  | Concentration | mg/L | Y | (fl. conc.) |  |  | Carbon; | Carbon; EMS code: 1124 | CHEMICAL | Dissolved | LAB |  |  |  | 10 | 5ecfdf36-a094-4bb2-9847-3f48c55fe3cc | TRUE | d78cb2ff-9b6f-4d2c-99c0-7013db423b70
Carbon Dissolved Inorganic (fl. conc.) | 1124 | mg/L | Carbon Dissolved Inorganic | EQ01 | EQUIS (mg/L) | EQUIS (mg/L) | 1 | N | Y | Y |  |  |  | 10/22/1996 11:00:26 PM | 1996-04-12 | 6/3/1998 6:51:33 PM | EMS |  | Concentration | mg/L | Y | (fl. conc.) |  |  | Carbon; | Carbon; EMS code: 1124 | CHEMICAL | Dissolved | LAB |  |  |  | 10 | 5ecfdf36-a094-4bb2-9847-3f48c55fe3cc | TRUE | d78cb2ff-9b6f-4d2c-99c0-7013db423b70
Carbon Dissolved Inorganic (fl. conc.) | 1124 | mg/L | Carbon Dissolved Inorganic | X171 | Carbon Anal.,Infra Red | Analysis is comprised of 2 phases, the determination of Total Carbon (TC) or Dissolved Carbon (DC) and the determination of Total Inorganic Carbon (TIC) or Dissolved Inorganic Carbon (DIC). Total Organic Carbon (TOC) content, or Dissolved Organic Carbon (DOC) is then calculated by difference. A series of External Standard solutions, Potassium Biphthalate for TC (DC) and Sodium Carbonate/Sodium Bicarbonate for TIC (DIC) is used for instrument calibration. During TC (DC) analysis, a small portion of the sample (or standard) solution is introduced into a combustion tube, containing a Platinum catalyst at an elevated temperature with an Oxygen gas carrier, via an automated autosampler/injector. The sample's TC (DC) component is combusted/oxidized to form CO2. The CO2 flows through an IC reaction vessel, is cooled and dried by an electronic dehumidifier and passes through a halogen scrubber into a Non-dispersive Infrared Detector (NDIR). The NDIR produces an analog signal over a constant time base that a data processor converts into a peak, the area of which is proportional to the TC concentration of the sample. The TC (DC) concentration of a sample is determined electronically from a calibration curve expressing the relationship between the peak area of a standard and its concentration. Similarly, for the TIC (DIC) phase of the analysis, another small portion of sample (or standard) solution is introduced directly into the IC reaction vessel, containing a Phosphoric Acid solution through which carrier gas is bubbled. However, here only the IC component of the sample reacts to form CO2. The TOC (DOC) concentration is automatically determined by the data processor from the difference between TC (DC) and TIC (DOC) concentrations. | 0.5 | Y | Y | Y |  | 7/30/1997 9:28:00 AM | 8/21/2007 1:54:00 PM | 9/11/2019 8:46:21 AM | 1997-02-13 | 6/3/1998 6:51:46 PM | MPAK |  | Concentration | mg/L | Y | (fl. conc.) |  |  | Carbon; | Carbon; EMS code: 1124 | CHEMICAL | Dissolved | LAB |  |  |  | 10 | 5ecfdf36-a094-4bb2-9847-3f48c55fe3cc | TRUE | d78cb2ff-9b6f-4d2c-99c0-7013db423b70
Carbon Dissolved Inorganic (fl. conc.) | 1124 | mg/L | Carbon Dissolved Inorganic | F127 | PersulDig:CO2Purge/Col'm,550nm | Total and Dissolved Inorganic Carbon by Automated Persulfate Colourimetric Method (TAACS 800 Industrial Method No. 860-87T, January 1989): The sample is mixed with phosphate buffer and persulphate in order to digest the inorganic compounds and convert them to CO2 Dialysis of the resultant CO2 through a gas-permeable silicone membrane to combine with a phenolphthalein solution causes a decrease on colour of the phenophthalein solution proportional to the original inorganic carbon concentration. This colour change is measured at a wavelength of 550nm. | 0.5 | Y | Y | Y |  | 4/9/2010 12:00:00 PM | 8/14/2024 | 8/19/2024 11:34:07 AM | 2010-08-25 |  | RDGIBSON |  | Concentration | mg/L | Y | (fl. conc.) |  |  | Carbon; | Carbon; EMS code: 1124 | CHEMICAL | Dissolved | LAB |  |  |  | 10 | 5ecfdf36-a094-4bb2-9847-3f48c55fe3cc | TRUE | d78cb2ff-9b6f-4d2c-99c0-7013db423b70
Carbon Dissolved Inorganic (fl. conc.) | 1124 | mg/L | Carbon Dissolved Inorganic | XCAL | Calculation (mg/L) | Calculation (mg/L) | 0.5 | Y | Y | Y |  | 7/31/1996 12:36:00 PM | 7/6/2016 5:10:00 PM | 7/8/2016 10:37:08 AM | 1996-04-12 | 6/3/1998 6:51:41 PM | EMS |  | Concentration | mg/L | Y | (fl. conc.) |  |  | Carbon; | Carbon; EMS code: 1124 | CHEMICAL | Dissolved | LAB |  |  |  | 10 | 5ecfdf36-a094-4bb2-9847-3f48c55fe3cc | TRUE | d78cb2ff-9b6f-4d2c-99c0-7013db423b70
Sulfide Dissolved (fl. conc.) | 1125 | mg/L | Sulfide Dissolved | X257 | Colorimetric | Colorimetric. General use for several parameters. E.g.Total Sulfide is determined by spectrophotometer using the methlyene blue colourimetric method. The H2S calculation converts Total Sulphide as (S2-) and reports it as Total Sulphide as (H2S). | 0.02 | Y | Y | Y |  | 1/13/2015 4:00:00 PM | 4/24/2019 3:30:00 PM | 7/25/2024 2:48:45 PM | 2012-03-07 |  | RDGIBSON |  | Concentration | mg/L | Y | (fl. conc.) |  | 18496-25-8 | Volatile Organic Compounds (VOCs); | Volatile Organic Compounds (VOCs); EMS code: 1125 | CHEMICAL | Dissolved | LAB |  |  |  | 2 | 5ecfdf36-a094-4bb2-9847-3f48c55fe3cc | TRUE | d78cb2ff-9b6f-4d2c-99c0-7013db423b70
Carbon Total Dissolved (fl. conc.) | 1126 | mg/L | Carbon Total Dissolved | CS01 | System Calculation | System Calculation (mg/L) |  | N | Y | N |  |  |  | 8/19/2024 11:34:07 AM | 1996-04-12 | 6/3/1998 6:51:43 PM | EMS |  | Concentration | mg/L | Y | (fl. conc.) |  |  | Carbon; | Carbon; EMS code: 1126 | CHEMICAL | Dissolved | LAB |  |  |  | 6 | 5ecfdf36-a094-4bb2-9847-3f48c55fe3cc | TRUE | d78cb2ff-9b6f-4d2c-99c0-7013db423b70
Carbon Total Dissolved (fl. conc.) | 1126 | mg/L | Carbon Total Dissolved | X171 | Carbon Anal.,Infra Red | Analysis is comprised of 2 phases, the determination of Total Carbon (TC) or Dissolved Carbon (DC) and the determination of Total Inorganic Carbon (TIC) or Dissolved Inorganic Carbon (DIC). Total Organic Carbon (TOC) content, or Dissolved Organic Carbon (DOC) is then calculated by difference. A series of External Standard solutions, Potassium Biphthalate for TC (DC) and Sodium Carbonate/Sodium Bicarbonate for TIC (DIC) is used for instrument calibration. During TC (DC) analysis, a small portion of the sample (or standard) solution is introduced into a combustion tube, containing a Platinum catalyst at an elevated temperature with an Oxygen gas carrier, via an automated autosampler/injector. The sample's TC (DC) component is combusted/oxidized to form CO2. The CO2 flows through an IC reaction vessel, is cooled and dried by an electronic dehumidifier and passes through a halogen scrubber into a Non-dispersive Infrared Detector (NDIR). The NDIR produces an analog signal over a constant time base that a data processor converts into a peak, the area of which is proportional to the TC concentration of the sample. The TC (DC) concentration of a sample is determined electronically from a calibration curve expressing the relationship between the peak area of a standard and its concentration. Similarly, for the TIC (DIC) phase of the analysis, another small portion of sample (or standard) solution is introduced directly into the IC reaction vessel, containing a Phosphoric Acid solution through which carrier gas is bubbled. However, here only the IC component of the sample reacts to form CO2. The TOC (DOC) concentration is automatically determined by the data processor from the difference between TC (DC) and TIC (DOC) concentrations. | 0.5 | Y | Y | Y |  |  |  | 6/18/2018 10:00:07 AM | 1997-01-14 | 6/3/1998 6:51:46 PM | MPAK |  | Concentration | mg/L | Y | (fl. conc.) |  |  | Carbon; | Carbon; EMS code: 1126 | CHEMICAL | Dissolved | LAB |  |  |  | 6 | 5ecfdf36-a094-4bb2-9847-3f48c55fe3cc | TRUE | d78cb2ff-9b6f-4d2c-99c0-7013db423b70
Carbon Total Dissolved (fl. conc.) | 1126 | mg/L | Carbon Total Dissolved | 0911 | Beckman/IR Det-cellulose | Beckman/IR Det-cellulose | 3 | Y | Y | Y |  |  |  | 10/24/1996 1:54:13 PM | 1996-04-12 | 6/3/1998 6:51:33 PM | EMS |  | Concentration | mg/L | Y | (fl. conc.) |  |  | Carbon; | Carbon; EMS code: 1126 | CHEMICAL | Dissolved | LAB |  |  |  | 6 | 5ecfdf36-a094-4bb2-9847-3f48c55fe3cc | TRUE | d78cb2ff-9b6f-4d2c-99c0-7013db423b70
Fixed Solids (fl. conc.) | 1127 | mg/L | Fixed Solids | X322 | APHA Method 2540 | This analysis is carried out using procedures adapted from APHA Method 2540 "Solids". Solids are determined gravimetrically. Fixed Solids is determined by ashing (at 550C) the residue of a sample evaporated to dryness. | 10 | Y | Y | Y |  | 12/18/2019 | 12/18/2019 | 12/24/2019 9:21:13 AM | 2017-10-24 |  | JKROGH |  | Concentration | mg/L | Y | (fl. conc.) |  |  | Physical Properties; | Physical Properties; EMS code: 1127 | PHYSICAL |  | LAB |  |  |  | 2 | 5ecfdf36-a094-4bb2-9847-3f48c55fe3cc | TRUE | d78cb2ff-9b6f-4d2c-99c0-7013db423b70
Arochlor 1268 (PCB) CHLOROBIPHENYL (68% CL) (fl. conc.) | 1268 | mg/L | Arochlor 1268 (PCB) CHLOROBIPHENYL (68% CL) | F018 | Hexane extr,GC/ECD | Effluent and swab samples are extracted with hexane, the extract concentrated, and then treated using Florisil, concentrated Sulfuric Acid, activated Copper and Mercury (as required) to remove interferences. The samples are then analysed using Megabore Column Gas Chromatography with Electron Capture Detection. Oil samples are first diluted with Hexane then treated in the manner outlined for effluent and swab samples. The samples are then analysed using Megabore Column Gas Chromatography with Electron Capture Detection. |  | Y | Y | Y |  | 9/5/2023 6:46:00 PM | 9/5/2023 6:46:00 PM | 9/11/2023 5:22:03 PM | 2009-01-09 |  | RDGIBSON |  | Concentration | mg/L | Y | (fl. conc.) |  | 11100-14-4 | Polychlorinated biphenylds (PCBs); | Polychlorinated biphenylds (PCBs); EMS code: 1268 | CHEMICAL |  | LAB |  |  |  | 6 | 5ecfdf36-a094-4bb2-9847-3f48c55fe3cc | TRUE | d78cb2ff-9b6f-4d2c-99c0-7013db423b70
Arochlor 1268 (PCB) CHLOROBIPHENYL (68% CL) (fl. conc.) | 1268 | mg/L | Arochlor 1268 (PCB) CHLOROBIPHENYL (68% CL) | E660 | EPA 8270E (mod) | EPA 8270E (mod) Miscellaneous Pesticides by GC-MS | 2e-05 | Y | Y | Y |  | 5/24/2023 | 11/1/2023 | 11/16/2023 3:38:09 PM | 2023-08-16 |  | EMS |  | Concentration | mg/L | Y | (fl. conc.) |  | 11100-14-4 | Polychlorinated biphenylds (PCBs); | Polychlorinated biphenylds (PCBs); EMS code: 1268 | CHEMICAL |  | LAB |  |  |  | 6 | 5ecfdf36-a094-4bb2-9847-3f48c55fe3cc | TRUE | d78cb2ff-9b6f-4d2c-99c0-7013db423b70
Arochlor 1268 (PCB) CHLOROBIPHENYL (68% CL) (fl. conc.) | 1268 | mg/L | Arochlor 1268 (PCB) CHLOROBIPHENYL (68% CL) | E-8082 | EPA-8082A | See reference for EPA method 8082A POLYCHLORINATED BIPHENYLS (PCBs) BY GAS CHROMATOGRAPHY |  | Y | Y | Y |  | 12/28/2021 | 1/11/2022 | 9/2/2022 6:21:52 PM | 2022-04-20 |  | EMS |  | Concentration | mg/L | Y | (fl. conc.) |  | 11100-14-4 | Polychlorinated biphenylds (PCBs); | Polychlorinated biphenylds (PCBs); EMS code: 1268 | CHEMICAL |  | LAB |  |  |  | 6 | 5ecfdf36-a094-4bb2-9847-3f48c55fe3cc | TRUE | d78cb2ff-9b6f-4d2c-99c0-7013db423b70
Bio.LC10:Fish (fl. conc.) | 1461 | mg/L | Bio.LC10:Fish | FA01 | Coho/96 hr (wt)/Salinity adj. | Effluents having salinity >10 ppt must be run with either Coho or Chinook suitably aclimated to appropriate salinity. If this bioassay is performed on lower salinity samples, all test tanks must be adjusted to similar salinity. | 0 | Y | Y | Y |  |  |  | 2/25/2009 4:42:49 PM | 1997-02-14 | 6/3/1998 6:51:46 PM | MPAK |  | Concentration | mg/L | Y | (fl. conc.) |  |  | Toxicity; | Toxicity; EMS code: 1461 | CHEMICAL |  | LAB |  |  |  | 2 | 5ecfdf36-a094-4bb2-9847-3f48c55fe3cc | TRUE | d78cb2ff-9b6f-4d2c-99c0-7013db423b70
Chlorine Dem. Free (fl. conc.) | 2016 | mg/L | Chlorine Dem. Free | THMHAA | THM/HAA CALC | THM/HAA CALC | 0.1 | Y | Y | Y |  | 3/18/2023 4:37:00 PM | 5/23/2023 12:06:00 PM | 6/8/2023 12:14:56 PM | 2023-03-31 |  | EMS |  | Concentration | mg/L | Y | (fl. conc.) |  | 7782-50-5 |  | EMS code: 2016 | CHEMICAL |  | LAB |  |  |  | 2 | 5ecfdf36-a094-4bb2-9847-3f48c55fe3cc | TRUE | d78cb2ff-9b6f-4d2c-99c0-7013db423b70
Bromate Dissolved (fl. conc.) | 2101 | mg/L | Bromate Dissolved | F078 | Oxy-halide,ICP,Cond. detector | An approximately 225 uL of sample is introduced into an ion chromatograph (IC). The anions of interest are separated and measured, using a system comprised of a guard column, analytical column, suppressor device, conductivity detector, a postcolumn reagent delivery system (pneumatically controlled), a heated postcolumn reaction coil, and an ultraviolet/visible (UV/VIS) absorbance detector. They are identified on the basis of retention time as compared to standards. Quantitation is by measurement of peak area against a calibration curve generated from known standards. | 10 | Y | Y | Y |  |  |  | 7/29/2024 2:02:49 PM | 2000-03-01 |  | NPEPPIN |  | Concentration | mg/L | Y | (fl. conc.) |  | 15541-45-4 | Inorganics; | Inorganics; EMS code: 2101 | CHEMICAL | Dissolved | LAB |  |  |  | 2 | 5ecfdf36-a094-4bb2-9847-3f48c55fe3cc | TRUE | d78cb2ff-9b6f-4d2c-99c0-7013db423b70
Cyanide(SAD) + SCN (fl. conc.) | 2105 | mg/L | Cyanide(SAD) + SCN | AA04 | UV,Auto-CN,Pyr-Barb - low level | Metallocyanide compounds are converted to simple cyanides by means of on-line UV irradiation and distillation under acidic conditions. The hydrogen cyanide is subsequently reacted with chloramine-T to form cyanogen chloride which reacts with pyridine and barbituric acid to form a red coloured complex which is measured colorimetrically at 570nm. Interferences are eliminated or reduced to a minimum by the on-line distillation procedure. Sulfide interferences may be eliminated by precipitating samples suspected of high H2S levels with the addition of PbCO3. This procedure does yield positive CN result for thiocyanate. | 0.0005 | Y | Y | Y |  | 1/21/1997 12:54:00 PM | 1/11/2002 7:51:00 AM | 5/26/2003 2:05:08 PM | 1996-04-12 | 6/3/1998 6:51:41 PM | EMS |  | Concentration | mg/L | Y | (fl. conc.) |  | 57-12-5, 302-04-5 | Inorganics; | Inorganics; EMS code: 2105 | CHEMICAL |  | LAB |  |  |  | 4 | 5ecfdf36-a094-4bb2-9847-3f48c55fe3cc | TRUE | d78cb2ff-9b6f-4d2c-99c0-7013db423b70
Cyanide(SAD) + SCN (fl. conc.) | 2105 | mg/L | Cyanide(SAD) + SCN | CS01 | System Calculation | System Calculation (mg/L) |  | N | Y | N |  |  |  | 1/11/2023 5:01:27 PM | 1996-04-12 | 6/3/1998 6:51:44 PM | EMS |  | Concentration | mg/L | Y | (fl. conc.) |  | 57-12-5, 302-04-5 | Inorganics; | Inorganics; EMS code: 2105 | CHEMICAL |  | LAB |  |  |  | 4 | 5ecfdf36-a094-4bb2-9847-3f48c55fe3cc | TRUE | d78cb2ff-9b6f-4d2c-99c0-7013db423b70
Hardness Total (Extractable) (fl. conc.) | 2107 | mg/L | Hardness Total (Extractable) | CCAL | Calculation (Ca, Mg) | Dissolved and extractable water samples are ready for analysis once collected. Total samples are autoclaved with HNO3 and hydrochloric acid (HCl) in capped Teflon vials. Analysis is performed via Inductively Coupled Argon Plasma Atomic Emission Spectrometry (ICP-AES) (simultaneous multielement analysis), Graphite Furnace Atomic Absorption Spectrometry (GF-AAS) (low level analysis) and/or Flame Atomic Absorption Spectrometry (F-AAS). Total Hardness is calculated from dissolved Calcium and dissolved Magnesium according to the following formula: Total Hardness=2.497248*Ca + 4.116885*Mg (where Total Hardness is expressed as mg/L of CaCO3, and Calcium and Magnesium are expressed as mg/L Ca and mg/L Mg respectively. Check Media/Pres. codes for consistency with regard to acid preservation. | 1 | Y | Y | Y |  | 8/23/1996 6:04:00 PM | 12/10/2011 12:01:00 PM | 9/11/2019 8:47:41 AM | 1998-04-21 | 6/3/1998 6:51:48 PM | NPEPPIN |  | Concentration | mg/L | Y | (fl. conc.) |  |  | Major Ions; | Major Ions; EMS code: 2107 | CHEMICAL | Extractable | LAB |  |  |  | 6 | 5ecfdf36-a094-4bb2-9847-3f48c55fe3cc | TRUE | d78cb2ff-9b6f-4d2c-99c0-7013db423b70
Hardness Total (Extractable) (fl. conc.) | 2107 | mg/L | Hardness Total (Extractable) | MCAL | Calculation (Ca,Mg,Sr,Fe,Al,Zn,Mn,Cu,Ba,Pb) | Dissolved and extractable water samples are ready for analysis once collected. Total samples are autoclaved with HNO3 and hydrochloric acid (HCl) in capped Teflon vials. Analysis is performed via Inductively Coupled Argon Plasma Atomic Emission Spectrometry (ICP-AES) (simultaneous multielement analysis), Graphite Furnace Atomic Absorption Spectrometry (GF-AAS) (low level analysis) and/or Flame Atomic Absorption Spectrometry (F-AAS). Total Hardness is calculated from the dissolved (or extractable as a substitute) fractions of Ca, Mg, Sr, Fe, Al, Zn, Mn, Cu, Ba, Pb, according to the following formula: Hardness Total = 2.497248*Ca + 4.116885*Mg + 1.142316*Sr + 1.792213*Fe + 3.709568*Al + 1.531126*Zn + 1.821866*Mn + 1.575224*Cu + 0.728773*Ba + 0.483082*Pb (where Total Hardness is expressed as mg/L of CaCO3, and each element is expressed in mg/L. Check Media/Pres. codes for consistency with regard to acid preservation. | 1 | Y | Y | Y |  | 1/12/2000 10:50:00 AM | 3/19/2008 11:25:00 AM | 9/11/2019 8:47:41 AM | 1998-04-21 | 6/3/1998 6:51:48 PM | NPEPPIN |  | Concentration | mg/L | Y | (fl. conc.) |  |  | Major Ions; | Major Ions; EMS code: 2107 | CHEMICAL | Extractable | LAB |  |  |  | 6 | 5ecfdf36-a094-4bb2-9847-3f48c55fe3cc | TRUE | d78cb2ff-9b6f-4d2c-99c0-7013db423b70
Hardness Total (Extractable) (fl. conc.) | 2107 | mg/L | Hardness Total (Extractable) | HCAL | Unfilt,Calculation (Ca,Mg) | 'Shortcut Metals': no acid preservation, no filtration, no digestion for following extractable elements: Ca, K, Mg, Na and Si as analyzed by ICP. | 1 | Y | Y | Y |  | 1/9/1997 6:05:00 PM | 3/23/2012 3:11:00 AM | 3/28/2012 10:45:29 AM | 1998-04-21 | 6/3/1998 6:51:48 PM | NPEPPIN |  | Concentration | mg/L | Y | (fl. conc.) |  |  | Major Ions; | Major Ions; EMS code: 2107 | CHEMICAL | Extractable | LAB |  |  |  | 6 | 5ecfdf36-a094-4bb2-9847-3f48c55fe3cc | TRUE | d78cb2ff-9b6f-4d2c-99c0-7013db423b70
Dichlorophenoxy(2;4-) Butyric Acid; 4- [2;4-DB] (fl. conc.) | 24DB | mg/L | Dichlorophenoxy(2;4-) Butyric Acid; 4- [2;4-DB] | P015 | Phenoxyacid Herbicides by LC-MS/MS | Phenoxyacid Herbicides by LC-MS/MS | 5e-05 | Y | Y | Y |  | 12/6/2021 | 9/9/2022 | 12/8/2022 12:57:05 PM | 2021-12-09 | 12/9/2021 3:22:12 PM | EMS | EMS | Concentration | mg/L | Y | (fl. conc.) |  |  | Pesticides; | Pesticides; EMS code: 24DB | CHEMICAL |  | LAB |  |  |  | 2 | 5ecfdf36-a094-4bb2-9847-3f48c55fe3cc | TRUE | d78cb2ff-9b6f-4d2c-99c0-7013db423b70
2-Butanol (fl. conc.) | 2BUOH | mg/L | 2-Butanol CAS: 78-92-2 | E-8015 | EPA 8015D | EPA Method 8015D (SW-846): Nonhalogenated Organics Using GC/FID |  | Y | Y | Y |  | 12/29/2021 | 1/12/2022 | 9/2/2022 6:21:52 PM | 2022-04-04 |  | EMS |  | Concentration | mg/L | Y | (fl. conc.) |  | 78-92-2 | Organics; | Organics; EMS code: 2BUOH | CHEMICAL |  | LAB |  |  |  | 2 | 5ecfdf36-a094-4bb2-9847-3f48c55fe3cc | TRUE | d78cb2ff-9b6f-4d2c-99c0-7013db423b70
2-Hydroxyphenol (catechol) (fl. conc.) | 2HOP | mg/L | 2-Hydroxyphenol (catechol) CAS: 120-80-9 | X268 | CH2Cl2 ext:GC/MS | CH2Cl2 ext:GC/MS |  | Y | Y | Y |  | 12/29/2021 | 6/7/2024 | 6/26/2024 4:28:10 PM | 2022-03-17 |  | EMS |  | Concentration | mg/L | Y | (fl. conc.) |  | 120-80-9 | Organics; | Organics; EMS code: 2HOP | CHEMICAL |  | LAB |  |  |  | 2 | 5ecfdf36-a094-4bb2-9847-3f48c55fe3cc | TRUE | d78cb2ff-9b6f-4d2c-99c0-7013db423b70
Chlorine Dem.Total (fl. conc.) | 3016 | mg/L | Chlorine Dem.Total | X006 | Amperometric | Amperometric | 0 | Y | Y | Y |  |  |  | 8/23/2024 8:10:36 AM | 1996-04-12 | 3/18/2003 9:38:19 AM | EMS | UMULLER | Concentration | mg/L | Y | (fl. conc.) |  |  | Inorganics; | Inorganics; EMS code: 3016 | CHEMICAL | Total | LAB |  |  |  | 2 | 5ecfdf36-a094-4bb2-9847-3f48c55fe3cc | TRUE | d78cb2ff-9b6f-4d2c-99c0-7013db423b70
Resorcinol (fl. conc.) | 3HOP | mg/L | Resorcinol CAS: 108-46-3 | X268 | CH2Cl2 ext:GC/MS | CH2Cl2 ext:GC/MS |  | Y | Y | Y |  | 12/29/2021 | 6/7/2024 | 6/26/2024 4:28:10 PM | 2022-03-21 |  | EMS |  | Concentration | mg/L | Y | (fl. conc.) |  | 108-46-3 | Organics; | Organics; EMS code: 3HOP | CHEMICAL |  | LAB |  |  |  | 2 | 5ecfdf36-a094-4bb2-9847-3f48c55fe3cc | TRUE | d78cb2ff-9b6f-4d2c-99c0-7013db423b70
Hydroquinone (fl. conc.) | 4HOP | mg/L | Hydroquinone CAS: 123-31-9 | X268 | CH2Cl2 ext:GC/MS | CH2Cl2 ext:GC/MS |  | Y | Y | Y |  | 12/29/2021 | 6/7/2024 | 6/26/2024 4:28:10 PM | 2022-03-21 |  | EMS |  | Concentration | mg/L | Y | (fl. conc.) |  | 123-31-9 | Organics; | Organics; EMS code: 4HOP | CHEMICAL |  | LAB |  |  |  | 2 | 5ecfdf36-a094-4bb2-9847-3f48c55fe3cc | TRUE | d78cb2ff-9b6f-4d2c-99c0-7013db423b70
AMPA (fl. conc.) | A001 | mg/L | AMPA CAS: 77521-29-0 | X365 | Derivat,extr,HPLC/UV-VIS | An aliquot of the water sample is reacted with dinitrofluoro-benzene (DNFB) to form derivatives of glyphosate and AMPA. Interferences are removed from the reaction mixture by extraction with dichloromethane. A subsequent extraction with iso-butanol removes the derivatives. The derivatives are then back-extracted into a borax solution in preparation for analysis by high performance liquid chromatography. | 0.005 | Y | Y | Y |  | 1/3/2001 8:19:00 AM | 7/29/2005 7:01:00 AM | 6/2/2009 12:00:55 PM | 1996-04-12 | 6/3/1998 6:51:45 PM | EMS |  | Concentration | mg/L | Y | (fl. conc.) |  | 77521-29-0 | Pesticides; | Pesticides; EMS code: A001 | CHEMICAL |  | LAB |  |  |  | 4 | 5ecfdf36-a094-4bb2-9847-3f48c55fe3cc | TRUE | d78cb2ff-9b6f-4d2c-99c0-7013db423b70
AMPA (fl. conc.) | A001 | mg/L | AMPA CAS: 77521-29-0 | P012 | Glyphosate & AMPA in H2O | Glyphosate & AMPA in H2O | 0.005 | Y | Y | Y |  | 9/24/2002 10:55:00 AM | 9/24/2002 10:55:00 AM | 3/24/2004 1:04:11 AM | 1996-04-12 | 6/3/1998 6:51:33 PM | EMS |  | Concentration | mg/L | Y | (fl. conc.) |  | 77521-29-0 | Pesticides; | Pesticides; EMS code: A001 | CHEMICAL |  | LAB |  |  |  | 4 | 5ecfdf36-a094-4bb2-9847-3f48c55fe3cc | TRUE | d78cb2ff-9b6f-4d2c-99c0-7013db423b70
Aldrin (fl. conc.) | A002 | mg/L | Aldrin | E660 | EPA 8270E (mod) | EPA 8270E (mod) Miscellaneous Pesticides by GC-MS | 2e-06 | Y | Y | Y |  | 9/14/2022 | 9/14/2022 | 12/8/2022 9:48:13 AM | 2022-12-06 |  | EMS |  | Concentration | mg/L | Y | (fl. conc.) |  | 309-00-2 | Pesticides; | Pesticides; EMS code: A002 | CHEMICAL |  | LAB |  |  |  | 12 | 5ecfdf36-a094-4bb2-9847-3f48c55fe3cc | TRUE | d78cb2ff-9b6f-4d2c-99c0-7013db423b70
Aldrin (fl. conc.) | A002 | mg/L | Aldrin | F027 | Hexane Extr,GC/ECD | Effluent samples are solvent extracted with Hexane and the extract dried over Sodium Sulfate, concentrated and cleaned up, as required, using Florisil, activated Copper metal, concentrated Sulfuric Acid and Mercury, to remove interferences. The extracts are then analysed using megabore column Gas Chromatography with Electron Capture detection. | 5e-05 | Y | Y | Y |  | 3/3/2000 7:36:00 AM | 1/22/2002 10:58:00 AM | 6/18/2003 2:53:25 PM | 2002-06-05 | 6/5/2002 3:51:38 PM | UMULLER | UMULLER | Concentration | mg/L | Y | (fl. conc.) |  | 309-00-2 | Pesticides; | Pesticides; EMS code: A002 | CHEMICAL |  | LAB |  |  |  | 12 | 5ecfdf36-a094-4bb2-9847-3f48c55fe3cc | TRUE | d78cb2ff-9b6f-4d2c-99c0-7013db423b70
Aldrin (fl. conc.) | A002 | mg/L | Aldrin | X268 | CH2Cl2 ext:GC/MS | CH2Cl2 ext:GC/MS |  | Y | Y | Y |  | 12/29/2021 | 9/2/2022 | 11/10/2022 9:54:06 AM | 2022-04-08 |  | EMS |  | Concentration | mg/L | Y | (fl. conc.) |  | 309-00-2 | Pesticides; | Pesticides; EMS code: A002 | CHEMICAL |  | LAB |  |  |  | 12 | 5ecfdf36-a094-4bb2-9847-3f48c55fe3cc | TRUE | d78cb2ff-9b6f-4d2c-99c0-7013db423b70
Aldrin (fl. conc.) | A002 | mg/L | Aldrin | ZN01 | DCM+Ac.Extr:GC/MS | DCM+Ac.Extr:GC/MS | 0.0003 | Y | Y | Y |  | 10/3/2002 | 3/29/2012 10:15:00 PM | 5/3/2012 9:27:49 AM | 1996-04-12 | 11/16/1999 2:56:50 PM | EMS | NPEPPIN | Concentration | mg/L | Y | (fl. conc.) |  | 309-00-2 | Pesticides; | Pesticides; EMS code: A002 | CHEMICAL |  | LAB |  |  |  | 12 | 5ecfdf36-a094-4bb2-9847-3f48c55fe3cc | TRUE | d78cb2ff-9b6f-4d2c-99c0-7013db423b70
Aldrin (fl. conc.) | A002 | mg/L | Aldrin | EQ01 | EQUIS (mg/L) | EQUIS (mg/L) | 0 | N | Y | Y |  |  |  | 10/22/1996 11:26:53 PM | 1996-04-12 | 6/3/1998 6:51:33 PM | EMS |  | Concentration | mg/L | Y | (fl. conc.) |  | 309-00-2 | Pesticides; | Pesticides; EMS code: A002 | CHEMICAL |  | LAB |  |  |  | 12 | 5ecfdf36-a094-4bb2-9847-3f48c55fe3cc | TRUE | d78cb2ff-9b6f-4d2c-99c0-7013db423b70
Aldrin (fl. conc.) | A002 | mg/L | Aldrin | MW03 | OCP1-LL-SF-ECD-VA | This analysis is carried out using procedures adapted from "Test Methods for Evaluating Solid Waste" SW-846, Methods 3510, 3630, 3660 and 8081, published by the United States Environmental Protection Agency (EPA). The procedure involves extraction of the entire water sample with dichloromethane. The extract then undergoes one or more of the following clean-up procedures (if required): silica gel clean-up and/or sulphur clean-up. The final extract is analyzed by dual capillary column gas chromatography with electron capture detection (GC/ECD). | 5e-05 | Y | Y | Y |  | 9/20/2016 | 9/21/2016 | 8/15/2019 2:42:34 PM | 2019-08-15 |  | KATFRASE |  | Concentration | mg/L | Y | (fl. conc.) |  | 309-00-2 | Pesticides; | Pesticides; EMS code: A002 | CHEMICAL |  | LAB |  |  |  | 12 | 5ecfdf36-a094-4bb2-9847-3f48c55fe3cc | TRUE | d78cb2ff-9b6f-4d2c-99c0-7013db423b70
Aldicarb (fl. conc.) | A003 | mg/L | Aldicarb | X304 | CH2Cl2 Extr:LC/MS | CH2Cl2 Extr:LC/MS | 1 | Y | Y | Y |  | 8/11/2004 8:04:00 AM | 7/29/2005 10:46:00 AM | 6/2/2009 12:00:56 PM | 1996-04-12 | 6/3/1998 6:51:33 PM | EMS |  | Concentration | mg/L | Y | (fl. conc.) |  | 116-06-3 | Pesticides; | Pesticides; EMS code: A003 | CHEMICAL |  | LAB |  |  |  | 3 | 5ecfdf36-a094-4bb2-9847-3f48c55fe3cc | TRUE | d78cb2ff-9b6f-4d2c-99c0-7013db423b70
Alachlor (fl. conc.) | A004 | mg/L | Alachlor | E660 | EPA 8270E (mod) | EPA 8270E (mod) Miscellaneous Pesticides by GC-MS | 0.0001 | Y | Y | Y |  | 12/7/2021 | 9/12/2022 | 12/8/2022 12:57:05 PM | 2021-12-09 | 12/9/2021 3:22:12 PM | EMS | EMS | Concentration | mg/L | Y | (fl. conc.) |  | 15972-60-8 | Pesticides; | Pesticides; EMS code: A004 | CHEMICAL |  | LAB |  |  |  | 5 | 5ecfdf36-a094-4bb2-9847-3f48c55fe3cc | TRUE | d78cb2ff-9b6f-4d2c-99c0-7013db423b70
Alachlor (fl. conc.) | A004 | mg/L | Alachlor | ZN01 | DCM+Ac.Extr:GC/MS | DCM+Ac.Extr:GC/MS | 0.0005 | Y | Y | Y |  | 7/28/2005 7:03:00 AM | 3/29/2012 10:15:00 PM | 5/3/2012 9:27:49 AM | 1996-04-12 | 11/16/1999 2:11:55 PM | EMS | NPEPPIN | Concentration | mg/L | Y | (fl. conc.) |  | 15972-60-8 | Pesticides; | Pesticides; EMS code: A004 | CHEMICAL |  | LAB |  |  |  | 5 | 5ecfdf36-a094-4bb2-9847-3f48c55fe3cc | TRUE | d78cb2ff-9b6f-4d2c-99c0-7013db423b70
Acephate (fl. conc.) | A007 | mg/L | Acephate | ZN01 | DCM+Ac.Extr:GC/MS | DCM+Ac.Extr:GC/MS | 0.001 | Y | Y | Y |  | 10/3/2002 | 7/29/2005 7:10:00 AM | 6/2/2009 12:00:56 PM | 1996-04-12 | 11/16/1999 2:56:50 PM | EMS | NPEPPIN | Concentration | mg/L | Y | (fl. conc.) |  | 30560-19-1 | Pesticides; | Pesticides; EMS code: A007 | CHEMICAL |  | LAB |  |  |  | 2 | 5ecfdf36-a094-4bb2-9847-3f48c55fe3cc | TRUE | d78cb2ff-9b6f-4d2c-99c0-7013db423b70
Azinphos Methyl (fl. conc.) | A008 | mg/L | Azinphos Methyl | E660 | EPA 8270E (mod) | EPA 8270E (mod) Miscellaneous Pesticides by GC-MS | 0.0001 | Y | Y | Y |  | 12/7/2021 | 9/12/2022 | 12/8/2022 12:57:05 PM | 2021-12-09 | 12/9/2021 3:22:12 PM | EMS | EMS | Concentration | mg/L | Y | (fl. conc.) |  | 86-50-0 | Pesticides; | Pesticides; EMS code: A008 | CHEMICAL |  | LAB |  |  |  | 7 | 5ecfdf36-a094-4bb2-9847-3f48c55fe3cc | TRUE | d78cb2ff-9b6f-4d2c-99c0-7013db423b70
Azinphos Methyl (fl. conc.) | A008 | mg/L | Azinphos Methyl | ZN01 | DCM+Ac.Extr:GC/MS | DCM+Ac.Extr:GC/MS | 0.001 | Y | Y | Y |  | 7/29/2005 7:10:00 AM | 7/29/2005 7:10:00 AM | 6/2/2009 12:00:56 PM | 1996-04-12 | 11/16/1999 4:06:27 PM | EMS | NPEPPIN | Concentration | mg/L | Y | (fl. conc.) |  | 86-50-0 | Pesticides; | Pesticides; EMS code: A008 | CHEMICAL |  | LAB |  |  |  | 7 | 5ecfdf36-a094-4bb2-9847-3f48c55fe3cc | TRUE | d78cb2ff-9b6f-4d2c-99c0-7013db423b70
Azinphos Methyl (fl. conc.) | A008 | mg/L | Azinphos Methyl | F053 | DCM extr'n,conc'n,HGRC-PFPD/N,P det'n | Effluent samples are extracted with Dichloromethane. The extract is then concentrated and analysed using High Resolution Gas Chromatography with Pulsed Flame Photometric Dectection. Confirmation, if required, is by High Resolution Gas Chromatography with Nitrogen Phosphorus Detection. | 0.0001 | Y | Y | Y |  | 3/3/2000 7:36:00 AM | 1/22/2002 10:26:00 AM | 6/18/2003 2:53:25 PM | 1997-10-20 | 6/3/1998 6:51:47 PM | NPEPPIN |  | Concentration | mg/L | Y | (fl. conc.) |  | 86-50-0 | Pesticides; | Pesticides; EMS code: A008 | CHEMICAL |  | LAB |  |  |  | 7 | 5ecfdf36-a094-4bb2-9847-3f48c55fe3cc | TRUE | d78cb2ff-9b6f-4d2c-99c0-7013db423b70
Azinphos Ethyl (fl. conc.) | A009 | mg/L | Azinphos Ethyl | ZN01 | DCM+Ac.Extr:GC/MS | DCM+Ac.Extr:GC/MS | 0.0005 | Y | Y | Y |  | 7/29/2005 7:10:00 AM | 7/29/2005 7:10:00 AM | 6/2/2009 12:00:56 PM | 1996-04-12 | 11/16/1999 4:06:27 PM | EMS | NPEPPIN | Concentration | mg/L | Y | (fl. conc.) |  | 2642-71-9 | Pesticides; | Pesticides; EMS code: A009 | CHEMICAL |  | LAB |  |  |  | 2 | 5ecfdf36-a094-4bb2-9847-3f48c55fe3cc | TRUE | d78cb2ff-9b6f-4d2c-99c0-7013db423b70
Aspon (fl. conc.) | A010 | mg/L | Aspon | ZN01 | DCM+Ac.Extr:GC/MS | DCM+Ac.Extr:GC/MS | 0.0002 | Y | Y | Y |  | 10/3/2002 | 3/29/2012 10:15:00 PM | 5/3/2012 9:27:49 AM | 1996-04-12 | 11/16/1999 2:56:50 PM | EMS | NPEPPIN | Concentration | mg/L | Y | (fl. conc.) |  |  | Pesticides; | Pesticides; EMS code: A010 | CHEMICAL |  | LAB |  |  |  | 2 | 5ecfdf36-a094-4bb2-9847-3f48c55fe3cc | TRUE | d78cb2ff-9b6f-4d2c-99c0-7013db423b70
Aldicarb Sulfone (fl. conc.) | A013 | mg/L | Aldicarb Sulfone | P045 | DCM Extr:HPLC | DCM Extr:HPLC | 0.0005 | Y | Y | Y |  | 7/29/2005 7:10:00 AM | 7/29/2005 7:10:00 AM | 6/2/2009 12:00:56 PM | 1996-04-12 | 6/3/1998 6:51:41 PM | EMS |  | Concentration | mg/L | Y | (fl. conc.) |  | 1646-88-4 | Pesticides; | Pesticides; EMS code: A013 | CHEMICAL |  | LAB |  |  |  | 2 | 5ecfdf36-a094-4bb2-9847-3f48c55fe3cc | TRUE | d78cb2ff-9b6f-4d2c-99c0-7013db423b70
Aldicarb Sulfoxide (fl. conc.) | A014 | mg/L | Aldicarb Sulfoxide | P045 | DCM Extr:HPLC | DCM Extr:HPLC | 0.0005 | Y | Y | Y |  | 7/29/2005 7:10:00 AM | 7/29/2005 7:10:00 AM | 6/2/2009 12:00:56 PM | 1996-04-12 | 6/3/1998 6:51:42 PM | EMS |  | Concentration | mg/L | Y | (fl. conc.) |  |  | Pesticides; | Pesticides; EMS code: A014 | CHEMICAL |  | LAB |  |  |  | 2 | 5ecfdf36-a094-4bb2-9847-3f48c55fe3cc | TRUE | d78cb2ff-9b6f-4d2c-99c0-7013db423b70
De-ethyl Atrazine (fl. conc.) | A015 | mg/L | De-ethyl Atrazine | E751 | E751D Pesticides in Water by LC-MS/MS (POS1 List) | E751D Pesticides in Water by LC-MS/MS (POS1 List) (MOECC E3501) | 5e-05 | Y | Y | Y |  | 12/9/2021 | 12/31/2021 | 2/15/2022 9:50:04 AM | 2021-12-14 |  | EMS |  | Concentration | mg/L | Y | (fl. conc.) |  | 6190-65-4 | Pesticides; | Pesticides; EMS code: A015 | CHEMICAL |  | LAB |  |  |  | 7 | 5ecfdf36-a094-4bb2-9847-3f48c55fe3cc | TRUE | d78cb2ff-9b6f-4d2c-99c0-7013db423b70
De-ethyl Atrazine (fl. conc.) | A015 | mg/L | De-ethyl Atrazine | ZN01 | DCM+Ac.Extr:GC/MS | DCM+Ac.Extr:GC/MS | 0.0003 | Y | Y | Y |  | 7/28/2005 7:03:00 AM | 3/29/2012 10:15:00 PM | 5/3/2012 9:27:49 AM | 1996-04-12 | 11/16/1999 4:06:27 PM | EMS | NPEPPIN | Concentration | mg/L | Y | (fl. conc.) |  | 6190-65-4 | Pesticides; | Pesticides; EMS code: A015 | CHEMICAL |  | LAB |  |  |  | 7 | 5ecfdf36-a094-4bb2-9847-3f48c55fe3cc | TRUE | d78cb2ff-9b6f-4d2c-99c0-7013db423b70
De-ethyl Atrazine (fl. conc.) | A015 | mg/L | De-ethyl Atrazine | E660 | EPA 8270E (mod) | EPA 8270E (mod) Miscellaneous Pesticides by GC-MS | 0.0001 | Y | Y | Y |  | 12/7/2021 | 9/12/2022 | 12/8/2022 12:57:05 PM | 2021-12-09 | 12/9/2021 3:22:12 PM | EMS | EMS | Concentration | mg/L | Y | (fl. conc.) |  | 6190-65-4 | Pesticides; | Pesticides; EMS code: A015 | CHEMICAL |  | LAB |  |  |  | 7 | 5ecfdf36-a094-4bb2-9847-3f48c55fe3cc | TRUE | d78cb2ff-9b6f-4d2c-99c0-7013db423b70
Atrazine (fl. conc.) | A016 | mg/L | Atrazine | ZN01 | DCM+Ac.Extr:GC/MS | DCM+Ac.Extr:GC/MS | 0.0002 | Y | Y | Y |  | 10/3/2002 | 3/29/2012 10:15:00 PM | 5/3/2012 9:27:49 AM | 1996-04-12 | 11/16/1999 2:56:50 PM | EMS | NPEPPIN | Concentration | mg/L | Y | (fl. conc.) |  | 1912-24-9 | Pesticides; | Pesticides; EMS code: A016 | CHEMICAL |  | LAB |  |  |  | 9 | 5ecfdf36-a094-4bb2-9847-3f48c55fe3cc | TRUE | d78cb2ff-9b6f-4d2c-99c0-7013db423b70
Atrazine (fl. conc.) | A016 | mg/L | Atrazine | E751 | E751D Pesticides in Water by LC-MS/MS (POS1 List) | E751D Pesticides in Water by LC-MS/MS (POS1 List) (MOECC E3501) | 5e-05 | Y | Y | Y |  | 12/9/2021 | 12/31/2021 | 2/15/2022 9:50:04 AM | 2021-12-14 |  | EMS |  | Concentration | mg/L | Y | (fl. conc.) |  | 1912-24-9 | Pesticides; | Pesticides; EMS code: A016 | CHEMICAL |  | LAB |  |  |  | 9 | 5ecfdf36-a094-4bb2-9847-3f48c55fe3cc | TRUE | d78cb2ff-9b6f-4d2c-99c0-7013db423b70
Atrazine (fl. conc.) | A016 | mg/L | Atrazine | F056 | DCM extr,HRGC-NPD | Effluent samples are extracted with Dichloromethane. The extract is concentrated and analysed using High Resolution Gas Chromatography with a Thermionic Specific Detector (TSD), alternately referred to as a Nitrogen Phosphorus Detector (NPD). | 0.0005 | Y | Y | Y |  | 4/3/2000 10:51:00 AM | 2/16/2001 3:36:00 PM | 9/11/2002 9:34:55 AM | 1998-10-02 | 10/2/1998 10:50:33 AM | NPEPPIN | NPEPPIN | Concentration | mg/L | Y | (fl. conc.) |  | 1912-24-9 | Pesticides; | Pesticides; EMS code: A016 | CHEMICAL |  | LAB |  |  |  | 9 | 5ecfdf36-a094-4bb2-9847-3f48c55fe3cc | TRUE | d78cb2ff-9b6f-4d2c-99c0-7013db423b70
Atrazine (fl. conc.) | A016 | mg/L | Atrazine | E660 | EPA 8270E (mod) | EPA 8270E (mod) Miscellaneous Pesticides by GC-MS | 0.0001 | Y | Y | Y |  | 12/7/2021 | 9/12/2022 | 12/8/2022 12:57:05 PM | 2021-12-09 | 12/9/2021 3:22:12 PM | EMS | EMS | Concentration | mg/L | Y | (fl. conc.) |  | 1912-24-9 | Pesticides; | Pesticides; EMS code: A016 | CHEMICAL |  | LAB |  |  |  | 9 | 5ecfdf36-a094-4bb2-9847-3f48c55fe3cc | TRUE | d78cb2ff-9b6f-4d2c-99c0-7013db423b70
Arochlor 1242 (PCB) (fl. conc.) | A017 | mg/L | Arochlor 1242 (PCB) | E660 | EPA 8270E (mod) | EPA 8270E (mod) Miscellaneous Pesticides by GC-MS | 2e-05 | Y | Y | Y |  | 5/24/2023 | 11/1/2023 | 11/16/2023 3:38:09 PM | 2023-08-16 |  | EMS |  | Concentration | mg/L | Y | (fl. conc.) |  | 53469-21-9 | Polychlorinated biphenylds (PCBs); | Polychlorinated biphenylds (PCBs); EMS code: A017 | CHEMICAL |  | LAB |  |  |  | 10 | 5ecfdf36-a094-4bb2-9847-3f48c55fe3cc | TRUE | d78cb2ff-9b6f-4d2c-99c0-7013db423b70
Arochlor 1242 (PCB) (fl. conc.) | A017 | mg/L | Arochlor 1242 (PCB) | X303 | CH2Cl2 Extr:GC/ECD | Polychlorinated Biphenyls (PCBs) In Water by Gas Chromatography-Electron Capture Detector (GC/ECD). A water sample, usually 1000 mL, is extracted using dichloromethane. Sulphuric acid clean-up step is performed in every sample. Dirty samples with dark colored extracts are put through a clean-up step using 2% Deactivated Florisil. If sulphur is present in the water samples, especially for the river or stream water samples, a copper metal clean-up step may be used. A final analysis is performed using a GC equipped with an ECD. SCOPE: This procedure describes the determination of PCBs in water. If Organochlorine Pesticides (OC's) and PCB's are to be analyzed on the same water sample, a separate test method (Method for the Determination of Pesticides in Water by GC/MS and LC/MS or HPLC Fluorescence Detection DCN 62-C-043) is used. DETECTION LIMITS: Target Compound Reported Detection Limit (mg/L) Arochlor 1221 0.1 Arochlor 1242 0.1 Arochlor 1248 0.1 Arochlor 1254 0.1 Arochlor 1260 0.1 INTERFERENCES: Interferences (e.g. co-eluting peaks on the chromatogram) may be due to sulfur,phthalate esters, or from chlorinated compounds. Suspect samples must be reanalyzed using appropriate cleanup steps. SAMPLE HANDLING & PRESERVATION: Sample Containers: For sample collection, use 1 litre amber glass bottles that have been pre-rinsed with acetone and hexane then dried. Bottle lids must be teflon-lined, or alternatively lined with solvent-rinsed aluminium foil. Shipment and Storage: Samples must be refrigerated (at 2-8°C) and stored in the dark. Holding Time: Samples must be extracted within 7 days of sampling; REFERENCE: U.S. EPA Method 8080: Organochlorine Pesticides and PCB's Analysis. SW-846 3rd Ed.,September, 1986. | 0.001 | Y | Y | Y |  | 12/21/2012 10:31:00 AM | 4/2/2013 3:22:00 PM | 4/12/2013 3:34:31 PM | 2013-01-30 |  | RDGIBSON |  | Concentration | mg/L | Y | (fl. conc.) |  | 53469-21-9 | Polychlorinated biphenylds (PCBs); | Polychlorinated biphenylds (PCBs); EMS code: A017 | CHEMICAL |  | LAB |  |  |  | 10 | 5ecfdf36-a094-4bb2-9847-3f48c55fe3cc | TRUE | d78cb2ff-9b6f-4d2c-99c0-7013db423b70
Arochlor 1242 (PCB) (fl. conc.) | A017 | mg/L | Arochlor 1242 (PCB) | EQ01 | EQUIS (mg/L) | EQUIS (mg/L) | 0.0004 | N | Y | Y |  |  |  | 10/22/1996 3:25:28 PM | 1996-04-12 | 6/3/1998 6:51:33 PM | EMS |  | Concentration | mg/L | Y | (fl. conc.) |  | 53469-21-9 | Polychlorinated biphenylds (PCBs); | Polychlorinated biphenylds (PCBs); EMS code: A017 | CHEMICAL |  | LAB |  |  |  | 10 | 5ecfdf36-a094-4bb2-9847-3f48c55fe3cc | TRUE | d78cb2ff-9b6f-4d2c-99c0-7013db423b70
Arochlor 1242 (PCB) (fl. conc.) | A017 | mg/L | Arochlor 1242 (PCB) | E-8082 | EPA-8082A | See reference for EPA method 8082A POLYCHLORINATED BIPHENYLS (PCBs) BY GAS CHROMATOGRAPHY |  | Y | Y | Y |  | 12/28/2021 | 1/11/2022 | 9/2/2022 6:21:52 PM | 2022-04-06 |  | EMS |  | Concentration | mg/L | Y | (fl. conc.) |  | 53469-21-9 | Polychlorinated biphenylds (PCBs); | Polychlorinated biphenylds (PCBs); EMS code: A017 | CHEMICAL |  | LAB |  |  |  | 10 | 5ecfdf36-a094-4bb2-9847-3f48c55fe3cc | TRUE | d78cb2ff-9b6f-4d2c-99c0-7013db423b70
Arochlor 1242 (PCB) (fl. conc.) | A017 | mg/L | Arochlor 1242 (PCB) | F018 | Hexane extr,GC/ECD | Effluent and swab samples are extracted with hexane, the extract concentrated, and then treated using Florisil, concentrated Sulfuric Acid, activated Copper and Mercury (as required) to remove interferences. The samples are then analysed using Megabore Column Gas Chromatography with Electron Capture Detection. Oil samples are first diluted with Hexane then treated in the manner outlined for effluent and swab samples. The samples are then analysed using Megabore Column Gas Chromatography with Electron Capture Detection. | 0.0001 | Y | Y | Y |  | 2/28/2000 8:40:00 AM | 9/5/2023 6:46:00 PM | 9/11/2023 5:22:03 PM | 1997-05-15 | 6/3/1998 6:51:47 PM | MPAK |  | Concentration | mg/L | Y | (fl. conc.) |  | 53469-21-9 | Polychlorinated biphenylds (PCBs); | Polychlorinated biphenylds (PCBs); EMS code: A017 | CHEMICAL |  | LAB |  |  |  | 10 | 5ecfdf36-a094-4bb2-9847-3f48c55fe3cc | TRUE | d78cb2ff-9b6f-4d2c-99c0-7013db423b70
Arochlor 1221 (PCB) Chlorodiphenyl (21% Cl) (fl. conc.) | A018 | mg/L | Arochlor 1221 (PCB) Chlorodiphenyl (21% Cl) | F018 | Hexane extr,GC/ECD | Effluent and swab samples are extracted with hexane, the extract concentrated, and then treated using Florisil, concentrated Sulfuric Acid, activated Copper and Mercury (as required) to remove interferences. The samples are then analysed using Megabore Column Gas Chromatography with Electron Capture Detection. Oil samples are first diluted with Hexane then treated in the manner outlined for effluent and swab samples. The samples are then analysed using Megabore Column Gas Chromatography with Electron Capture Detection. | 0.0001 | Y | Y | Y |  | 2/28/2000 8:40:00 AM | 9/5/2023 6:46:00 PM | 9/11/2023 5:22:03 PM | 1997-05-15 | 6/3/1998 6:51:47 PM | MPAK |  | Concentration | mg/L | Y | (fl. conc.) |  | 11104-28-2 | Polychlorinated biphenylds (PCBs); | Polychlorinated biphenylds (PCBs); EMS code: A018 | CHEMICAL |  | LAB |  |  |  | 6 | 5ecfdf36-a094-4bb2-9847-3f48c55fe3cc | TRUE | d78cb2ff-9b6f-4d2c-99c0-7013db423b70
Arochlor 1221 (PCB) Chlorodiphenyl (21% Cl) (fl. conc.) | A018 | mg/L | Arochlor 1221 (PCB) Chlorodiphenyl (21% Cl) | E-8082 | EPA-8082A | See reference for EPA method 8082A POLYCHLORINATED BIPHENYLS (PCBs) BY GAS CHROMATOGRAPHY |  | Y | Y | Y |  | 12/28/2021 | 1/11/2022 | 9/2/2022 6:21:52 PM | 2022-04-06 |  | EMS |  | Concentration | mg/L | Y | (fl. conc.) |  | 11104-28-2 | Polychlorinated biphenylds (PCBs); | Polychlorinated biphenylds (PCBs); EMS code: A018 | CHEMICAL |  | LAB |  |  |  | 6 | 5ecfdf36-a094-4bb2-9847-3f48c55fe3cc | TRUE | d78cb2ff-9b6f-4d2c-99c0-7013db423b70
Arochlor 1221 (PCB) Chlorodiphenyl (21% Cl) (fl. conc.) | A018 | mg/L | Arochlor 1221 (PCB) Chlorodiphenyl (21% Cl) | E660 | EPA 8270E (mod) | EPA 8270E (mod) Miscellaneous Pesticides by GC-MS | 2e-05 | Y | Y | Y |  | 5/24/2023 | 11/1/2023 | 11/16/2023 3:38:09 PM | 2023-08-16 |  | EMS |  | Concentration | mg/L | Y | (fl. conc.) |  | 11104-28-2 | Polychlorinated biphenylds (PCBs); | Polychlorinated biphenylds (PCBs); EMS code: A018 | CHEMICAL |  | LAB |  |  |  | 6 | 5ecfdf36-a094-4bb2-9847-3f48c55fe3cc | TRUE | d78cb2ff-9b6f-4d2c-99c0-7013db423b70
Arochlor 1232 (PCB) (fl. conc.) | A019 | mg/L | Arochlor 1232 (PCB) | E660 | EPA 8270E (mod) | EPA 8270E (mod) Miscellaneous Pesticides by GC-MS | 2e-05 | Y | Y | Y |  | 5/24/2023 | 11/1/2023 | 11/16/2023 3:38:09 PM | 2023-08-16 |  | EMS |  | Concentration | mg/L | Y | (fl. conc.) |  | 11141-16-5 | Polychlorinated biphenylds (PCBs); | Polychlorinated biphenylds (PCBs); EMS code: A019 | CHEMICAL |  | LAB |  |  |  | 6 | 5ecfdf36-a094-4bb2-9847-3f48c55fe3cc | TRUE | d78cb2ff-9b6f-4d2c-99c0-7013db423b70
Arochlor 1232 (PCB) (fl. conc.) | A019 | mg/L | Arochlor 1232 (PCB) | F018 | Hexane extr,GC/ECD | Effluent and swab samples are extracted with hexane, the extract concentrated, and then treated using Florisil, concentrated Sulfuric Acid, activated Copper and Mercury (as required) to remove interferences. The samples are then analysed using Megabore Column Gas Chromatography with Electron Capture Detection. Oil samples are first diluted with Hexane then treated in the manner outlined for effluent and swab samples. The samples are then analysed using Megabore Column Gas Chromatography with Electron Capture Detection. | 0.0001 | Y | Y | Y |  | 2/28/2000 8:40:00 AM | 9/5/2023 6:46:00 PM | 9/11/2023 5:22:04 PM | 1997-05-15 | 6/3/1998 6:51:47 PM | MPAK |  | Concentration | mg/L | Y | (fl. conc.) |  | 11141-16-5 | Polychlorinated biphenylds (PCBs); | Polychlorinated biphenylds (PCBs); EMS code: A019 | CHEMICAL |  | LAB |  |  |  | 6 | 5ecfdf36-a094-4bb2-9847-3f48c55fe3cc | TRUE | d78cb2ff-9b6f-4d2c-99c0-7013db423b70
Arochlor 1232 (PCB) (fl. conc.) | A019 | mg/L | Arochlor 1232 (PCB) | E-8082 | EPA-8082A | See reference for EPA method 8082A POLYCHLORINATED BIPHENYLS (PCBs) BY GAS CHROMATOGRAPHY |  | Y | Y | Y |  | 12/28/2021 | 1/11/2022 | 9/2/2022 6:21:52 PM | 2022-04-06 |  | EMS |  | Concentration | mg/L | Y | (fl. conc.) |  | 11141-16-5 | Polychlorinated biphenylds (PCBs); | Polychlorinated biphenylds (PCBs); EMS code: A019 | CHEMICAL |  | LAB |  |  |  | 6 | 5ecfdf36-a094-4bb2-9847-3f48c55fe3cc | TRUE | d78cb2ff-9b6f-4d2c-99c0-7013db423b70
Arochlor 1016 (PCB) (fl. conc.) | A020 | mg/L | Arochlor 1016 (PCB) | E660 | EPA 8270E (mod) | EPA 8270E (mod) Miscellaneous Pesticides by GC-MS | 2e-05 | Y | Y | Y |  | 5/24/2023 | 11/1/2023 | 11/16/2023 3:38:09 PM | 2023-08-16 |  | EMS |  | Concentration | mg/L | Y | (fl. conc.) |  | 12674-11-2 | Polychlorinated biphenylds (PCBs); | Polychlorinated biphenylds (PCBs); EMS code: A020 | CHEMICAL |  | LAB |  |  |  | 6 | 5ecfdf36-a094-4bb2-9847-3f48c55fe3cc | TRUE | d78cb2ff-9b6f-4d2c-99c0-7013db423b70
Arochlor 1016 (PCB) (fl. conc.) | A020 | mg/L | Arochlor 1016 (PCB) | F018 | Hexane extr,GC/ECD | Effluent and swab samples are extracted with hexane, the extract concentrated, and then treated using Florisil, concentrated Sulfuric Acid, activated Copper and Mercury (as required) to remove interferences. The samples are then analysed using Megabore Column Gas Chromatography with Electron Capture Detection. Oil samples are first diluted with Hexane then treated in the manner outlined for effluent and swab samples. The samples are then analysed using Megabore Column Gas Chromatography with Electron Capture Detection. | 0.0001 | Y | Y | Y |  | 2/28/2000 8:40:00 AM | 9/5/2023 6:46:00 PM | 9/11/2023 5:22:04 PM | 1997-05-15 | 6/3/1998 6:51:47 PM | MPAK |  | Concentration | mg/L | Y | (fl. conc.) |  | 12674-11-2 | Polychlorinated biphenylds (PCBs); | Polychlorinated biphenylds (PCBs); EMS code: A020 | CHEMICAL |  | LAB |  |  |  | 6 | 5ecfdf36-a094-4bb2-9847-3f48c55fe3cc | TRUE | d78cb2ff-9b6f-4d2c-99c0-7013db423b70
Arochlor 1016 (PCB) (fl. conc.) | A020 | mg/L | Arochlor 1016 (PCB) | E-8082 | EPA-8082A | See reference for EPA method 8082A POLYCHLORINATED BIPHENYLS (PCBs) BY GAS CHROMATOGRAPHY |  | Y | Y | Y |  | 12/28/2021 | 1/11/2022 | 9/2/2022 6:21:52 PM | 2022-04-06 |  | EMS |  | Concentration | mg/L | Y | (fl. conc.) |  | 12674-11-2 | Polychlorinated biphenylds (PCBs); | Polychlorinated biphenylds (PCBs); EMS code: A020 | CHEMICAL |  | LAB |  |  |  | 6 | 5ecfdf36-a094-4bb2-9847-3f48c55fe3cc | TRUE | d78cb2ff-9b6f-4d2c-99c0-7013db423b70
Arochlor 1254 (PCB) (fl. conc.) | A021 | mg/L | Arochlor 1254 (PCB) | E660 | EPA 8270E (mod) | EPA 8270E (mod) Miscellaneous Pesticides by GC-MS | 2e-05 | Y | Y | Y |  | 5/24/2023 | 11/1/2023 | 11/16/2023 3:38:09 PM | 2023-08-16 |  | EMS |  | Concentration | mg/L | Y | (fl. conc.) |  | 11097-69-1 | Polychlorinated biphenylds (PCBs); | Polychlorinated biphenylds (PCBs); EMS code: A021 | CHEMICAL |  | LAB |  |  |  | 10 | 5ecfdf36-a094-4bb2-9847-3f48c55fe3cc | TRUE | d78cb2ff-9b6f-4d2c-99c0-7013db423b70
Arochlor 1254 (PCB) (fl. conc.) | A021 | mg/L | Arochlor 1254 (PCB) | EQ01 | EQUIS (mg/L) | EQUIS (mg/L) | 0.0004 | N | Y | Y |  |  |  | 10/22/1996 11:26:53 PM | 1996-04-12 | 6/3/1998 6:51:33 PM | EMS |  | Concentration | mg/L | Y | (fl. conc.) |  | 11097-69-1 | Polychlorinated biphenylds (PCBs); | Polychlorinated biphenylds (PCBs); EMS code: A021 | CHEMICAL |  | LAB |  |  |  | 10 | 5ecfdf36-a094-4bb2-9847-3f48c55fe3cc | TRUE | d78cb2ff-9b6f-4d2c-99c0-7013db423b70
Arochlor 1254 (PCB) (fl. conc.) | A021 | mg/L | Arochlor 1254 (PCB) | E-8082 | EPA-8082A | See reference for EPA method 8082A POLYCHLORINATED BIPHENYLS (PCBs) BY GAS CHROMATOGRAPHY |  | Y | Y | Y |  | 12/28/2021 | 1/11/2022 | 9/2/2022 6:21:52 PM | 2022-04-06 |  | EMS |  | Concentration | mg/L | Y | (fl. conc.) |  | 11097-69-1 | Polychlorinated biphenylds (PCBs); | Polychlorinated biphenylds (PCBs); EMS code: A021 | CHEMICAL |  | LAB |  |  |  | 10 | 5ecfdf36-a094-4bb2-9847-3f48c55fe3cc | TRUE | d78cb2ff-9b6f-4d2c-99c0-7013db423b70
Arochlor 1254 (PCB) (fl. conc.) | A021 | mg/L | Arochlor 1254 (PCB) | X303 | CH2Cl2 Extr:GC/ECD | Polychlorinated Biphenyls (PCBs) In Water by Gas Chromatography-Electron Capture Detector (GC/ECD). A water sample, usually 1000 mL, is extracted using dichloromethane. Sulphuric acid clean-up step is performed in every sample. Dirty samples with dark colored extracts are put through a clean-up step using 2% Deactivated Florisil. If sulphur is present in the water samples, especially for the river or stream water samples, a copper metal clean-up step may be used. A final analysis is performed using a GC equipped with an ECD. SCOPE: This procedure describes the determination of PCBs in water. If Organochlorine Pesticides (OC's) and PCB's are to be analyzed on the same water sample, a separate test method (Method for the Determination of Pesticides in Water by GC/MS and LC/MS or HPLC Fluorescence Detection DCN 62-C-043) is used. DETECTION LIMITS: Target Compound Reported Detection Limit (mg/L) Arochlor 1221 0.1 Arochlor 1242 0.1 Arochlor 1248 0.1 Arochlor 1254 0.1 Arochlor 1260 0.1 INTERFERENCES: Interferences (e.g. co-eluting peaks on the chromatogram) may be due to sulfur,phthalate esters, or from chlorinated compounds. Suspect samples must be reanalyzed using appropriate cleanup steps. SAMPLE HANDLING & PRESERVATION: Sample Containers: For sample collection, use 1 litre amber glass bottles that have been pre-rinsed with acetone and hexane then dried. Bottle lids must be teflon-lined, or alternatively lined with solvent-rinsed aluminium foil. Shipment and Storage: Samples must be refrigerated (at 2-8°C) and stored in the dark. Holding Time: Samples must be extracted within 7 days of sampling; REFERENCE: U.S. EPA Method 8080: Organochlorine Pesticides and PCB's Analysis. SW-846 3rd Ed.,September, 1986. | 0.001 | Y | Y | Y |  | 12/21/2012 10:31:00 AM | 4/2/2013 3:22:00 PM | 4/12/2013 3:34:31 PM | 2013-01-30 |  | RDGIBSON |  | Concentration | mg/L | Y | (fl. conc.) |  | 11097-69-1 | Polychlorinated biphenylds (PCBs); | Polychlorinated biphenylds (PCBs); EMS code: A021 | CHEMICAL |  | LAB |  |  |  | 10 | 5ecfdf36-a094-4bb2-9847-3f48c55fe3cc | TRUE | d78cb2ff-9b6f-4d2c-99c0-7013db423b70
Arochlor 1254 (PCB) (fl. conc.) | A021 | mg/L | Arochlor 1254 (PCB) | F018 | Hexane extr,GC/ECD | Effluent and swab samples are extracted with hexane, the extract concentrated, and then treated using Florisil, concentrated Sulfuric Acid, activated Copper and Mercury (as required) to remove interferences. The samples are then analysed using Megabore Column Gas Chromatography with Electron Capture Detection. Oil samples are first diluted with Hexane then treated in the manner outlined for effluent and swab samples. The samples are then analysed using Megabore Column Gas Chromatography with Electron Capture Detection. | 0.0001 | Y | Y | Y |  | 2/28/2000 8:40:00 AM | 9/5/2023 6:46:00 PM | 9/11/2023 5:22:04 PM | 1997-05-15 | 6/3/1998 6:51:47 PM | MPAK |  | Concentration | mg/L | Y | (fl. conc.) |  | 11097-69-1 | Polychlorinated biphenylds (PCBs); | Polychlorinated biphenylds (PCBs); EMS code: A021 | CHEMICAL |  | LAB |  |  |  | 10 | 5ecfdf36-a094-4bb2-9847-3f48c55fe3cc | TRUE | d78cb2ff-9b6f-4d2c-99c0-7013db423b70
Arochlor 1260 (PCB) (fl. conc.) | A022 | mg/L | Arochlor 1260 (PCB) | F018 | Hexane extr,GC/ECD | Effluent and swab samples are extracted with hexane, the extract concentrated, and then treated using Florisil, concentrated Sulfuric Acid, activated Copper and Mercury (as required) to remove interferences. The samples are then analysed using Megabore Column Gas Chromatography with Electron Capture Detection. Oil samples are first diluted with Hexane then treated in the manner outlined for effluent and swab samples. The samples are then analysed using Megabore Column Gas Chromatography with Electron Capture Detection. | 0.0001 | Y | Y | Y |  | 2/28/2000 8:40:00 AM | 9/5/2023 6:46:00 PM | 9/11/2023 5:22:04 PM | 1997-05-15 | 6/3/1998 6:51:47 PM | MPAK |  | Concentration | mg/L | Y | (fl. conc.) |  | 11096-82-5 | Polychlorinated biphenylds (PCBs); | Polychlorinated biphenylds (PCBs); EMS code: A022 | CHEMICAL |  | LAB |  |  |  | 10 | 5ecfdf36-a094-4bb2-9847-3f48c55fe3cc | TRUE | d78cb2ff-9b6f-4d2c-99c0-7013db423b70
Arochlor 1260 (PCB) (fl. conc.) | A022 | mg/L | Arochlor 1260 (PCB) | E-8082 | EPA-8082A | See reference for EPA method 8082A POLYCHLORINATED BIPHENYLS (PCBs) BY GAS CHROMATOGRAPHY |  | Y | Y | Y |  | 12/28/2021 | 1/11/2022 | 9/2/2022 6:21:52 PM | 2022-04-06 |  | EMS |  | Concentration | mg/L | Y | (fl. conc.) |  | 11096-82-5 | Polychlorinated biphenylds (PCBs); | Polychlorinated biphenylds (PCBs); EMS code: A022 | CHEMICAL |  | LAB |  |  |  | 10 | 5ecfdf36-a094-4bb2-9847-3f48c55fe3cc | TRUE | d78cb2ff-9b6f-4d2c-99c0-7013db423b70
Arochlor 1260 (PCB) (fl. conc.) | A022 | mg/L | Arochlor 1260 (PCB) | EQ01 | EQUIS (mg/L) | EQUIS (mg/L) | 0.0004 | N | Y | Y |  |  |  | 10/22/1996 11:26:53 PM | 1996-04-12 | 6/3/1998 6:51:45 PM | EMS |  | Concentration | mg/L | Y | (fl. conc.) |  | 11096-82-5 | Polychlorinated biphenylds (PCBs); | Polychlorinated biphenylds (PCBs); EMS code: A022 | CHEMICAL |  | LAB |  |  |  | 10 | 5ecfdf36-a094-4bb2-9847-3f48c55fe3cc | TRUE | d78cb2ff-9b6f-4d2c-99c0-7013db423b70
Arochlor 1260 (PCB) (fl. conc.) | A022 | mg/L | Arochlor 1260 (PCB) | E660 | EPA 8270E (mod) | EPA 8270E (mod) Miscellaneous Pesticides by GC-MS | 2e-05 | Y | Y | Y |  | 5/24/2023 | 11/1/2023 | 11/16/2023 3:38:09 PM | 2023-08-16 |  | EMS |  | Concentration | mg/L | Y | (fl. conc.) |  | 11096-82-5 | Polychlorinated biphenylds (PCBs); | Polychlorinated biphenylds (PCBs); EMS code: A022 | CHEMICAL |  | LAB |  |  |  | 10 | 5ecfdf36-a094-4bb2-9847-3f48c55fe3cc | TRUE | d78cb2ff-9b6f-4d2c-99c0-7013db423b70
Arochlor 1260 (PCB) (fl. conc.) | A022 | mg/L | Arochlor 1260 (PCB) | X303 | CH2Cl2 Extr:GC/ECD | Polychlorinated Biphenyls (PCBs) In Water by Gas Chromatography-Electron Capture Detector (GC/ECD). A water sample, usually 1000 mL, is extracted using dichloromethane. Sulphuric acid clean-up step is performed in every sample. Dirty samples with dark colored extracts are put through a clean-up step using 2% Deactivated Florisil. If sulphur is present in the water samples, especially for the river or stream water samples, a copper metal clean-up step may be used. A final analysis is performed using a GC equipped with an ECD. SCOPE: This procedure describes the determination of PCBs in water. If Organochlorine Pesticides (OC's) and PCB's are to be analyzed on the same water sample, a separate test method (Method for the Determination of Pesticides in Water by GC/MS and LC/MS or HPLC Fluorescence Detection DCN 62-C-043) is used. DETECTION LIMITS: Target Compound Reported Detection Limit (mg/L) Arochlor 1221 0.1 Arochlor 1242 0.1 Arochlor 1248 0.1 Arochlor 1254 0.1 Arochlor 1260 0.1 INTERFERENCES: Interferences (e.g. co-eluting peaks on the chromatogram) may be due to sulfur,phthalate esters, or from chlorinated compounds. Suspect samples must be reanalyzed using appropriate cleanup steps. SAMPLE HANDLING & PRESERVATION: Sample Containers: For sample collection, use 1 litre amber glass bottles that have been pre-rinsed with acetone and hexane then dried. Bottle lids must be teflon-lined, or alternatively lined with solvent-rinsed aluminium foil. Shipment and Storage: Samples must be refrigerated (at 2-8°C) and stored in the dark. Holding Time: Samples must be extracted within 7 days of sampling; REFERENCE: U.S. EPA Method 8080: Organochlorine Pesticides and PCB's Analysis. SW-846 3rd Ed.,September, 1986. | 0.001 | Y | Y | Y |  | 12/21/2012 10:31:00 AM | 4/2/2013 3:22:00 PM | 4/12/2013 3:34:31 PM | 2013-01-30 |  | RDGIBSON |  | Concentration | mg/L | Y | (fl. conc.) |  | 11096-82-5 | Polychlorinated biphenylds (PCBs); | Polychlorinated biphenylds (PCBs); EMS code: A022 | CHEMICAL |  | LAB |  |  |  | 10 | 5ecfdf36-a094-4bb2-9847-3f48c55fe3cc | TRUE | d78cb2ff-9b6f-4d2c-99c0-7013db423b70
Arochlor 1248 (PCB) (fl. conc.) | A023 | mg/L | Arochlor 1248 (PCB) | F018 | Hexane extr,GC/ECD | Effluent and swab samples are extracted with hexane, the extract concentrated, and then treated using Florisil, concentrated Sulfuric Acid, activated Copper and Mercury (as required) to remove interferences. The samples are then analysed using Megabore Column Gas Chromatography with Electron Capture Detection. Oil samples are first diluted with Hexane then treated in the manner outlined for effluent and swab samples. The samples are then analysed using Megabore Column Gas Chromatography with Electron Capture Detection. | 0.0001 | Y | Y | Y |  | 2/28/2000 8:40:00 AM | 9/5/2023 6:46:00 PM | 9/11/2023 5:22:04 PM | 1997-05-15 | 6/3/1998 6:51:47 PM | MPAK |  | Concentration | mg/L | Y | (fl. conc.) |  | 12672-29-6 | Polychlorinated biphenylds (PCBs); | Polychlorinated biphenylds (PCBs); EMS code: A023 | CHEMICAL |  | LAB |  |  |  | 8 | 5ecfdf36-a094-4bb2-9847-3f48c55fe3cc | TRUE | d78cb2ff-9b6f-4d2c-99c0-7013db423b70
Arochlor 1248 (PCB) (fl. conc.) | A023 | mg/L | Arochlor 1248 (PCB) | E660 | EPA 8270E (mod) | EPA 8270E (mod) Miscellaneous Pesticides by GC-MS | 2e-05 | Y | Y | Y |  | 5/24/2023 | 11/1/2023 | 11/16/2023 3:38:09 PM | 2023-08-16 |  | EMS |  | Concentration | mg/L | Y | (fl. conc.) |  | 12672-29-6 | Polychlorinated biphenylds (PCBs); | Polychlorinated biphenylds (PCBs); EMS code: A023 | CHEMICAL |  | LAB |  |  |  | 8 | 5ecfdf36-a094-4bb2-9847-3f48c55fe3cc | TRUE | d78cb2ff-9b6f-4d2c-99c0-7013db423b70
Arochlor 1248 (PCB) (fl. conc.) | A023 | mg/L | Arochlor 1248 (PCB) | E-8082 | EPA-8082A | See reference for EPA method 8082A POLYCHLORINATED BIPHENYLS (PCBs) BY GAS CHROMATOGRAPHY |  | Y | Y | Y |  | 12/28/2021 | 1/11/2022 | 9/2/2022 6:21:52 PM | 2022-04-06 |  | EMS |  | Concentration | mg/L | Y | (fl. conc.) |  | 12672-29-6 | Polychlorinated biphenylds (PCBs); | Polychlorinated biphenylds (PCBs); EMS code: A023 | CHEMICAL |  | LAB |  |  |  | 8 | 5ecfdf36-a094-4bb2-9847-3f48c55fe3cc | TRUE | d78cb2ff-9b6f-4d2c-99c0-7013db423b70
Arochlor 1248 (PCB) (fl. conc.) | A023 | mg/L | Arochlor 1248 (PCB) | X303 | CH2Cl2 Extr:GC/ECD | Polychlorinated Biphenyls (PCBs) In Water by Gas Chromatography-Electron Capture Detector (GC/ECD). A water sample, usually 1000 mL, is extracted using dichloromethane. Sulphuric acid clean-up step is performed in every sample. Dirty samples with dark colored extracts are put through a clean-up step using 2% Deactivated Florisil. If sulphur is present in the water samples, especially for the river or stream water samples, a copper metal clean-up step may be used. A final analysis is performed using a GC equipped with an ECD. SCOPE: This procedure describes the determination of PCBs in water. If Organochlorine Pesticides (OC's) and PCB's are to be analyzed on the same water sample, a separate test method (Method for the Determination of Pesticides in Water by GC/MS and LC/MS or HPLC Fluorescence Detection DCN 62-C-043) is used. DETECTION LIMITS: Target Compound Reported Detection Limit (mg/L) Arochlor 1221 0.1 Arochlor 1242 0.1 Arochlor 1248 0.1 Arochlor 1254 0.1 Arochlor 1260 0.1 INTERFERENCES: Interferences (e.g. co-eluting peaks on the chromatogram) may be due to sulfur,phthalate esters, or from chlorinated compounds. Suspect samples must be reanalyzed using appropriate cleanup steps. SAMPLE HANDLING & PRESERVATION: Sample Containers: For sample collection, use 1 litre amber glass bottles that have been pre-rinsed with acetone and hexane then dried. Bottle lids must be teflon-lined, or alternatively lined with solvent-rinsed aluminium foil. Shipment and Storage: Samples must be refrigerated (at 2-8°C) and stored in the dark. Holding Time: Samples must be extracted within 7 days of sampling; REFERENCE: U.S. EPA Method 8080: Organochlorine Pesticides and PCB's Analysis. SW-846 3rd Ed.,September, 1986. | 0.001 | Y | Y | Y |  | 12/21/2012 10:31:00 AM | 4/2/2013 3:22:00 PM | 4/12/2013 3:34:31 PM | 2013-01-30 |  | RDGIBSON |  | Concentration | mg/L | Y | (fl. conc.) |  | 12672-29-6 | Polychlorinated biphenylds (PCBs); | Polychlorinated biphenylds (PCBs); EMS code: A023 | CHEMICAL |  | LAB |  |  |  | 8 | 5ecfdf36-a094-4bb2-9847-3f48c55fe3cc | TRUE | d78cb2ff-9b6f-4d2c-99c0-7013db423b70
Arochlor 1262 (PCB) (fl. conc.) | A024 | mg/L | Arochlor 1262 (PCB) | E-8082 | EPA-8082A | See reference for EPA method 8082A POLYCHLORINATED BIPHENYLS (PCBs) BY GAS CHROMATOGRAPHY |  | Y | Y | Y |  | 12/28/2021 | 1/11/2022 | 9/2/2022 6:21:52 PM | 2022-04-06 |  | EMS |  | Concentration | mg/L | Y | (fl. conc.) |  | 37324-23-5 | Polychlorinated biphenylds (PCBs); | Polychlorinated biphenylds (PCBs); EMS code: A024 | CHEMICAL |  | LAB |  |  |  | 6 | 5ecfdf36-a094-4bb2-9847-3f48c55fe3cc | TRUE | d78cb2ff-9b6f-4d2c-99c0-7013db423b70
Arochlor 1262 (PCB) (fl. conc.) | A024 | mg/L | Arochlor 1262 (PCB) | E660 | EPA 8270E (mod) | EPA 8270E (mod) Miscellaneous Pesticides by GC-MS | 2e-05 | Y | Y | Y |  | 5/24/2023 | 11/1/2023 | 11/16/2023 3:38:09 PM | 2023-08-16 |  | EMS |  | Concentration | mg/L | Y | (fl. conc.) |  | 37324-23-5 | Polychlorinated biphenylds (PCBs); | Polychlorinated biphenylds (PCBs); EMS code: A024 | CHEMICAL |  | LAB |  |  |  | 6 | 5ecfdf36-a094-4bb2-9847-3f48c55fe3cc | TRUE | d78cb2ff-9b6f-4d2c-99c0-7013db423b70
Arochlor 1262 (PCB) (fl. conc.) | A024 | mg/L | Arochlor 1262 (PCB) | F018 | Hexane extr,GC/ECD | Effluent and swab samples are extracted with hexane, the extract concentrated, and then treated using Florisil, concentrated Sulfuric Acid, activated Copper and Mercury (as required) to remove interferences. The samples are then analysed using Megabore Column Gas Chromatography with Electron Capture Detection. Oil samples are first diluted with Hexane then treated in the manner outlined for effluent and swab samples. The samples are then analysed using Megabore Column Gas Chromatography with Electron Capture Detection. | 0.0001 | Y | Y | Y |  | 2/28/2000 8:40:00 AM | 9/5/2023 6:46:00 PM | 9/11/2023 5:22:04 PM | 1997-05-26 | 6/3/1998 6:51:47 PM | MPAK |  | Concentration | mg/L | Y | (fl. conc.) |  | 37324-23-5 | Polychlorinated biphenylds (PCBs); | Polychlorinated biphenylds (PCBs); EMS code: A024 | CHEMICAL |  | LAB |  |  |  | 6 | 5ecfdf36-a094-4bb2-9847-3f48c55fe3cc | TRUE | d78cb2ff-9b6f-4d2c-99c0-7013db423b70
Ametryn (fl. conc.) | A026 | mg/L | Ametryn | E660 | EPA 8270E (mod) | EPA 8270E (mod) Miscellaneous Pesticides by GC-MS | 0.0001 | Y | Y | Y |  | 12/7/2021 | 9/12/2022 | 12/8/2022 12:57:05 PM | 2021-12-09 | 12/9/2021 3:22:12 PM | EMS | EMS | Concentration | mg/L | Y | (fl. conc.) |  | 834-12-8 | Pesticides; | Pesticides; EMS code: A026 | CHEMICAL |  | LAB |  |  |  | 3 | 5ecfdf36-a094-4bb2-9847-3f48c55fe3cc | TRUE | d78cb2ff-9b6f-4d2c-99c0-7013db423b70
Amyl OH (fl. conc.) | A029 | mg/L | Amyl OH | P050 | MR's | MR's | 0.001 | Y | Y | Y |  |  |  | 10/23/1996 8:47:21 PM | 1996-04-12 | 6/3/1998 6:51:33 PM | EMS |  | Concentration | mg/L | Y | (fl. conc.) |  |  | Organics; | Organics; EMS code: A029 | CHEMICAL |  | LAB |  |  |  | 2 | 5ecfdf36-a094-4bb2-9847-3f48c55fe3cc | TRUE | d78cb2ff-9b6f-4d2c-99c0-7013db423b70
Abietic Acid (fl. conc.) | A030 | mg/L | Abietic Acid | F009 | pH 9,Diethyl Ether:HRGC/LRMS | Effluent samples are first adjusted to pH 9 and then extracted with Diethyl Ether. The extracts are rotary evaporated and the resulting residues, containing the Resin Acids and other solvent soluble organics are then redissolved in Methanol, transferred to small glass vials, methylated with Diazomethane then evaporated to dryness under Nitrogen. [Methylation Reaction R-COOH(Resin/Fatty Acids) + CH2N2(Diazomethane) = R-COOCH3(Methyl ester) + N2) The residue is re-dissolved in Methyl t-Butyl Ether (MTBE) and injected on a High Resolution Gas Chromatograph/Low Resolution Mass Spectrometer (HRGC/LRMS) system for analysis. LRMS data is acquired in Total Ion Mode (TIM) and quantitation is performed using selected mass ions. Positive identification of the various Resin Acids is made on the basis of a comparison of absolute retention times to those of the external standards and computer based mass spectral mass/intensity library matching routines. | 0.005 | Y | Y | Y |  | 12/27/1996 4:15:00 PM | 8/20/2002 | 4/1/2004 1:08:45 AM | 1996-09-16 | 6/3/1998 6:51:44 PM | MPAK |  | Concentration | mg/L | Y | (fl. conc.) |  |  | Organics; | Organics; EMS code: A030 | CHEMICAL |  | LAB |  |  |  | 14 | 5ecfdf36-a094-4bb2-9847-3f48c55fe3cc | TRUE | d78cb2ff-9b6f-4d2c-99c0-7013db423b70
Abietic Acid (fl. conc.) | A030 | mg/L | Abietic Acid | P033 | Resin&Fatty Acids,GC/MS | Resin&Fatty Acids;GC/MS | 0.001 | Y | Y | Y |  |  |  | 6/7/2024 5:30:18 PM | 1996-04-12 | 6/3/1998 6:51:45 PM | EMS |  | Concentration | mg/L | Y | (fl. conc.) |  |  | Organics; | Organics; EMS code: A030 | CHEMICAL |  | LAB |  |  |  | 14 | 5ecfdf36-a094-4bb2-9847-3f48c55fe3cc | TRUE | d78cb2ff-9b6f-4d2c-99c0-7013db423b70
Abietic Acid (fl. conc.) | A030 | mg/L | Abietic Acid | X239 | Gas Chromatography | Gas Chromatography | 0.001 | Y | Y | Y |  |  |  | 10/23/1996 11:56:36 PM | 1996-04-12 | 6/3/1998 6:51:33 PM | EMS |  | Concentration | mg/L | Y | (fl. conc.) |  |  | Organics; | Organics; EMS code: A030 | CHEMICAL |  | LAB |  |  |  | 14 | 5ecfdf36-a094-4bb2-9847-3f48c55fe3cc | TRUE | d78cb2ff-9b6f-4d2c-99c0-7013db423b70
Abietic Acid (fl. conc.) | A030 | mg/L | Abietic Acid | P030 | Resin Acids | The water sample is acidified and extracted with dichloro-methane. The raw extract is concentrated and derivatized with diazomethane to produce the corresponding methyl ester derivatives. (Suitable substitute derivatives may be produced by other available techniques.) If required, the extracts are cleaned up by Florisil column chromatography. The derivatives are analyzed by gas chromatography with flame ionization detection. | 0.001 | Y | Y | Y |  | 8/26/2014 | 8/15/2017 | 8/15/2017 4:37:09 PM | 1996-04-12 | 6/3/1998 6:51:33 PM | EMS |  | Concentration | mg/L | Y | (fl. conc.) |  |  | Organics; | Organics; EMS code: A030 | CHEMICAL |  | LAB |  |  |  | 14 | 5ecfdf36-a094-4bb2-9847-3f48c55fe3cc | TRUE | d78cb2ff-9b6f-4d2c-99c0-7013db423b70
Abietic Acid (fl. conc.) | A030 | mg/L | Abietic Acid | P035 | DCM-DIAZO-FLOR | DCM-DIAZO-FLOR | 0.0005 | Y | Y | Y |  |  |  | 10/24/1996 12:44:23 PM | 1996-04-12 | 6/3/1998 6:51:33 PM | EMS |  | Concentration | mg/L | Y | (fl. conc.) |  |  | Organics; | Organics; EMS code: A030 | CHEMICAL |  | LAB |  |  |  | 14 | 5ecfdf36-a094-4bb2-9847-3f48c55fe3cc | TRUE | d78cb2ff-9b6f-4d2c-99c0-7013db423b70
Abietic Acid (fl. conc.) | A030 | mg/L | Abietic Acid | E677 | Resins & Fatty Acids are methylated then analyzed by GCMS | EPA 8270E; AB Env. 129; NCASI RA/FA-85.02 (mod) Resins & Fatty Acids are methylated then analyzed by GCMS. Total fatty acids is the sum of arachidic acid; behenic acid; lauric acid; lignoceric acid; linoleic acid; linolenic acid; myristic acid; oleic acid; palmitic acid; and stearic acid. Total resin acids is the sum of abietic acid; 12-chlorodehydroabietic acid; 14-chlorodehydroabietic acid; dehydroabietic acid; 12;14-dichlorodehydroabietic acid; isopimaric acid; levopimaric acid; neoabietic acid; palustric acid; pimaric acid and sandaracopimaric acid. Total resin acids (BC WWQG) is the sum of abietic acid; neoabietic acid; pimaric acid; isopimaric acid; and sandaracopimaric acid. | 0.001 | Y | Y | Y |  | 11/28/2022 | 6/15/2024 | 7/8/2024 11:10:02 AM | 2021-12-30 |  | EMS |  | Concentration | mg/L | Y | (fl. conc.) |  |  | Organics; | Organics; EMS code: A030 | CHEMICAL |  | LAB |  |  |  | 14 | 5ecfdf36-a094-4bb2-9847-3f48c55fe3cc | TRUE | d78cb2ff-9b6f-4d2c-99c0-7013db423b70
Abietic Acid (fl. conc.) | A030 | mg/L | Abietic Acid | RFAS | Separation of resin and fatty acids (RFAs) in water by GC/MS | Scientific Principle The separation of resin and fatty acids (RFAs) in water samples is performed using gas chromatography/mass spectrometry (GC/MS) in the Selected Ion Monitoring (SIM) mode. The separation is based on compound size; boiling point and polarity. Analyte concentration is calculated using the internal standard method. RFA compounds are extracted from water samples using a liquid-liquid solvent extraction with DCM. Extraction occurs after the sample is brought to a pH of ~ 2 and placed in a rotary tumbler (at approx. 40 rpm) for 1 hour. The resulting extract is transferred to a vial; dried with acidified baked sodium sulfate; methylated with diazomethane and concentrated to 1mL under nitrogen prior to analysis. The resulting extracts are vialed and fortified with labeled internal standard compounds prior to analysis by gas chromatography with a (50%-Phenyl)-methylpolysiloxane (DB-17) column and a mass spectrometer detector in SIM Mode. | 0.006 | Y | Y | Y |  | 9/17/2021 7:49:00 PM | 9/17/2021 7:49:00 PM | 2/1/2022 2:38:14 PM | 2022-01-19 |  | EMS |  | Concentration | mg/L | Y | (fl. conc.) |  |  | Organics; | Organics; EMS code: A030 | CHEMICAL |  | LAB |  |  |  | 14 | 5ecfdf36-a094-4bb2-9847-3f48c55fe3cc | TRUE | d78cb2ff-9b6f-4d2c-99c0-7013db423b70
8(14)-Abietenic Acid (fl. conc.) | A031 | mg/L | 8(14)-Abietenic Acid | F009 | pH 9,Diethyl Ether:HRGC/LRMS | Effluent samples are first adjusted to pH 9 and then extracted with Diethyl Ether. The extracts are rotary evaporated and the resulting residues, containing the Resin Acids and other solvent soluble organics are then redissolved in Methanol, transferred to small glass vials, methylated with Diazomethane then evaporated to dryness under Nitrogen. [Methylation Reaction R-COOH(Resin/Fatty Acids) + CH2N2(Diazomethane) = R-COOCH3(Methyl ester) + N2) The residue is re-dissolved in Methyl t-Butyl Ether (MTBE) and injected on a High Resolution Gas Chromatograph/Low Resolution Mass Spectrometer (HRGC/LRMS) system for analysis. LRMS data is acquired in Total Ion Mode (TIM) and quantitation is performed using selected mass ions. Positive identification of the various Resin Acids is made on the basis of a comparison of absolute retention times to those of the external standards and computer based mass spectral mass/intensity library matching routines. | 0.005 | Y | Y | Y |  | 12/27/1996 4:16:00 PM | 1/8/2002 12:49:00 PM | 5/28/2003 11:38:54 AM | 1997-01-13 | 6/3/1998 6:51:46 PM | MPAK |  | Concentration | mg/L | Y | (fl. conc.) |  | 19407-37-5 | Organics; | Organics; EMS code: A031 | CHEMICAL |  | LAB |  |  |  | 2 | 5ecfdf36-a094-4bb2-9847-3f48c55fe3cc | TRUE | d78cb2ff-9b6f-4d2c-99c0-7013db423b70
Anilazine (fl. conc.) | A032 | mg/L | Anilazine | F056 | DCM extr,HRGC-NPD | Effluent samples are extracted with Dichloromethane. The extract is concentrated and analysed using High Resolution Gas Chromatography with a Thermionic Specific Detector (TSD), alternately referred to as a Nitrogen Phosphorus Detector (NPD). | 0.005 | Y | Y | Y |  | 4/3/2000 10:51:00 AM | 2/16/2001 3:36:00 PM | 9/11/2002 9:34:56 AM | 1998-10-02 | 10/2/1998 10:50:33 AM | NPEPPIN | NPEPPIN | Concentration | mg/L | Y | (fl. conc.) |  |  | Pesticides; | Pesticides; EMS code: A032 | CHEMICAL |  | LAB |  |  |  | 2 | 5ecfdf36-a094-4bb2-9847-3f48c55fe3cc | TRUE | d78cb2ff-9b6f-4d2c-99c0-7013db423b70
Acenaphthene d10 (fl. conc.) | ACEN | mg/L | Acenaphthene d10 | MW02 | DCM extrn,GC/MS-SIM (PAH) | Water samples are liquid - liquid extracted with dichloromethane. The extract is then cleaned by silica gel column chromatography and analyzed by gas chromatography - mass spectroscopy. | 1e-05 | Y | Y | Y |  | 2/5/2002 | 8/16/2004 | 9/21/2004 1:03:53 AM | 1996-04-12 | 6/3/1998 6:51:41 PM | EMS |  | Concentration | mg/L | Y | (fl. conc.) |  | 15067-26-2 | Polycyclic Aromatic Hydrocarbons (PAHs); | Polycyclic Aromatic Hydrocarbons (PAHs); EMS code: ACEN | CHEMICAL |  | SURROGATE_RESULT |  |  |  | 2 | 5ecfdf36-a094-4bb2-9847-3f48c55fe3cc | TRUE | d78cb2ff-9b6f-4d2c-99c0-7013db423b70
Acetaminophen (fl. conc.) | ACT | mg/L | Acetaminophen CAS: 103-90-2 | XMSP | HPLC and Tri. Quadpole MS/MS | EPA 1694 An aliquot of filtered sample containing 5% organic is injected directly. Each compound is separated by reversed phase HPLC. Analyzed by Electro Spray Ionization MS/MS detection using Triple Quadrupole MS/MS detector. Quantiitation with internal or external standard. |  | Y | Y | Y |  | 5/8/2020 | 6/4/2024 | 8/21/2024 3:32:03 PM | 2022-05-03 |  | EMS |  | Concentration | mg/L | Y | (fl. conc.) |  | 103-90-2 | Pharmaceuticals and Personal Care Products (PPCP); | Pharmaceuticals and Personal Care Products (PPCP); EMS code: ACT | CHEMICAL |  | LAB |  |  |  | 2 | 5ecfdf36-a094-4bb2-9847-3f48c55fe3cc | TRUE | d78cb2ff-9b6f-4d2c-99c0-7013db423b70
Acetic Acid (fl. conc.) | ACTA | mg/L | Acetic Acid | VFAD | Volatile Fatty Acids by GC/FID | Volatile Fatty Acids by GC/FID; Standard Methods for the Examination of Water and Wastewater; 21st Edition, Method 5560 D; pages 5-59 to 5-61. 5560 D. Gas Chromatographic Method Principle: This gas chromatographic procedure may be usedto determine the individual concentrations of the following fattyacids: acetic; propionic; butyric; isobutyric; valeric; andisovaleric acids in digester sludge samples. Caproic and heptanoicacids also may be determined; but with less certaintybecause of their reduced solubility in water. Volatile fatty acidsare generally soluble in digester sludge and exist in either theprotonated or unprotonated form; depending on the pH of thesludge sample. Acetic and propionic acids usually are in higherconcentrations than the other fatty acids in digester sludge. Allacids must be converted to the protonated (volatile) form beforeinjection into the gas chromatograph (GC) so vaporization mayoccur. The fatty acids must also be separated from the solidsmaterial in the sample before introduction into the GC to minimizedegradation of the GC column. Digester sludge samples areprepared by acidification; centrifugation; and filtration. The sampleis analyzed by direct injection into a gas chromatographequipped with a flame ionization detector after both centrifugationand filtration.b. Interference: The blank amount may be high relative tosample analyte. High blanks may be caused by a buildup ofcontaminants in the injector and guard column or by samplecarry-over. The analyst must be aware of the blank levels andcorrect unacceptably high blank levels that are above the reportinglimits.c. Minimum detectable concentration: The method detectionlevel has been determined by the USEPA method1 in reagentwater to be about 3 mg/L for acetic acid and about 1 mg/L for allother target compounds. | 3 | Y | Y | Y |  | 3/14/2017 10:30:00 AM | 11/19/2017 5:10:00 PM | 6/20/2018 9:02:11 AM | 2018-06-19 |  | RDGIBSON |  | Concentration | mg/L | Y | (fl. conc.) |  |  | Organics; | Organics; EMS code: ACTA | CHEMICAL |  | LAB |  |  |  | 2 | 5ecfdf36-a094-4bb2-9847-3f48c55fe3cc | TRUE | d78cb2ff-9b6f-4d2c-99c0-7013db423b70
Aldrin + Dieldrin (fl. conc.) | AD | mg/L | Aldrin + Dieldrin CAS: 309-00-2 and CAS: 60-57-1 | E660 | EPA 8270E (mod) | EPA 8270E (mod) Miscellaneous Pesticides by GC-MS | 3e-06 | Y | Y | Y |  | 9/14/2022 | 9/14/2022 | 12/8/2022 9:48:13 AM | 2022-12-06 |  | EMS |  | Concentration | mg/L | Y | (fl. conc.) |  | 309-00-2, 60-57-1 | Pesticides; | Pesticides; EMS code: AD | CHEMICAL |  | LAB |  |  |  | 4 | 5ecfdf36-a094-4bb2-9847-3f48c55fe3cc | TRUE | d78cb2ff-9b6f-4d2c-99c0-7013db423b70
Aldrin + Dieldrin (fl. conc.) | AD | mg/L | Aldrin + Dieldrin CAS: 309-00-2 and CAS: 60-57-1 | X268 | CH2Cl2 ext:GC/MS | CH2Cl2 ext:GC/MS |  | Y | Y | Y |  | 12/29/2021 | 9/2/2022 | 11/10/2022 9:54:06 AM | 2022-03-21 |  | EMS |  | Concentration | mg/L | Y | (fl. conc.) |  | 309-00-2, 60-57-1 | Pesticides; | Pesticides; EMS code: AD | CHEMICAL |  | LAB |  |  |  | 4 | 5ecfdf36-a094-4bb2-9847-3f48c55fe3cc | TRUE | d78cb2ff-9b6f-4d2c-99c0-7013db423b70
Atrazine-desthyl-desisopropyl (fl. conc.) | ADDP | mg/L | Atrazine-desthyl-desisopropyl | E751 | E751D Pesticides in Water by LC-MS/MS (POS1 List) | E751D Pesticides in Water by LC-MS/MS (POS1 List) (MOECC E3501) | 0.0005 | Y | Y | Y |  | 12/9/2021 | 12/31/2021 | 2/15/2022 9:50:04 AM | 2021-12-14 |  | EMS |  | Concentration | mg/L | Y | (fl. conc.) |  | 3397-62-4 | Pesticides; | Pesticides; EMS code: ADDP | CHEMICAL |  | LAB |  |  |  | 3 | 5ecfdf36-a094-4bb2-9847-3f48c55fe3cc | TRUE | d78cb2ff-9b6f-4d2c-99c0-7013db423b70
Perfluorononanoic acid; 4;8-dioxa-3H- (ADONA) (fl. conc.) | ADONA | mg/L | Perfluorononanoic acid, 4,8-dioxa-3H- (ADONA)CAS:919005-14-4 | E3533 | MECP E3533 | PFAs in water by direct injection LC/MS/MS | 2e-05 | Y | Y | Y |  | 6/3/2024 | 6/3/2024 | 8/21/2024 3:32:03 PM | 2023-11-15 | 6/27/2024 5:06:31 PM | EMS | EMS | Concentration | mg/L | Y | (fl. conc.) |  | 919005-14-4 | Polychlorinated biphenylds (PCBs); | Polychlorinated biphenylds (PCBs); EMS code: ADONA | CHEMICAL |  | LAB |  |  |  | 1 | 5ecfdf36-a094-4bb2-9847-3f48c55fe3cc | TRUE | d78cb2ff-9b6f-4d2c-99c0-7013db423b70
Silver Dissolved (fl. conc.) | AG-D | mg/L | Silver Dissolved | F023 | HNO3,GFAA | Dissolved and extractable water samples are ready for analysis once collected. Total samples are autoclaved with HNO3 and hydrochloric acid (HCl) in capped Teflon vials. Analysis is performed via Inductively Coupled Argon Plasma Atomic Emission Spectrometry (ICP-AES) (simultaneous multielement analysis), Graphite Furnace Atomic Absorption Spectrometry (GF-AAS) (low level analysis) and/or Flame Atomic Absorption Spectrometry (F-AAS). Note that extractable samples are acidified with 0.5 mL HNO3 per 100 mL of sample at time of sample collection. | 0.0005 | Y | Y | Y |  | 10/18/1996 6:11:00 PM | 6/1/2000 8:33:00 AM | 10/18/2000 1:03:49 AM | 1997-04-02 | 6/3/1998 6:51:46 PM | MPAK |  | Concentration | mg/L | Y | (fl. conc.) |  | 7440-22-4 | Metals - Dissolved; | Metals - Dissolved; EMS code: AG-D | CHEMICAL | Dissolved | LAB |  |  |  | 40 | 5ecfdf36-a094-4bb2-9847-3f48c55fe3cc | TRUE | d78cb2ff-9b6f-4d2c-99c0-7013db423b70
Silver Dissolved (fl. conc.) | AG-D | mg/L | Silver Dissolved | F068 | HNO3dig,TeflonTube/Autoclave,ICP-MS | This method is applicable to determiniation of dissolved, extractable, and total recoverable metals in ground waters, surface waters, drinking waters, and wastewaters. Dissolved, extractable, and total recoverable sample fractions are acidified to pH <1.5 with analytical grade nitric acid (HNO3) to prevent the metals from adsorbing to the container material or precipitating. Extractable and total recoverable water samples are collected in 250 ml acid washed polyethylene bottles and are preserved with Nitric acid (0.5 ml acid for 100 mLs of sample). All preserved samples are stored at room temperature and can be held for up to 6 months. Unfiltered, un-preserved samples are stored at 4C for no more than 30 days. For dissolved and extractable water fractions, no sample preparation is necessary. Samples are simply poured in autosampler tubes (i.e. 15 ml centrifuge tubes), and placed on the autosampler and analyzed. Samples for total recoverable metals are digested with Nitric acid in special Teflon tubes in an autoclave prior to analyses. | 2e-05 | Y | Y | Y |  | 6/1/1999 1:19:00 PM | 4/17/2015 1:06:00 PM | 8/11/2021 12:04:11 PM | 1999-06-28 |  | NPEPPIN |  | Concentration | mg/L | Y | (fl. conc.) |  | 7440-22-4 | Metals - Dissolved; | Metals - Dissolved; EMS code: AG-D | CHEMICAL | Dissolved | LAB |  |  |  | 40 | 5ecfdf36-a094-4bb2-9847-3f48c55fe3cc | TRUE | d78cb2ff-9b6f-4d2c-99c0-7013db423b70
Silver Dissolved (fl. conc.) | AG-D | mg/L | Silver Dissolved | 5138 | AA Analysis | AA Analysis | 0.005 | Y | Y | Y |  |  |  | 10/24/1996 6:09:27 AM | 1996-04-12 | 6/3/1998 6:51:33 PM | EMS |  | Concentration | mg/L | Y | (fl. conc.) |  | 7440-22-4 | Metals - Dissolved; | Metals - Dissolved; EMS code: AG-D | CHEMICAL | Dissolved | LAB |  |  |  | 40 | 5ecfdf36-a094-4bb2-9847-3f48c55fe3cc | TRUE | d78cb2ff-9b6f-4d2c-99c0-7013db423b70
Silver Dissolved (fl. conc.) | AG-D | mg/L | Silver Dissolved | METC | MET-D-NP-CCMS-VA | Ultra trace metals in water are analyzed by CRC ICPMS, based on US EPA Method 6020B (July 2014). This procedure is intended for pristine field-filtered acid-preserved water samples. The detection limits (LOR) for this test are based on lab instrumental analysis only, not including filtration. ALS-supplied field filtration equipment does not support these LOR. Therefore, because of the high probability of false positives due to filtration, it is strongly recommended that a filtration blank be analysed to aid in data interpretation. | 5e-06 | Y | Y | Y |  | 4/3/2012 | 8/15/2024 | 8/23/2024 9:50:35 AM | 2019-08-20 |  | KATFRASE |  | Concentration | mg/L | Y | (fl. conc.) |  | 7440-22-4 | Metals - Dissolved; | Metals - Dissolved; EMS code: AG-D | CHEMICAL | Dissolved | LAB |  |  |  | 40 | 5ecfdf36-a094-4bb2-9847-3f48c55fe3cc | TRUE | d78cb2ff-9b6f-4d2c-99c0-7013db423b70
Silver Dissolved (fl. conc.) | AG-D | mg/L | Silver Dissolved | X357 | LF,LA:HNO3:GFAA | Samples are lab-filtered (0.45 um) and lab-acidified with HNO3; analysis by GFAA. | 0.0002 | Y | Y | Y |  |  |  | 10/23/1996 9:10:03 PM | 1996-04-12 | 6/3/1998 6:51:41 PM | EMS |  | Concentration | mg/L | Y | (fl. conc.) |  | 7440-22-4 | Metals - Dissolved; | Metals - Dissolved; EMS code: AG-D | CHEMICAL | Dissolved | LAB |  |  |  | 40 | 5ecfdf36-a094-4bb2-9847-3f48c55fe3cc | TRUE | d78cb2ff-9b6f-4d2c-99c0-7013db423b70
Silver Dissolved (fl. conc.) | AG-D | mg/L | Silver Dissolved | X085 | LF,LA,HNO3,AA | Samples are lab-filtered (0.45 um), and lab-acidified (HNO3); analysis by AA. | 0.005 | Y | Y | Y |  | 6/12/2000 | 12/1/2010 | 12/9/2010 3:55:26 PM | 1996-04-12 | 6/3/1998 6:51:41 PM | EMS |  | Concentration | mg/L | Y | (fl. conc.) |  | 7440-22-4 | Metals - Dissolved; | Metals - Dissolved; EMS code: AG-D | CHEMICAL | Dissolved | LAB |  |  |  | 40 | 5ecfdf36-a094-4bb2-9847-3f48c55fe3cc | TRUE | d78cb2ff-9b6f-4d2c-99c0-7013db423b70
Silver Dissolved (fl. conc.) | AG-D | mg/L | Silver Dissolved | F049 | Filt,HNO3 dig,conc'n,nebul'ICP-OES | This method provides an automated procedure for the Inductively Coupled Argon Plasma Optical Emission Spectrophotometric (ICP-OES) determination and quantitation of trace amounts of metals in surface, ground and precipitation waters after a manual acid digestion and concentration procedure and ultrasonic nebulisation. Organically-bound metals and metal complexes are converted to metal ions by digestion with nitric acid. To increase the signal detected by the ICP, the samples are concentrated 10 times. The liquid sample is pumped onto the piezoelectric transducer, where the ultrasonic action efficiently converts it to a fine, dense aerosol. The nebulizer carrier gas flow then transports the wet aerosol through a heated U-tube, where the solvent is vaporized. Subsequently, most of the solvent vapour is removed from the aerosol stream by passing the stream through a chilled condenser. The result is a dry, analyte-laden aerosol which is introduced to the plasma. There, the high temperature desolvates the aerosol and dissociates the sample material into individual atoms and ions, which are excited to emit light at wave lengths characteristic of the elements present. Dissolved samples are field filtered through 0.45 micron cellulose acetate filter prior to acid preservation. Samples for extractable analysis are acidified with 2 mL concentrated HNO3 per litre and allowed to stand a minimum of 24 hours before analysis. Clients providing these samples are advised to preserve samples at the collection site. | 0.01 | Y | Y | Y |  |  |  | 5/19/2015 3:10:33 PM | 1998-11-17 |  | NPEPPIN |  | Concentration | mg/L | Y | (fl. conc.) |  | 7440-22-4 | Metals - Dissolved; | Metals - Dissolved; EMS code: AG-D | CHEMICAL | Dissolved | LAB |  |  |  | 40 | 5ecfdf36-a094-4bb2-9847-3f48c55fe3cc | TRUE | d78cb2ff-9b6f-4d2c-99c0-7013db423b70
Silver Dissolved (fl. conc.) | AG-D | mg/L | Silver Dissolved | MWID | Metals in Water by ICPMS (digested) | Metals in Water by ICPMS (digested) Based on EPA 200.8 | 0.0001 | Y | Y | Y |  | 10/26/2018 5:20:00 PM | 10/26/2018 5:20:00 PM | 7/31/2024 1:46:41 PM | 2009-12-24 |  | RDGIBSON |  | Concentration | mg/L | Y | (fl. conc.) |  | 7440-22-4 | Metals - Dissolved; | Metals - Dissolved; EMS code: AG-D | CHEMICAL | Dissolved | LAB |  |  |  | 40 | 5ecfdf36-a094-4bb2-9847-3f48c55fe3cc | TRUE | d78cb2ff-9b6f-4d2c-99c0-7013db423b70
Silver Dissolved (fl. conc.) | AG-D | mg/L | Silver Dissolved | X285 | HNO3 Dig:ICP Analysis | HNO3 Dig:ICP Analysis | 0.015 | Y | Y | Y |  | 1/30/2002 | 11/13/2002 | 3/18/2004 10:28:33 AM | 1998-05-22 | 6/3/1998 6:51:49 PM | NPEPPIN |  | Concentration | mg/L | Y | (fl. conc.) |  | 7440-22-4 | Metals - Dissolved; | Metals - Dissolved; EMS code: AG-D | CHEMICAL | Dissolved | LAB |  |  |  | 40 | 5ecfdf36-a094-4bb2-9847-3f48c55fe3cc | TRUE | d78cb2ff-9b6f-4d2c-99c0-7013db423b70
Silver Dissolved (fl. conc.) | AG-D | mg/L | Silver Dissolved | EQ01 | EQUIS (mg/L) | EQUIS (mg/L) | 0 | N | Y | Y |  |  |  | 10/22/1996 7:21:47 PM | 1996-04-12 | 6/3/1998 6:51:33 PM | EMS |  | Concentration | mg/L | Y | (fl. conc.) |  | 7440-22-4 | Metals - Dissolved; | Metals - Dissolved; EMS code: AG-D | CHEMICAL | Dissolved | LAB |  |  |  | 40 | 5ecfdf36-a094-4bb2-9847-3f48c55fe3cc | TRUE | d78cb2ff-9b6f-4d2c-99c0-7013db423b70
Silver Dissolved (fl. conc.) | AG-D | mg/L | Silver Dissolved | X170 | ICP | This code is a catch-all for a large variety of ICP methods including water and also solids digested into solutions as an intermediate result. Different procedures will have greatly different detection limits. (a) For air particulates, preliminary results are reported in mg/L and loading results as mg/dm2/d. (b) For Hi Vol samples preliminiary results are same as reported in mg/L and loading results as ug/m3. (c) Note that for Rain samples there is no filtration nor digestion steps. | 0.01 | Y | Y | Y |  | 4/11/1996 6:01:00 PM | 11/6/2018 | 6/12/2020 1:21:11 PM | 1996-04-12 | 6/3/1998 6:51:33 PM | EMS |  | Concentration | mg/L | Y | (fl. conc.) |  | 7440-22-4 | Metals - Dissolved; | Metals - Dissolved; EMS code: AG-D | CHEMICAL | Dissolved | LAB |  |  |  | 40 | 5ecfdf36-a094-4bb2-9847-3f48c55fe3cc | TRUE | d78cb2ff-9b6f-4d2c-99c0-7013db423b70
Silver Dissolved (fl. conc.) | AG-D | mg/L | Silver Dissolved | F032 | Filt.,Acid,ICPMS | There is no acid digestion required for this analysis. A water sample is collected and preserved in 0.2 percent nitric acid. To analyse the extractable metals the sample is shaken, allowed to sit for at least twenty four hours, and a decanted portion is introduced to the spectrometer. When the dissolved metals are required, the samples must first be filtered through a 0.45 micron cellulose acetate filter paper and then followed by preservation in 0.2 percent nitric acid. It is important to note that different laboratories may have very different detection limits for some variables analyzed by ICPMS. | 2e-06 | Y | Y | Y |  | 3/10/1998 2:07:00 PM | 8/26/2024 | 8/26/2024 4:53:05 PM | 1997-10-20 | 8/15/2019 10:46:55 AM | NPEPPIN | KATFRASE | Concentration | mg/L | Y | (fl. conc.) |  | 7440-22-4 | Metals - Dissolved; | Metals - Dissolved; EMS code: AG-D | CHEMICAL | Dissolved | LAB |  |  |  | 40 | 5ecfdf36-a094-4bb2-9847-3f48c55fe3cc | TRUE | d78cb2ff-9b6f-4d2c-99c0-7013db423b70
Silver Dissolved (fl. conc.) | AG-D | mg/L | Silver Dissolved | F039 | Field filt + acid, ICP-AES | Dissolved and extractable water samples are ready for analysis once collected. Total samples are autoclaved with HNO3 and hydrochloric acid (HCI) in capped Teflon vials. Analysis is performed via Inductively Coupled Argon Plasma Atomic Emission Spectrometry (ICP-AES)(simultaneous multielement analysis), Graphite Furnace Atomic Absorption Spectrometry (GF-AAS)(low level analysis) and/or Flame Atomic Absorption Spectrometry (F-AAS). | 0.01 | Y | Y | Y |  | 7/29/1996 6:03:00 PM | 7/5/2019 1:21:00 PM | 9/11/2019 8:47:46 AM | 1997-05-08 | 6/3/1998 6:51:46 PM | MPAK |  | Concentration | mg/L | Y | (fl. conc.) |  | 7440-22-4 | Metals - Dissolved; | Metals - Dissolved; EMS code: AG-D | CHEMICAL | Dissolved | LAB |  |  |  | 40 | 5ecfdf36-a094-4bb2-9847-3f48c55fe3cc | TRUE | d78cb2ff-9b6f-4d2c-99c0-7013db423b70
Silver Dissolved (fl. conc.) | AG-D | mg/L | Silver Dissolved | 0050 | Graphite Furnace AA | Graphite Furnace AA | 0.0005 | Y | Y | Y |  | 1/3/2003 | 1/3/2003 | 1/13/2003 3:03:12 PM | 1996-04-12 | 6/3/1998 6:51:33 PM | EMS |  | Concentration | mg/L | Y | (fl. conc.) |  | 7440-22-4 | Metals - Dissolved; | Metals - Dissolved; EMS code: AG-D | CHEMICAL | Dissolved | LAB |  |  |  | 40 | 5ecfdf36-a094-4bb2-9847-3f48c55fe3cc | TRUE | d78cb2ff-9b6f-4d2c-99c0-7013db423b70
Silver Dissolved (fl. conc.) | AG-D | mg/L | Silver Dissolved | X544 | FF,FA,HNO3,ICPMS | Analytes nebulized followed by ion entrained in plasma gas and extracted by means of a differentially pumped vacuum interface into a mass spectrometer | 0.0001 | Y | Y | Y |  |  |  | 10/30/2014 8:31:16 AM | 2001-09-18 | 9/18/2001 1:36:23 PM | NPEPPIN | NPEPPIN | Concentration | mg/L | Y | (fl. conc.) |  | 7440-22-4 | Metals - Dissolved; | Metals - Dissolved; EMS code: AG-D | CHEMICAL | Dissolved | LAB |  |  |  | 40 | 5ecfdf36-a094-4bb2-9847-3f48c55fe3cc | TRUE | d78cb2ff-9b6f-4d2c-99c0-7013db423b70
Silver Dissolved (fl. conc.) | AG-D | mg/L | Silver Dissolved | MSEA | Metals in Seawater (undigested) by (CRC) ICP-MS | This method describes the multi-elemental determination of trace elements by Collision/Reaction Cell (CRC) ICP-MS. The method measures ions produced by a radio-frequency inductively coupled plasma. Analyte species originating in a liquid are pneumatically nebulized and the resulting aerosol transported by argon gas into the plasma torch. The ions produced are entrained in the plasma gas and extracted, by means of a differentially pumped vacuum interface, into a mass spectrometer. The ions flow through a Collision/Reaction Cell (CRC) where depending on the mode of analysis either the ions passes through the cell unhindered (no gas - classical ICP-MS mode), or collisions/reactions chemistry takes place between the ions and a neutral gas such as hydrogen or helium. Any polyatomic ions which give interference on the analytes are removed. The ions are then sorted according to their mass-to-charge ratios by a quadrupole mass spectrometer. The ions are then sorted according to their mass-to-charge ratios by a quadrupole mass spectrometer. The ions transmitted through the quadrupole are quantified by a channel electron multiplier and the ion information processed by a data handling system. Although most polyatomic interference is removed, any additional interference must be assessed and valid corrections applied or the data flagged to indicate problems. Interference correction must include compensation for background ions contributed by the plasma gas, reagents, and constituents of the sample matrix. Instrument drift as well as suppressions or enhancements of instrument response caused by the sample matrix must be corrected for by the use of internal standards. | 2e-05 | Y | Y | Y |  | 4/12/2023 | 4/29/2024 | 5/16/2024 2:00:14 PM | 2009-09-08 |  | RDGIBSON |  | Concentration | mg/L | Y | (fl. conc.) |  | 7440-22-4 | Metals - Dissolved; | Metals - Dissolved; EMS code: AG-D | CHEMICAL | Dissolved | LAB |  |  |  | 40 | 5ecfdf36-a094-4bb2-9847-3f48c55fe3cc | TRUE | d78cb2ff-9b6f-4d2c-99c0-7013db423b70
Silver Dissolved (fl. conc.) | AG-D | mg/L | Silver Dissolved | X562 | Dissolved metals: FF, FA, HNO3, HR-ICPMS | Ultra trace metals in water are analyzed by high resolution inductively coupled plasma mass spectrometry (HR-ICPMS), based on US EPA Method 200.8, (Oct. 1999). This procedure is intended for pristine field-filtered acid-preserved water samples. The detection limits (LOR) for this test are based on lab instrumental analysis only, not including filtration. ALS-supplied field filtration equipment does not support these LOR. Therefore, because of the high probability of false positives due to filtration, it is strongly recommended that a filtration blank be analyzed to aid in data interpretation. | 5e-06 | Y | Y | Y |  | 6/8/2015 | 10/19/2023 | 11/9/2023 7:41:27 AM | 2015-10-22 |  | RDGIBSON |  | Concentration | mg/L | Y | (fl. conc.) |  | 7440-22-4 | Metals - Dissolved; | Metals - Dissolved; EMS code: AG-D | CHEMICAL | Dissolved | LAB |  |  |  | 40 | 5ecfdf36-a094-4bb2-9847-3f48c55fe3cc | TRUE | d78cb2ff-9b6f-4d2c-99c0-7013db423b70
Silver Dissolved (fl. conc.) | AG-D | mg/L | Silver Dissolved | X116 | FF,FA,HNO3,Graph.Furn,AA | Samples are field-filtered (0.45 um), field-acidified with HNO3; analysis by GFAA. | 0.0001 | Y | Y | Y |  |  |  | 8/26/2024 2:41:32 PM | 1996-04-12 | 6/3/1998 6:51:33 PM | EMS |  | Concentration | mg/L | Y | (fl. conc.) |  | 7440-22-4 | Metals - Dissolved; | Metals - Dissolved; EMS code: AG-D | CHEMICAL | Dissolved | LAB |  |  |  | 40 | 5ecfdf36-a094-4bb2-9847-3f48c55fe3cc | TRUE | d78cb2ff-9b6f-4d2c-99c0-7013db423b70
Silver Dissolved (fl. conc.) | AG-D | mg/L | Silver Dissolved | X556 | Metals in water, dissolved, "in-bottle" digestion, ICP-SFMS | The whole water sample is filtered through a 0.45 micron cellulose acetate filter paper and the filtrate is stored in a HDPE/Teflon bottle. The container is de-capped in a Class 100 workstation, acidified to 2% (v/v) HNO3 and 1% (v/v) HCl and recapped. The sample is "in-bottle" digested in a convection oven, set at 60 degrees C for 16 hours. The sample is cooled and introduced to an inductively coupled argon plasma-sector field mass spectrometer (ICP-SFMS) by pneumatic nebulization. Each respective element is measured at a specific mass to charge ratio, m/z value expressed in amu (atomic mass units), and at a specified intrument resolution. LR: Low Resolution ~300, MR: Mid Resolution ~4000 and HR: High Resolution ~10000. Ref: Method number 02-2003, National Laboratory for Environmental Testing, CCIW, Environment Canada, Burlington, Requested April 2003. | 1e-06 | Y | Y | Y |  | 6/11/2003 | 12/6/2023 2:04:00 AM | 2/14/2024 9:05:32 AM | 2004-01-19 |  | UMULLER |  | Concentration | mg/L | Y | (fl. conc.) |  | 7440-22-4 | Metals - Dissolved; | Metals - Dissolved; EMS code: AG-D | CHEMICAL | Dissolved | LAB |  |  |  | 40 | 5ecfdf36-a094-4bb2-9847-3f48c55fe3cc | TRUE | d78cb2ff-9b6f-4d2c-99c0-7013db423b70
Silver Dissolved (fl. conc.) | AG-D | mg/L | Silver Dissolved | 0051 | Graphite Furnace AA | Graphite Furnace | 0.0001 | Y | Y | Y |  |  |  | 10/24/1996 3:06:39 PM | 1996-04-12 | 6/3/1998 6:51:33 PM | EMS |  | Concentration | mg/L | Y | (fl. conc.) |  | 7440-22-4 | Metals - Dissolved; | Metals - Dissolved; EMS code: AG-D | CHEMICAL | Dissolved | LAB |  |  |  | 40 | 5ecfdf36-a094-4bb2-9847-3f48c55fe3cc | TRUE | d78cb2ff-9b6f-4d2c-99c0-7013db423b70
Silver Extractable (fl. conc.) | AG-E | mg/L | Silver Extractable | F069 | SEM extr,6N HCl,ICP/OES | 6.0 N Hydrochloric acid (HCI) is added to an aliquot of the sediment sample. The extract produced from the addition of the acid is then analyzed for simultaneously extracted metals (SEM) using inductively coupled plasma - optical emission spectrophotometry. The detection limits depend on the metal parameters in question and the instrumentation used. | 0.01 | Y | Y | Y |  |  |  | 11/25/2021 1:50:15 PM | 1999-07-09 |  | NPEPPIN |  | Concentration | mg/L | Y | (fl. conc.) |  | 7440-22-4 | Metals - Extractable; | Metals - Extractable; EMS code: AG-E | CHEMICAL | Extractable | LAB |  |  |  | 12 | 5ecfdf36-a094-4bb2-9847-3f48c55fe3cc | TRUE | d78cb2ff-9b6f-4d2c-99c0-7013db423b70
Silver Extractable (fl. conc.) | AG-E | mg/L | Silver Extractable | X526 | EDTA pres,pHadj.3.5,APDC/MIBK extr,AA | The sample is preserved with EDTA. pH is adjusted to 3.5 and silver is extracted by the complexing agent APDC in MIBK. The solvent is aspirated in an atomic absoption instrument the absorbance is measured SP. |  | Y | Y | Y |  |  |  | 8/24/1999 10:22:57 AM | 1999-07-21 |  | NPEPPIN |  | Concentration | mg/L | Y | (fl. conc.) |  | 7440-22-4 | Metals - Extractable; | Metals - Extractable; EMS code: AG-E | CHEMICAL | Extractable | LAB |  |  |  | 12 | 5ecfdf36-a094-4bb2-9847-3f48c55fe3cc | TRUE | d78cb2ff-9b6f-4d2c-99c0-7013db423b70
Silver Extractable (fl. conc.) | AG-E | mg/L | Silver Extractable | F047 | 24hr HNO3 dil'n,ICP-MS | There is no acid digestion required for this analysis. A water sample is collected and preserved in 0.2 percent nitric acid. To analyse the extractable metals the sample is shaken, allowed to sit for at least twenty four hours, and a decanted portion is introduced to the spectrometer. When the dissolved metals are required, the samples must first be filtered through a 0.45 micron cellulose acetate filter paper and then followed by preservation in 0.2 percent nitric acid. It is important to note that different laboratories may have very different detection limits for some variables analyzed by ICP/MS. | 5e-06 | Y | Y | Y |  | 4/16/1998 10:21:00 AM | 6/26/2003 | 9/11/2019 8:46:17 AM | 1997-10-20 | 6/3/1998 6:51:47 PM | NPEPPIN |  | Concentration | mg/L | Y | (fl. conc.) |  | 7440-22-4 | Metals - Extractable; | Metals - Extractable; EMS code: AG-E | CHEMICAL | Extractable | LAB |  |  |  | 12 | 5ecfdf36-a094-4bb2-9847-3f48c55fe3cc | TRUE | d78cb2ff-9b6f-4d2c-99c0-7013db423b70
Silver Extractable (fl. conc.) | AG-E | mg/L | Silver Extractable | X553 | Metals in water, extractable, ICP-SFMS | The whole water sample is collected in a HDPE/Teflon bottle. In a Class 100 workstation it is preserved with concentrated Nitric Acid at concentration of 0.2 percent (v/v). The acid preservative extracts the metals from material in the sample and a decanted portion is introduced directly to an inductively coupled argon plasma-sector field mass spectrometer (ICP-SFMS) by pneumatic nebulization. Each respective element is measured at a specific mass to charge ratio, m/z value expressed in amu (atomic mass units), and at a specified instrument resolution. LR: Low Resolution ~300, MR: Mid Resolution ~4000 and HR: High Resolution ~10000. Ref: Method number 02-2061, National Laboratory for Environmental Testing, CCIW, Environment Canada, Burlington. Requested April 2003. | 1e-06 | Y | Y | Y |  | 5/22/2003 | 9/21/2007 | 11/28/2023 2:11:53 PM | 2004-01-19 |  | UMULLER |  | Concentration | mg/L | Y | (fl. conc.) |  | 7440-22-4 | Metals - Extractable; | Metals - Extractable; EMS code: AG-E | CHEMICAL | Extractable | LAB |  |  |  | 12 | 5ecfdf36-a094-4bb2-9847-3f48c55fe3cc | TRUE | d78cb2ff-9b6f-4d2c-99c0-7013db423b70
Silver Extractable (fl. conc.) | AG-E | mg/L | Silver Extractable | F040 | Field Acid, lab filt, ICP-AES | Dissolved and extractable water samples are ready for analysis once collected. Total samples are autoclaved with HNO3 and hydrochloric acid (HCI) in capped Teflon vials. Analysis is performed via Inductively Coupled Argon Plasma Atomic Emission Spectrometry (ICP-AES)(simultaneous multielement analysis), Graphite Furnace Atomic Absorption Spectrometry (GF-AAS)(low level analysis) and/or Flame Atomic Absorption Spectrometry (F-AAS). | 0.01 | Y | Y | Y |  | 8/5/1997 6:06:00 PM | 3/14/2008 | 9/11/2019 8:47:41 AM | 1997-05-08 | 6/3/1998 6:51:46 PM | MPAK |  | Concentration | mg/L | Y | (fl. conc.) |  | 7440-22-4 | Metals - Extractable; | Metals - Extractable; EMS code: AG-E | CHEMICAL | Extractable | LAB |  |  |  | 12 | 5ecfdf36-a094-4bb2-9847-3f48c55fe3cc | TRUE | d78cb2ff-9b6f-4d2c-99c0-7013db423b70
Silver Extractable (fl. conc.) | AG-E | mg/L | Silver Extractable | X527 | EDTA pres,pHadj.3.5-6.5EP/DPC extr,AA | The sample, preserved with EDTA, is digested with HNO3. The pH of an aliqout of this solution is adjusted to 3.5 - 6.5. The aliquot is extd. With ethyl propionate contg. diPhenylthiocarbazone. |  | Y | Y | Y |  |  |  | 9/9/1999 11:09:42 AM | 1999-07-21 |  | NPEPPIN |  | Concentration | mg/L | Y | (fl. conc.) |  | 7440-22-4 | Metals - Extractable; | Metals - Extractable; EMS code: AG-E | CHEMICAL | Extractable | LAB |  |  |  | 12 | 5ecfdf36-a094-4bb2-9847-3f48c55fe3cc | TRUE | d78cb2ff-9b6f-4d2c-99c0-7013db423b70
Silver Total (fl. conc.) | AG-T | mg/L | Silver Total | F121 | Acid,ICPMS | Acidified, no digestion, ICPMS | 1e-05 | Y | Y | Y |  | 3/12/2010 7:57:00 PM | 8/15/2024 9:10:00 PM | 8/26/2024 8:06:03 AM | 2002-07-17 | 7/16/2012 3:30:50 PM | UMULLER | RDGIBSON | Concentration | mg/L | Y | (fl. conc.) |  | 7440-22-4 | Metals - Total; | Metals - Total; EMS code: AG-T | CHEMICAL | Total | LAB |  |  |  | 50 | 5ecfdf36-a094-4bb2-9847-3f48c55fe3cc | TRUE | d78cb2ff-9b6f-4d2c-99c0-7013db423b70
Silver Total (fl. conc.) | AG-T | mg/L | Silver Total | 0051 | Graphite Furnace AA | Graphite Furnace | 0.0001 | Y | Y | Y |  | 11/29/1996 | 11/29/1996 | 3/8/2001 9:35:11 AM | 1996-04-12 | 6/3/1998 6:51:41 PM | EMS |  | Concentration | mg/L | Y | (fl. conc.) |  | 7440-22-4 | Metals - Total; | Metals - Total; EMS code: AG-T | CHEMICAL | Total | LAB |  |  |  | 50 | 5ecfdf36-a094-4bb2-9847-3f48c55fe3cc | TRUE | d78cb2ff-9b6f-4d2c-99c0-7013db423b70
Silver Total (fl. conc.) | AG-T | mg/L | Silver Total | F068 | HNO3dig,TeflonTube/Autoclave,ICP-MS | This method is applicable to determiniation of dissolved, extractable, and total recoverable metals in ground waters, surface waters, drinking waters, and wastewaters. Dissolved, extractable, and total recoverable sample fractions are acidified to pH <1.5 with analytical grade nitric acid (HNO3) to prevent the metals from adsorbing to the container material or precipitating. Extractable and total recoverable water samples are collected in 250 ml acid washed polyethylene bottles and are preserved with Nitric acid (0.5 ml acid for 100 mLs of sample). All preserved samples are stored at room temperature and can be held for up to 6 months. Unfiltered, un-preserved samples are stored at 4C for no more than 30 days. For dissolved and extractable water fractions, no sample preparation is necessary. Samples are simply poured in autosampler tubes (i.e. 15 ml centrifuge tubes), and placed on the autosampler and analyzed. Samples for total recoverable metals are digested with Nitric acid in special Teflon tubes in an autoclave prior to analyses. | 2e-05 | Y | Y | Y |  | 6/1/1999 1:23:00 PM | 7/4/2008 9:48:00 AM | 7/30/2024 6:32:12 AM | 1999-06-28 |  | NPEPPIN |  | Concentration | mg/L | Y | (fl. conc.) |  | 7440-22-4 | Metals - Total; | Metals - Total; EMS code: AG-T | CHEMICAL | Total | LAB |  |  |  | 50 | 5ecfdf36-a094-4bb2-9847-3f48c55fe3cc | TRUE | d78cb2ff-9b6f-4d2c-99c0-7013db423b70
Silver Total (fl. conc.) | AG-T | mg/L | Silver Total | X285 | HNO3 Dig:ICP Analysis | HNO3 Dig:ICP Analysis | 0.015 | Y | Y | Y |  | 8/10/1993 | 10/5/1993 | 4/30/2004 1:54:38 PM | 1996-04-12 | 6/3/1998 6:51:33 PM | EMS |  | Concentration | mg/L | Y | (fl. conc.) |  | 7440-22-4 | Metals - Total; | Metals - Total; EMS code: AG-T | CHEMICAL | Total | LAB |  |  |  | 50 | 5ecfdf36-a094-4bb2-9847-3f48c55fe3cc | TRUE | d78cb2ff-9b6f-4d2c-99c0-7013db423b70
Silver Total (fl. conc.) | AG-T | mg/L | Silver Total | TCLP | Toxicity Characteristic Leaching Procedure | The TCLP procedure is designed to simulate the climatic leaching action | 0.1 | Y | Y | Y |  | 12/8/2009 7:49:00 PM | 9/28/2011 5:53:00 PM | 8/24/2016 2:59:13 PM | 2009-03-06 |  | JCHUDAK |  | Concentration | mg/L | Y | (fl. conc.) |  | 7440-22-4 | Metals - Total; | Metals - Total; EMS code: AG-T | CHEMICAL | Total | LAB |  |  |  | 50 | 5ecfdf36-a094-4bb2-9847-3f48c55fe3cc | TRUE | d78cb2ff-9b6f-4d2c-99c0-7013db423b70
Silver Total (fl. conc.) | AG-T | mg/L | Silver Total | X545 | FA,HNO3,ICPMS | Analytes nebulized followed by ion entrained in plasma gas and extracted by means of a differentially pumped vacuum interface into a mass spectrometer | 0.0001 | Y | Y | Y |  |  |  | 10/30/2014 8:31:16 AM | 2001-09-18 | 9/18/2001 1:36:23 PM | NPEPPIN | NPEPPIN | Concentration | mg/L | Y | (fl. conc.) |  | 7440-22-4 | Metals - Total; | Metals - Total; EMS code: AG-T | CHEMICAL | Total | LAB |  |  |  | 50 | 5ecfdf36-a094-4bb2-9847-3f48c55fe3cc | TRUE | d78cb2ff-9b6f-4d2c-99c0-7013db423b70
Silver Total (fl. conc.) | AG-T | mg/L | Silver Total | METN | MET-T-NP-CCMS-VA | Ultra trace metals in water are analyzed by CRC ICPMS, based on US EPA Method 6020B (July 2014). The detection limits provided can only be met for undigested samples. This procedure is intended for colorless, non-turbid, acid-preserved water samples (i.e. pristine water samples), having turbidity < 1 NTU and no odor. Where turbidity exceeds 1 NTU, and/or the sample is colored and has an odor, results may be biased low compared to true Total Metals concentrations. ALS recommends that turbidity analysis be requested on samples submitted for this test to aid with interpretation of results. Where turbidity is <1NTU, undigested metals are equivalent to total metals concentrations. | 5e-06 | Y | Y | Y |  | 4/3/2012 | 8/19/2024 | 8/26/2024 1:03:06 PM | 2019-08-20 |  | KATFRASE |  | Concentration | mg/L | Y | (fl. conc.) |  | 7440-22-4 | Metals - Total; | Metals - Total; EMS code: AG-T | CHEMICAL | Total | LAB |  |  |  | 50 | 5ecfdf36-a094-4bb2-9847-3f48c55fe3cc | TRUE | d78cb2ff-9b6f-4d2c-99c0-7013db423b70
Silver Total (fl. conc.) | AG-T | mg/L | Silver Total | 0050 | Graphite Furnace AA | Graphite Furnace AA | 0.0005 | Y | Y | Y |  |  |  | 10/24/1996 1:43:19 PM | 1996-04-12 | 6/3/1998 6:51:33 PM | EMS |  | Concentration | mg/L | Y | (fl. conc.) |  | 7440-22-4 | Metals - Total; | Metals - Total; EMS code: AG-T | CHEMICAL | Total | LAB |  |  |  | 50 | 5ecfdf36-a094-4bb2-9847-3f48c55fe3cc | TRUE | d78cb2ff-9b6f-4d2c-99c0-7013db423b70
Silver Total (fl. conc.) | AG-T | mg/L | Silver Total | F033 | Acid Dig,Centrifuge,ICPMS | For the determination of total recoverable elements in water or waste water, take 100 ml aliquot from a well mixed, acid preserved, sample containing not more than 0.25% (w/v) total solids and transfer to a 250 ml Griffin beaker. (If total solids are greater than 0.25% reduce the size of the aliquot by a proportionate amount). Add 1 ml of conc. nitric acid and 0.5 ml conc. hydrochloric acid. Heat on a hot plate until the volume has been reduced to 15-20ml, ensuring that the sample does not boil. Allow to cool and transfer to a 50 ml volumetric flask. Dilute to volume with ASTM type I water. Centrifuge the sample or allow to stand overnight to separate insoluble material. Prior analysis, pipette 20 ml into a 50 ml volumetric flask and dilute to volume with ASTM type I water. Analysis should be performed within seventy two hours of the completed preparation. Note that different laboratories may have very different field preservation, digestion procedures and detection limits for this method, so these should be documented. | 1e-05 | Y | Y | Y |  | 11/20/1997 9:32:00 AM | 8/22/2024 3:24:00 AM | 8/25/2024 9:47:36 PM | 1998-05-14 | 6/3/1998 6:51:49 PM | NPEPPIN |  | Concentration | mg/L | Y | (fl. conc.) |  | 7440-22-4 | Metals - Total; | Metals - Total; EMS code: AG-T | CHEMICAL | Total | LAB |  |  |  | 50 | 5ecfdf36-a094-4bb2-9847-3f48c55fe3cc | TRUE | d78cb2ff-9b6f-4d2c-99c0-7013db423b70
Silver Total (fl. conc.) | AG-T | mg/L | Silver Total | MWID | Metals in Water by ICPMS (digested) | Metals in Water by ICPMS (digested) Based on EPA 200.8 | 0.0001 | Y | Y | Y |  |  |  | 7/31/2024 1:46:41 PM | 2009-12-24 |  | RDGIBSON |  | Concentration | mg/L | Y | (fl. conc.) |  | 7440-22-4 | Metals - Total; | Metals - Total; EMS code: AG-T | CHEMICAL | Total | LAB |  |  |  | 50 | 5ecfdf36-a094-4bb2-9847-3f48c55fe3cc | TRUE | d78cb2ff-9b6f-4d2c-99c0-7013db423b70
Silver Total (fl. conc.) | AG-T | mg/L | Silver Total | X561 | Total metals: FA, HNO3, HR-ICPMS (No Prep)Prep) | Ultra trace metals in water are analyzed by high resolution inductively coupled plasma mass spectrometry (HR-ICPMS), modified from US EPA 200.8, (Revision 5.5). The detection limits provided can only be met for undigested samples. This procedure is intended for colorless, non-turbid, acid-preserved water samples (i.e. pristine water samples), having turbidity < 1 NTU and no odor. Where turbidity exceeds 1 NTU, and/or the sample is colored and has an odor, results may be biased low compared to true Total Metals concentrations. ALS recommends that turbidity analysis be requested on samples submitted for this test to aid with interpretation of results. | 5e-06 | Y | Y | Y |  | 6/8/2015 | 10/5/2023 | 1/31/2024 2:37:40 PM | 2015-10-22 |  | RDGIBSON |  | Concentration | mg/L | Y | (fl. conc.) |  | 7440-22-4 | Metals - Total; | Metals - Total; EMS code: AG-T | CHEMICAL | Total | LAB |  |  |  | 50 | 5ecfdf36-a094-4bb2-9847-3f48c55fe3cc | TRUE | d78cb2ff-9b6f-4d2c-99c0-7013db423b70
Silver Total (fl. conc.) | AG-T | mg/L | Silver Total | F048 | Acid dig,conc'n,nebul.,ICP-OES | This method provides an automated procedure for the Inductively Coupled Argon Plasma Optical Emission Spectrophotometric (ICP-OES) determination and quantitation of trace amounts of metals in surface, ground and precipitation waters after a manual acid digestion and concentration procedure and ultrasonic nebulisation. Organically-bound metals and metal complexes are converted to metal ions by digestion with nitric acid [method details says HCl]. To increase the signal detected by the ICP, the samples are concentrated 10 times. The liquid sample is pumped onto the piezoelectric transducer, where the ultrasonic action efficiently converts it to a fine, dense aerosol. The nebulizer carrier gas flow then transports the wet aerosol through a heated U-tube, where the solvent is vaporized. Subsequently, most of the solvent vapour is removed from the aerosol stream by passing the stream through a chilled condenser. The result is a dry, analyte-laden aerosol which is introduced to the plasma. There, the high temperature desolvates the aerosol and dissociates the sample material into individual atoms and ions, which are excited to emit light at wave lengths characteristic of the elements present. Dissolved samples are field filtered through 0.45 micron cellulose acetate filter prior to acid preservation. Samples for extractable analysis are acidified with 2 mL concentrated HNO3 per litre and allowed to stand a minimum of 24 hours before analysis. Clients providing these samples are advised to preserve samples at the collection site. | 0.01 | Y | Y | Y |  | 7/4/1997 2:36:00 PM | 4/23/2003 | 9/11/2019 8:46:38 AM | 1998-11-13 |  | NPEPPIN |  | Concentration | mg/L | Y | (fl. conc.) |  | 7440-22-4 | Metals - Total; | Metals - Total; EMS code: AG-T | CHEMICAL | Total | LAB |  |  |  | 50 | 5ecfdf36-a094-4bb2-9847-3f48c55fe3cc | TRUE | d78cb2ff-9b6f-4d2c-99c0-7013db423b70
Silver Total (fl. conc.) | AG-T | mg/L | Silver Total | X072 | FA,HNO3,Graph.Furnace,AA | Samples are field-acidified with HNO3; HNO3 digestion; analysis by GFAA. | 0.0001 | Y | Y | Y |  |  |  | 8/26/2024 2:41:32 PM | 1996-04-12 | 6/3/1998 6:51:33 PM | EMS |  | Concentration | mg/L | Y | (fl. conc.) |  | 7440-22-4 | Metals - Total; | Metals - Total; EMS code: AG-T | CHEMICAL | Total | LAB |  |  |  | 50 | 5ecfdf36-a094-4bb2-9847-3f48c55fe3cc | TRUE | d78cb2ff-9b6f-4d2c-99c0-7013db423b70
Silver Total (fl. conc.) | AG-T | mg/L | Silver Total | 0042 | GI HNO3 Dig: ICP | Sample aliquot taken from unfiltered unpreserved General Ions bottle; HNO3 digestion; ICP analysis. | 0.03 | Y | Y | Y |  | 9/20/1996 | 7/5/2019 3:21:00 PM | 7/12/2019 6:49:13 PM | 1996-04-12 | 6/3/1998 6:51:33 PM | EMS |  | Concentration | mg/L | Y | (fl. conc.) |  | 7440-22-4 | Metals - Total; | Metals - Total; EMS code: AG-T | CHEMICAL | Total | LAB |  |  |  | 50 | 5ecfdf36-a094-4bb2-9847-3f48c55fe3cc | TRUE | d78cb2ff-9b6f-4d2c-99c0-7013db423b70
Silver Total (fl. conc.) | AG-T | mg/L | Silver Total | 0040 | HNO3 Dig: ICP Analysis | HNO3 Dig: ICP Analysis | 0.01 | Y | Y | Y |  |  |  | 3/23/2010 5:08:07 PM | 1996-04-12 | 6/3/1998 6:51:33 PM | EMS |  | Concentration | mg/L | Y | (fl. conc.) |  | 7440-22-4 | Metals - Total; | Metals - Total; EMS code: AG-T | CHEMICAL | Total | LAB |  |  |  | 50 | 5ecfdf36-a094-4bb2-9847-3f48c55fe3cc | TRUE | d78cb2ff-9b6f-4d2c-99c0-7013db423b70
Silver Total (fl. conc.) | AG-T | mg/L | Silver Total | F082 | Aliquot,HNO3/HCL dig,ICPMS | Aliquot microwave digested with 3:1 HNO3/HCL. Analysis by ICPMS. For HiVol samples preliminary result are reported in mg/L and loading results are reported in ug/m3 | 2e-05 | Y | Y | Y |  | 7/26/2005 7:04:00 AM | 8/23/2024 | 8/26/2024 4:53:05 PM | 2000-06-13 | 8/15/2019 11:02:43 AM | NPEPPIN | KATFRASE | Concentration | mg/L | Y | (fl. conc.) |  | 7440-22-4 | Metals - Total; | Metals - Total; EMS code: AG-T | CHEMICAL | Total | LAB |  |  |  | 50 | 5ecfdf36-a094-4bb2-9847-3f48c55fe3cc | TRUE | d78cb2ff-9b6f-4d2c-99c0-7013db423b70
Silver Total (fl. conc.) | AG-T | mg/L | Silver Total | X555 | Metals in water, total, "in-bottle" digestion, ICP-SFMS | The whole water sample collected in a HDPE/Teflon bottle, is de-capped in a Class 100 workstation, acidified to 2% (v/v) HNO3 and 1% (v/v) HCl and recapped. The sample is "in-bottle" digested in a convection oven, set at 60 degrees C for 16 hours. The sample is cooled and introduced to an inductively coupled argon plasma-sector field mass spectrometer (ICP-SFMS) by pneumatic nebulization. Each respective element is measured at a specific mass to charge ratio, m/z value expressed in amu (atomic mass units), and at resolution. LR: Low Resolution ~300, MR: Mid Resolution ~4000 and HR: High a specified instrument Resolution ~10000. Ref: Method number 02-2003, National Laboratory for Environmental Testing, CCIW, Environment Canada, Burlington. Requested April 2003. | 1e-06 | Y | Y | Y |  | 5/20/2003 | 12/6/2023 2:08:00 AM | 2/14/2024 9:05:32 AM | 2004-01-14 |  | UMULLER |  | Concentration | mg/L | Y | (fl. conc.) |  | 7440-22-4 | Metals - Total; | Metals - Total; EMS code: AG-T | CHEMICAL | Total | LAB |  |  |  | 50 | 5ecfdf36-a094-4bb2-9847-3f48c55fe3cc | TRUE | d78cb2ff-9b6f-4d2c-99c0-7013db423b70
Silver Total (fl. conc.) | AG-T | mg/L | Silver Total | F024 | HNO3/HCl,GFAA | Dissolved and extractable water samples are ready for analysis once collected. Total samples are autoclaved with HNO3 and hydrochloric acid (HCl) in capped Teflon vials. Analysis is performed via Inductively Coupled Argon Plasma Atomic Emission Spectrometry (ICP-AES) (simultaneous multielement analysis), Graphite Furnace Atomic Absorption Spectrometry (GF-AAS) (low level analysis) and/or Flame Atomic Absorption Spectrometry (F-AAS). | 0.0006 | Y | Y | Y |  | 10/18/1996 6:11:00 PM | 12/1/2010 | 12/9/2010 3:55:26 PM | 1997-04-02 | 6/3/1998 6:51:46 PM | MPAK |  | Concentration | mg/L | Y | (fl. conc.) |  | 7440-22-4 | Metals - Total; | Metals - Total; EMS code: AG-T | CHEMICAL | Total | LAB |  |  |  | 50 | 5ecfdf36-a094-4bb2-9847-3f48c55fe3cc | TRUE | d78cb2ff-9b6f-4d2c-99c0-7013db423b70
Silver Total (fl. conc.) | AG-T | mg/L | Silver Total | MSEA | Metals in Seawater (undigested) by (CRC) ICP-MS | This method describes the multi-elemental determination of trace elements by Collision/Reaction Cell (CRC) ICP-MS. The method measures ions produced by a radio-frequency inductively coupled plasma. Analyte species originating in a liquid are pneumatically nebulized and the resulting aerosol transported by argon gas into the plasma torch. The ions produced are entrained in the plasma gas and extracted, by means of a differentially pumped vacuum interface, into a mass spectrometer. The ions flow through a Collision/Reaction Cell (CRC) where depending on the mode of analysis either the ions passes through the cell unhindered (no gas - classical ICP-MS mode), or collisions/reactions chemistry takes place between the ions and a neutral gas such as hydrogen or helium. Any polyatomic ions which give interference on the analytes are removed. The ions are then sorted according to their mass-to-charge ratios by a quadrupole mass spectrometer. The ions are then sorted according to their mass-to-charge ratios by a quadrupole mass spectrometer. The ions transmitted through the quadrupole are quantified by a channel electron multiplier and the ion information processed by a data handling system. Although most polyatomic interference is removed, any additional interference must be assessed and valid corrections applied or the data flagged to indicate problems. Interference correction must include compensation for background ions contributed by the plasma gas, reagents, and constituents of the sample matrix. Instrument drift as well as suppressions or enhancements of instrument response caused by the sample matrix must be corrected for by the use of internal standards. | 2e-05 | Y | Y | Y |  | 8/12/2009 12:08:00 AM | 4/29/2024 | 6/7/2024 10:03:16 AM | 2009-09-08 |  | RDGIBSON |  | Concentration | mg/L | Y | (fl. conc.) |  | 7440-22-4 | Metals - Total; | Metals - Total; EMS code: AG-T | CHEMICAL | Total | LAB |  |  |  | 50 | 5ecfdf36-a094-4bb2-9847-3f48c55fe3cc | TRUE | d78cb2ff-9b6f-4d2c-99c0-7013db423b70
Silver Total (fl. conc.) | AG-T | mg/L | Silver Total | X073 | FA,HNO3,Direct Flame,AA | Samples are field-acidified with HNO3; HNO3 digestion; analysis by AA. | 0.005 | Y | Y | Y |  |  |  | 6/25/2003 9:22:37 AM | 1996-04-12 | 6/3/1998 6:51:33 PM | EMS |  | Concentration | mg/L | Y | (fl. conc.) |  | 7440-22-4 | Metals - Total; | Metals - Total; EMS code: AG-T | CHEMICAL | Total | LAB |  |  |  | 50 | 5ecfdf36-a094-4bb2-9847-3f48c55fe3cc | TRUE | d78cb2ff-9b6f-4d2c-99c0-7013db423b70
Silver Total (fl. conc.) | AG-T | mg/L | Silver Total | X170 | ICP | This code is a catch-all for a large variety of ICP methods including water and also solids digested into solutions as an intermediate result. Different procedures will have greatly different detection limits. (a) For air particulates, preliminary results are reported in mg/L and loading results as mg/dm2/d. (b) For Hi Vol samples preliminiary results are same as reported in mg/L and loading results as ug/m3. (c) Note that for Rain samples there is no filtration nor digestion steps. | 0.01 | Y | Y | Y |  | 3/28/1996 6:03:00 PM | 11/7/2018 | 10/24/2022 10:58:25 AM | 1996-04-12 | 6/3/1998 6:51:41 PM | EMS |  | Concentration | mg/L | Y | (fl. conc.) |  | 7440-22-4 | Metals - Total; | Metals - Total; EMS code: AG-T | CHEMICAL | Total | LAB |  |  |  | 50 | 5ecfdf36-a094-4bb2-9847-3f48c55fe3cc | TRUE | d78cb2ff-9b6f-4d2c-99c0-7013db423b70
Silver Total (fl. conc.) | AG-T | mg/L | Silver Total | 0200 | 20%A.R.Dig:AA Anal. | 20%A.R.Dig:AA Anal. | 0.005 | Y | Y | Y |  |  |  | 10/24/1996 6:09:27 AM | 1996-04-12 | 6/3/1998 6:51:33 PM | EMS |  | Concentration | mg/L | Y | (fl. conc.) |  | 7440-22-4 | Metals - Total; | Metals - Total; EMS code: AG-T | CHEMICAL | Total | LAB |  |  |  | 50 | 5ecfdf36-a094-4bb2-9847-3f48c55fe3cc | TRUE | d78cb2ff-9b6f-4d2c-99c0-7013db423b70
Silver Total (fl. conc.) | AG-T | mg/L | Silver Total | EQ01 | EQUIS (mg/L) | EQUIS (mg/L) | 0 | N | Y | Y |  |  |  | 10/22/1996 11:26:55 PM | 1996-04-12 | 6/3/1998 6:51:33 PM | EMS |  | Concentration | mg/L | Y | (fl. conc.) |  | 7440-22-4 | Metals - Total; | Metals - Total; EMS code: AG-T | CHEMICAL | Total | LAB |  |  |  | 50 | 5ecfdf36-a094-4bb2-9847-3f48c55fe3cc | TRUE | d78cb2ff-9b6f-4d2c-99c0-7013db423b70
Silver Total (fl. conc.) | AG-T | mg/L | Silver Total | 1349 | Tot Metals in Seawater by CRC ICPMS (BC) | Tot Metals in Seawater by CRC ICPMS (BC) | 0.0001 | Y | Y | Y |  | 8/16/2019 | 12/5/2021 | 12/13/2021 12:34:16 PM | 2019-09-30 |  | KATFRASE |  | Concentration | mg/L | Y | (fl. conc.) |  | 7440-22-4 | Metals - Total; | Metals - Total; EMS code: AG-T | CHEMICAL | Total | LAB |  |  |  | 50 | 5ecfdf36-a094-4bb2-9847-3f48c55fe3cc | TRUE | d78cb2ff-9b6f-4d2c-99c0-7013db423b70
Silver Total (fl. conc.) | AG-T | mg/L | Silver Total | F038 | HNO3/HCl dig,ICP-AES | Dissolved and extractable water samples are ready for analysis once collected. Total samples are autoclaved with HNO3 and hydrochloric acid (HCI) in capped Teflon vials. Analysis is performed via Inductively Coupled Argon Plasma Atomic Emission Spectrometry (ICP-AES)(simultaneous multielement analysis), Graphite Furnace Atomic Absorption Spectrometry (GF-AAS) (low level analysis) and/or Flame Atomic Absorption Spectrometry (F-AAS). | 0.01 | Y | Y | Y |  | 8/1/1996 6:04:00 PM | 6/25/2010 3:15:00 PM | 9/11/2019 8:47:42 AM | 1997-05-08 | 6/3/1998 6:51:46 PM | MPAK |  | Concentration | mg/L | Y | (fl. conc.) |  | 7440-22-4 | Metals - Total; | Metals - Total; EMS code: AG-T | CHEMICAL | Total | LAB |  |  |  | 50 | 5ecfdf36-a094-4bb2-9847-3f48c55fe3cc | TRUE | d78cb2ff-9b6f-4d2c-99c0-7013db423b70
Hydroxide Alkalinity (as CaCO3) (fl. conc.) | AK-H | mg/L | Hydroxide Alkalinity (as CaCO3) | XCAL | Calculation (mg/L) | Calculation (mg/L) | 0.5 | Y | Y | Y |  | 10/18/2006 | 8/14/2024 4:15:00 PM | 8/26/2024 8:06:03 AM | 2008-12-10 |  | RDGIBSON |  | Concentration | mg/L | Y | (fl. conc.) |  |  | Major Ions; | Major Ions; EMS code: AK-H | CHEMICAL |  | LAB |  |  |  | 6 | 5ecfdf36-a094-4bb2-9847-3f48c55fe3cc | TRUE | d78cb2ff-9b6f-4d2c-99c0-7013db423b70
Hydroxide Alkalinity (as CaCO3) (fl. conc.) | AK-H | mg/L | Hydroxide Alkalinity (as CaCO3) | X004 | Colorimetric Titr'n | Manual Colorimetric Titration with standard solutions to specified endpoint as identified by colorimetric indicator. The sample must not be filtered, diluted, concentrated, or altered in any way. | 0.05 | Y | Y | Y |  | 8/13/2008 | 1/12/2015 | 2/27/2023 9:10:15 AM | 2009-03-31 | 3/31/2009 8:38:36 AM | JCHUDAK | JCHUDAK | Concentration | mg/L | Y | (fl. conc.) |  |  | Major Ions; | Major Ions; EMS code: AK-H | CHEMICAL |  | LAB |  |  |  | 6 | 5ecfdf36-a094-4bb2-9847-3f48c55fe3cc | TRUE | d78cb2ff-9b6f-4d2c-99c0-7013db423b70
Hydroxide Alkalinity (as CaCO3) (fl. conc.) | AK-H | mg/L | Hydroxide Alkalinity (as CaCO3) | X310 | Auto Potentiometric Titration | For alkalinity, the samples are (if pH >8.3) first titrated to a pH of 8.3, which corresponds to the equivalence point for the conversion of carbonate to bicarbonate ion (phenolphthalein alkalinity). The titration is continued to a pH of 4.5, which corresponds approx. to the equivalence point for the conversion of bicarbonate ion to carbonic acid (entire titration indicates total alkalinity). An extrapolation technique based on the near proportionality of concentration of H ions to excess of titrant beyond the equivalence pt. The amount of standard acid required to reduce pH exactly 0.30pH (ie. pH4.2) unit is measured carefully. Because this change in pH corresponds to an exact coupling of the H ion concentration, a simple extrapolation can be made to the equivalence point. The actual pH of the stoichiometric end point in alkalinity determinations is the pH at which the inflection in the titration curve occurs and is directly related to the amount of carbonate alkalinity originally present in the sample. A curve can be constructed by plotting pH vs mL of acid to find this point directly. *** For acidity, the samples are titrated to a pH of 8.3, which corresponds to stoichiometric neutralization of carbonic acid to bicarbonate. Because the colour change of phenolphthalein indicator is close to pH 8.3, this value generally is accepted as a standard end point for titration of total acidity, including CO2 and most weak acids an equivalence point for the conversion of carbonate to bicarbonate ion (phenolphthalein alkalinity). The actual pH of the stoichiometric end point in acidity determinations is the pH at which the inflection in the titration curve occurs and is directly related to the amount of titratable acids originally present in the sample. A curve can be constructed by plotting pH vs. mL of NaOH to find this point directly. (To obtain the actual substances contributing to acidity/alkalinity, a pH vs mL of acid/NaOH curve should be constructed.) | 0.05 | Y | Y | Y |  | 3/24/2011 | 8/22/2024 12:47:00 PM | 8/26/2024 4:53:05 PM | 2009-03-31 | 3/31/2009 8:37:29 AM | JCHUDAK | JCHUDAK | Concentration | mg/L | Y | (fl. conc.) |  |  | Major Ions; | Major Ions; EMS code: AK-H | CHEMICAL |  | LAB |  |  |  | 6 | 5ecfdf36-a094-4bb2-9847-3f48c55fe3cc | TRUE | d78cb2ff-9b6f-4d2c-99c0-7013db423b70
Alkalinity Total (as CaCO3) Leachable (fl. conc.) | AK-L | mg/L | Alkalinity Total (as CaCO3) Leachable | E294 | Alkalinity by titration (Shakeflask, 3:1 Ratio with Water) | BC MINISTRY OF ENERGY AND MINES A sample is extracted with water at a 3:1 liquid to solid ratio for 24 hours; then filtered through a 0.45 micron membrane filter. Analysis is by autotitration. | 2 | Y | Y | Y |  |  |  |  | 2024-01-24 |  | RDGIBSON |  | Concentration | mg/L | Y | (fl. conc.) |  |  |  | EMS code: AK-L | PHYSICAL |  | LAB |  |  |  | 2 | 5ecfdf36-a094-4bb2-9847-3f48c55fe3cc | TRUE | d78cb2ff-9b6f-4d2c-99c0-7013db423b70
Alkalinity:Total (fl. conc.) | AK-T | mg/L | Alkalinity:Total | X310 | Auto Potentiometric Titration | For alkalinity, the samples are (if pH >8.3) first titrated to a pH of 8.3, which corresponds to the equivalence point for the conversion of carbonate to bicarbonate ion (phenolphthalein alkalinity). The titration is continued to a pH of 4.5, which corresponds approx. to the equivalence point for the conversion of bicarbonate ion to carbonic acid (entire titration indicates total alkalinity). An extrapolation technique based on the near proportionality of concentration of H ions to excess of titrant beyond the equivalence pt. The amount of standard acid required to reduce pH exactly 0.30pH (ie. pH4.2) unit is measured carefully. Because this change in pH corresponds to an exact coupling of the H ion concentration, a simple extrapolation can be made to the equivalence point. The actual pH of the stoichiometric end point in alkalinity determinations is the pH at which the inflection in the titration curve occurs and is directly related to the amount of carbonate alkalinity originally present in the sample. A curve can be constructed by plotting pH vs mL of acid to find this point directly. *** For acidity, the samples are titrated to a pH of 8.3, which corresponds to stoichiometric neutralization of carbonic acid to bicarbonate. Because the colour change of phenolphthalein indicator is close to pH 8.3, this value generally is accepted as a standard end point for titration of total acidity, including CO2 and most weak acids an equivalence point for the conversion of carbonate to bicarbonate ion (phenolphthalein alkalinity). The actual pH of the stoichiometric end point in acidity determinations is the pH at which the inflection in the titration curve occurs and is directly related to the amount of titratable acids originally present in the sample. A curve can be constructed by plotting pH vs. mL of NaOH to find this point directly. (To obtain the actual substances contributing to acidity/alkalinity, a pH vs mL of acid/NaOH curve should be constructed.) | 1 | Y | Y | Y |  |  |  |  | 2023-10-10 | 10/10/2023 3:55:42 PM | EMS | EMS | Concentration | mg/L | Y | (fl. conc.) |  |  | Major Ions; | Major Ions; EMS code: AK-T | CHEMICAL | Total | LAB |  |  |  | 4 | 5ecfdf36-a094-4bb2-9847-3f48c55fe3cc | TRUE | d78cb2ff-9b6f-4d2c-99c0-7013db423b70
Alkalinity:Total (fl. conc.) | AK-T | mg/L | Alkalinity:Total | X004 | Colorimetric Titr'n | Manual Colorimetric Titration with standard solutions to specified endpoint as identified by colorimetric indicator. The sample must not be filtered, diluted, concentrated, or altered in any way. | 1 | Y | Y | Y |  | 11/18/1997 4:00:00 PM | 8/6/2024 | 8/21/2024 11:21:21 AM | 1996-04-12 | 6/3/1998 6:51:41 PM | EMS |  | Concentration | mg/L | Y | (fl. conc.) |  |  | Major Ions; | Major Ions; EMS code: AK-T | CHEMICAL | Total | LAB |  |  |  | 4 | 5ecfdf36-a094-4bb2-9847-3f48c55fe3cc | TRUE | d78cb2ff-9b6f-4d2c-99c0-7013db423b70
Aluminum Dissolved (fl. conc.) | AL-D | mg/L | Aluminum Dissolved | F039 | Field filt + acid, ICP-AES | Dissolved and extractable water samples are ready for analysis once collected. Total samples are autoclaved with HNO3 and hydrochloric acid (HCI) in capped Teflon vials. Analysis is performed via Inductively Coupled Argon Plasma Atomic Emission Spectrometry (ICP-AES)(simultaneous multielement analysis), Graphite Furnace Atomic Absorption Spectrometry (GF-AAS)(low level analysis) and/or Flame Atomic Absorption Spectrometry (F-AAS). | 0.05 | Y | Y | Y |  | 7/29/1996 6:03:00 PM | 7/5/2019 1:21:00 PM | 9/11/2019 8:47:50 AM | 1997-05-08 | 6/3/1998 6:51:46 PM | MPAK |  | Concentration | mg/L | Y | (fl. conc.) |  | 7429-90-5 | Metals - Dissolved; | Metals - Dissolved; EMS code: AL-D | CHEMICAL | Dissolved | LAB |  |  |  | 46 | 5ecfdf36-a094-4bb2-9847-3f48c55fe3cc | TRUE | d78cb2ff-9b6f-4d2c-99c0-7013db423b70
Aluminum Dissolved (fl. conc.) | AL-D | mg/L | Aluminum Dissolved | MWID | Metals in Water by ICPMS (digested) | Metals in Water by ICPMS (digested) Based on EPA 200.8 | 0.01 | Y | Y | Y |  | 10/26/2018 5:20:00 PM | 10/26/2018 5:20:00 PM | 7/31/2024 1:46:41 PM | 2009-12-24 |  | RDGIBSON |  | Concentration | mg/L | Y | (fl. conc.) |  | 7429-90-5 | Metals - Dissolved; | Metals - Dissolved; EMS code: AL-D | CHEMICAL | Dissolved | LAB |  |  |  | 46 | 5ecfdf36-a094-4bb2-9847-3f48c55fe3cc | TRUE | d78cb2ff-9b6f-4d2c-99c0-7013db423b70
Aluminum Dissolved (fl. conc.) | AL-D | mg/L | Aluminum Dissolved | X556 | Metals in water, dissolved, "in-bottle" digestion, ICP-SFMS | The whole water sample is filtered through a 0.45 micron cellulose acetate filter paper and the filtrate is stored in a HDPE/Teflon bottle. The container is de-capped in a Class 100 workstation, acidified to 2% (v/v) HNO3 and 1% (v/v) HCl and recapped. The sample is "in-bottle" digested in a convection oven, set at 60 degrees C for 16 hours. The sample is cooled and introduced to an inductively coupled argon plasma-sector field mass spectrometer (ICP-SFMS) by pneumatic nebulization. Each respective element is measured at a specific mass to charge ratio, m/z value expressed in amu (atomic mass units), and at a specified intrument resolution. LR: Low Resolution ~300, MR: Mid Resolution ~4000 and HR: High Resolution ~10000. Ref: Method number 02-2003, National Laboratory for Environmental Testing, CCIW, Environment Canada, Burlington, Requested April 2003. | 0.0002 | Y | Y | Y |  | 6/11/2003 | 12/6/2023 2:04:00 AM | 2/14/2024 9:05:32 AM | 2004-01-19 |  | UMULLER |  | Concentration | mg/L | Y | (fl. conc.) |  | 7429-90-5 | Metals - Dissolved; | Metals - Dissolved; EMS code: AL-D | CHEMICAL | Dissolved | LAB |  |  |  | 46 | 5ecfdf36-a094-4bb2-9847-3f48c55fe3cc | TRUE | d78cb2ff-9b6f-4d2c-99c0-7013db423b70
Aluminum Dissolved (fl. conc.) | AL-D | mg/L | Aluminum Dissolved | F032 | Filt.,Acid,ICPMS | There is no acid digestion required for this analysis. A water sample is collected and preserved in 0.2 percent nitric acid. To analyse the extractable metals the sample is shaken, allowed to sit for at least twenty four hours, and a decanted portion is introduced to the spectrometer. When the dissolved metals are required, the samples must first be filtered through a 0.45 micron cellulose acetate filter paper and then followed by preservation in 0.2 percent nitric acid. It is important to note that different laboratories may have very different detection limits for some variables analyzed by ICPMS. | 0.005 | Y | Y | Y |  | 8/16/1996 2:35:00 PM | 8/26/2024 | 8/26/2024 4:53:05 PM | 1997-01-16 | 8/15/2019 10:51:15 AM | MPAK | KATFRASE | Concentration | mg/L | Y | (fl. conc.) |  | 7429-90-5 | Metals - Dissolved; | Metals - Dissolved; EMS code: AL-D | CHEMICAL | Dissolved | LAB |  |  |  | 46 | 5ecfdf36-a094-4bb2-9847-3f48c55fe3cc | TRUE | d78cb2ff-9b6f-4d2c-99c0-7013db423b70
Aluminum Dissolved (fl. conc.) | AL-D | mg/L | Aluminum Dissolved | 0200 | 20%A.R.Dig:AA Anal. | 20%A.R.Dig:AA Anal. | 0.5 | Y | Y | Y |  |  |  | 10/24/1996 2:24:33 AM | 1996-04-12 | 6/3/1998 6:51:41 PM | EMS |  | Concentration | mg/L | Y | (fl. conc.) |  | 7429-90-5 | Metals - Dissolved; | Metals - Dissolved; EMS code: AL-D | CHEMICAL | Dissolved | LAB |  |  |  | 46 | 5ecfdf36-a094-4bb2-9847-3f48c55fe3cc | TRUE | d78cb2ff-9b6f-4d2c-99c0-7013db423b70
Aluminum Dissolved (fl. conc.) | AL-D | mg/L | Aluminum Dissolved | EQ01 | EQUIS (mg/L) | EQUIS (mg/L) | 0.01 | N | Y | Y |  |  |  | 10/23/1996 12:07:03 AM | 1996-04-12 | 6/3/1998 6:51:33 PM | EMS |  | Concentration | mg/L | Y | (fl. conc.) |  | 7429-90-5 | Metals - Dissolved; | Metals - Dissolved; EMS code: AL-D | CHEMICAL | Dissolved | LAB |  |  |  | 46 | 5ecfdf36-a094-4bb2-9847-3f48c55fe3cc | TRUE | d78cb2ff-9b6f-4d2c-99c0-7013db423b70
Aluminum Dissolved (fl. conc.) | AL-D | mg/L | Aluminum Dissolved | 0050 | Graphite Furnace AA | Graphite Furnace AA | 0.01 | Y | Y | Y |  | 9/29/2000 | 12/1/2010 | 12/9/2010 3:55:26 PM | 1996-04-12 | 6/3/1998 6:51:41 PM | EMS |  | Concentration | mg/L | Y | (fl. conc.) |  | 7429-90-5 | Metals - Dissolved; | Metals - Dissolved; EMS code: AL-D | CHEMICAL | Dissolved | LAB |  |  |  | 46 | 5ecfdf36-a094-4bb2-9847-3f48c55fe3cc | TRUE | d78cb2ff-9b6f-4d2c-99c0-7013db423b70
Aluminum Dissolved (fl. conc.) | AL-D | mg/L | Aluminum Dissolved | X028 | FA,HNO3,AA Analysis | FA;HNO3;AA Analysis | 0.5 | Y | Y | Y |  |  |  | 7/15/1998 11:52:31 AM | 1996-04-12 | 6/3/1998 6:51:33 PM | EMS |  | Concentration | mg/L | Y | (fl. conc.) |  | 7429-90-5 | Metals - Dissolved; | Metals - Dissolved; EMS code: AL-D | CHEMICAL | Dissolved | LAB |  |  |  | 46 | 5ecfdf36-a094-4bb2-9847-3f48c55fe3cc | TRUE | d78cb2ff-9b6f-4d2c-99c0-7013db423b70
Aluminum Dissolved (fl. conc.) | AL-D | mg/L | Aluminum Dissolved | X170 | ICP | This code is a catch-all for a large variety of ICP methods including water and also solids digested into solutions as an intermediate result. Different procedures will have greatly different detection limits. (a) For air particulates, preliminary results are reported in mg/L and loading results as mg/dm2/d. (b) For Hi Vol samples preliminiary results are same as reported in mg/L and loading results as ug/m3. (c) Note that for Rain samples there is no filtration nor digestion steps. | 0.2 | Y | Y | Y |  | 4/11/1996 6:01:00 PM | 11/6/2018 | 6/12/2020 1:21:11 PM | 1996-04-12 | 6/3/1998 6:51:33 PM | EMS |  | Concentration | mg/L | Y | (fl. conc.) |  | 7429-90-5 | Metals - Dissolved; | Metals - Dissolved; EMS code: AL-D | CHEMICAL | Dissolved | LAB |  |  |  | 46 | 5ecfdf36-a094-4bb2-9847-3f48c55fe3cc | TRUE | d78cb2ff-9b6f-4d2c-99c0-7013db423b70
Aluminum Dissolved (fl. conc.) | AL-D | mg/L | Aluminum Dissolved | 0060 | HNO3 Dig: HGA Analysis | HNO3 Dig: HGA Analysis | 0.01 | Y | Y | Y |  |  |  | 3/18/2004 10:28:49 AM | 1996-04-12 | 6/3/1998 6:51:33 PM | EMS |  | Concentration | mg/L | Y | (fl. conc.) |  | 7429-90-5 | Metals - Dissolved; | Metals - Dissolved; EMS code: AL-D | CHEMICAL | Dissolved | LAB |  |  |  | 46 | 5ecfdf36-a094-4bb2-9847-3f48c55fe3cc | TRUE | d78cb2ff-9b6f-4d2c-99c0-7013db423b70
Aluminum Dissolved (fl. conc.) | AL-D | mg/L | Aluminum Dissolved | METB | MET-D-NP-BCMOE-MS-VA | Ultra trace metals in water are analyzed by CRC ICPMS, based on US EPA Method 6020B (July 2014). This procedure is intended for pristine field-filtered acid-preserved water samples. The detection limits (LOR) for this test are based on lab instrumental analysis only, not including filtration. ALS-supplied field filtration equipment does not support these LOR. Therefore, because of the high probability of false positives due to filtration, it is strongly recommended that a filtration blank be analysed to aid in data interpretation. BC Ministry of Environment version. | 0.0005 | Y | Y | Y |  | 6/11/2019 | 8/15/2024 | 8/23/2024 9:50:35 AM | 2019-08-20 |  | KATFRASE |  | Concentration | mg/L | Y | (fl. conc.) |  | 7429-90-5 | Metals - Dissolved; | Metals - Dissolved; EMS code: AL-D | CHEMICAL | Dissolved | LAB |  |  |  | 46 | 5ecfdf36-a094-4bb2-9847-3f48c55fe3cc | TRUE | d78cb2ff-9b6f-4d2c-99c0-7013db423b70
Aluminum Dissolved (fl. conc.) | AL-D | mg/L | Aluminum Dissolved | METC | MET-D-NP-CCMS-VA | Ultra trace metals in water are analyzed by CRC ICPMS, based on US EPA Method 6020B (July 2014). This procedure is intended for pristine field-filtered acid-preserved water samples. The detection limits (LOR) for this test are based on lab instrumental analysis only, not including filtration. ALS-supplied field filtration equipment does not support these LOR. Therefore, because of the high probability of false positives due to filtration, it is strongly recommended that a filtration blank be analysed to aid in data interpretation. | 0.0005 | Y | Y | Y |  | 4/3/2012 | 4/9/2024 | 4/29/2024 4:53:06 PM | 2021-04-14 |  | RDGIBSON |  | Concentration | mg/L | Y | (fl. conc.) |  | 7429-90-5 | Metals - Dissolved; | Metals - Dissolved; EMS code: AL-D | CHEMICAL | Dissolved | LAB |  |  |  | 46 | 5ecfdf36-a094-4bb2-9847-3f48c55fe3cc | TRUE | d78cb2ff-9b6f-4d2c-99c0-7013db423b70
Aluminum Dissolved (fl. conc.) | AL-D | mg/L | Aluminum Dissolved | F049 | Filt,HNO3 dig,conc'n,nebul'ICP-OES | This method provides an automated procedure for the Inductively Coupled Argon Plasma Optical Emission Spectrophotometric (ICP-OES) determination and quantitation of trace amounts of metals in surface, ground and precipitation waters after a manual acid digestion and concentration procedure and ultrasonic nebulisation. Organically-bound metals and metal complexes are converted to metal ions by digestion with nitric acid. To increase the signal detected by the ICP, the samples are concentrated 10 times. The liquid sample is pumped onto the piezoelectric transducer, where the ultrasonic action efficiently converts it to a fine, dense aerosol. The nebulizer carrier gas flow then transports the wet aerosol through a heated U-tube, where the solvent is vaporized. Subsequently, most of the solvent vapour is removed from the aerosol stream by passing the stream through a chilled condenser. The result is a dry, analyte-laden aerosol which is introduced to the plasma. There, the high temperature desolvates the aerosol and dissociates the sample material into individual atoms and ions, which are excited to emit light at wave lengths characteristic of the elements present. Dissolved samples are field filtered through 0.45 micron cellulose acetate filter prior to acid preservation. Samples for extractable analysis are acidified with 2 mL concentrated HNO3 per litre and allowed to stand a minimum of 24 hours before analysis. Clients providing these samples are advised to preserve samples at the collection site. | 0.002 | Y | Y | Y |  |  |  | 5/19/2015 3:10:33 PM | 1997-10-20 | 6/3/1998 6:51:47 PM | NPEPPIN |  | Concentration | mg/L | Y | (fl. conc.) |  | 7429-90-5 | Metals - Dissolved; | Metals - Dissolved; EMS code: AL-D | CHEMICAL | Dissolved | LAB |  |  |  | 46 | 5ecfdf36-a094-4bb2-9847-3f48c55fe3cc | TRUE | d78cb2ff-9b6f-4d2c-99c0-7013db423b70
Aluminum Dissolved (fl. conc.) | AL-D | mg/L | Aluminum Dissolved | F023 | HNO3,GFAA | Dissolved and extractable water samples are ready for analysis once collected. Total samples are autoclaved with HNO3 and hydrochloric acid (HCl) in capped Teflon vials. Analysis is performed via Inductively Coupled Argon Plasma Atomic Emission Spectrometry (ICP-AES) (simultaneous multielement analysis), Graphite Furnace Atomic Absorption Spectrometry (GF-AAS) (low level analysis) and/or Flame Atomic Absorption Spectrometry (F-AAS). Note that extractable samples are acidified with 0.5 mL HNO3 per 100 mL of sample at time of sample collection. | 0.002 | Y | Y | Y |  | 6/12/1997 6:16:00 PM | 11/5/1998 6:04:00 PM | 12/4/1998 6:04:42 PM | 1997-04-02 | 6/3/1998 6:51:46 PM | MPAK |  | Concentration | mg/L | Y | (fl. conc.) |  | 7429-90-5 | Metals - Dissolved; | Metals - Dissolved; EMS code: AL-D | CHEMICAL | Dissolved | LAB |  |  |  | 46 | 5ecfdf36-a094-4bb2-9847-3f48c55fe3cc | TRUE | d78cb2ff-9b6f-4d2c-99c0-7013db423b70
Aluminum Dissolved (fl. conc.) | AL-D | mg/L | Aluminum Dissolved | X085 | LF,LA,HNO3,AA | Samples are lab-filtered (0.45 um), and lab-acidified (HNO3); analysis by AA. | 0.5 | Y | Y | Y |  | 12/12/1996 | 9/18/2015 | 10/28/2015 9:54:16 AM | 1996-04-12 | 6/3/1998 6:51:33 PM | EMS |  | Concentration | mg/L | Y | (fl. conc.) |  | 7429-90-5 | Metals - Dissolved; | Metals - Dissolved; EMS code: AL-D | CHEMICAL | Dissolved | LAB |  |  |  | 46 | 5ecfdf36-a094-4bb2-9847-3f48c55fe3cc | TRUE | d78cb2ff-9b6f-4d2c-99c0-7013db423b70
Aluminum Dissolved (fl. conc.) | AL-D | mg/L | Aluminum Dissolved | X116 | FF,FA,HNO3,Graph.Furn,AA | Samples are field-filtered (0.45 um), field-acidified with HNO3; analysis by GFAA. | 0.0001 | Y | Y | Y |  |  |  | 8/26/2024 2:41:32 PM | 1996-04-12 | 6/3/1998 6:51:33 PM | EMS |  | Concentration | mg/L | Y | (fl. conc.) |  | 7429-90-5 | Metals - Dissolved; | Metals - Dissolved; EMS code: AL-D | CHEMICAL | Dissolved | LAB |  |  |  | 46 | 5ecfdf36-a094-4bb2-9847-3f48c55fe3cc | TRUE | d78cb2ff-9b6f-4d2c-99c0-7013db423b70
Aluminum Dissolved (fl. conc.) | AL-D | mg/L | Aluminum Dissolved | MSEA | Metals in Seawater (undigested) by (CRC) ICP-MS | This method describes the multi-elemental determination of trace elements by Collision/Reaction Cell (CRC) ICP-MS. The method measures ions produced by a radio-frequency inductively coupled plasma. Analyte species originating in a liquid are pneumatically nebulized and the resulting aerosol transported by argon gas into the plasma torch. The ions produced are entrained in the plasma gas and extracted, by means of a differentially pumped vacuum interface, into a mass spectrometer. The ions flow through a Collision/Reaction Cell (CRC) where depending on the mode of analysis either the ions passes through the cell unhindered (no gas - classical ICP-MS mode), or collisions/reactions chemistry takes place between the ions and a neutral gas such as hydrogen or helium. Any polyatomic ions which give interference on the analytes are removed. The ions are then sorted according to their mass-to-charge ratios by a quadrupole mass spectrometer. The ions are then sorted according to their mass-to-charge ratios by a quadrupole mass spectrometer. The ions transmitted through the quadrupole are quantified by a channel electron multiplier and the ion information processed by a data handling system. Although most polyatomic interference is removed, any additional interference must be assessed and valid corrections applied or the data flagged to indicate problems. Interference correction must include compensation for background ions contributed by the plasma gas, reagents, and constituents of the sample matrix. Instrument drift as well as suppressions or enhancements of instrument response caused by the sample matrix must be corrected for by the use of internal standards. | 0.0003 | Y | Y | Y |  | 4/12/2023 | 4/29/2024 | 5/16/2024 2:00:14 PM | 2009-09-08 |  | RDGIBSON |  | Concentration | mg/L | Y | (fl. conc.) |  | 7429-90-5 | Metals - Dissolved; | Metals - Dissolved; EMS code: AL-D | CHEMICAL | Dissolved | LAB |  |  |  | 46 | 5ecfdf36-a094-4bb2-9847-3f48c55fe3cc | TRUE | d78cb2ff-9b6f-4d2c-99c0-7013db423b70
Aluminum Dissolved (fl. conc.) | AL-D | mg/L | Aluminum Dissolved | X562 | Dissolved metals: FF, FA, HNO3, HR-ICPMS | Ultra trace metals in water are analyzed by high resolution inductively coupled plasma mass spectrometry (HR-ICPMS), based on US EPA Method 200.8, (Oct. 1999). This procedure is intended for pristine field-filtered acid-preserved water samples. The detection limits (LOR) for this test are based on lab instrumental analysis only, not including filtration. ALS-supplied field filtration equipment does not support these LOR. Therefore, because of the high probability of false positives due to filtration, it is strongly recommended that a filtration blank be analyzed to aid in data interpretation. | 0.0002 | Y | Y | Y |  | 6/8/2015 | 10/19/2023 | 11/9/2023 7:41:27 AM | 2015-10-22 |  | RDGIBSON |  | Concentration | mg/L | Y | (fl. conc.) |  | 7429-90-5 | Metals - Dissolved; | Metals - Dissolved; EMS code: AL-D | CHEMICAL | Dissolved | LAB |  |  |  | 46 | 5ecfdf36-a094-4bb2-9847-3f48c55fe3cc | TRUE | d78cb2ff-9b6f-4d2c-99c0-7013db423b70
Aluminum Dissolved (fl. conc.) | AL-D | mg/L | Aluminum Dissolved | 5138 | AA Analysis | AA Analysis | 0.5 | Y | Y | Y |  |  |  | 10/24/1996 9:37:08 AM | 1996-04-12 | 6/3/1998 6:51:33 PM | EMS |  | Concentration | mg/L | Y | (fl. conc.) |  | 7429-90-5 | Metals - Dissolved; | Metals - Dissolved; EMS code: AL-D | CHEMICAL | Dissolved | LAB |  |  |  | 46 | 5ecfdf36-a094-4bb2-9847-3f48c55fe3cc | TRUE | d78cb2ff-9b6f-4d2c-99c0-7013db423b70
Aluminum Dissolved (fl. conc.) | AL-D | mg/L | Aluminum Dissolved | X235 | HCl Dig,AA Analysis | HCl Dig;AA Analysis | 0.005 | Y | Y | Y |  |  |  | 11/29/2001 3:36:32 PM | 1996-04-12 | 6/3/1998 6:51:33 PM | EMS |  | Concentration | mg/L | Y | (fl. conc.) |  | 7429-90-5 | Metals - Dissolved; | Metals - Dissolved; EMS code: AL-D | CHEMICAL | Dissolved | LAB |  |  |  | 46 | 5ecfdf36-a094-4bb2-9847-3f48c55fe3cc | TRUE | d78cb2ff-9b6f-4d2c-99c0-7013db423b70
Aluminum Dissolved (fl. conc.) | AL-D | mg/L | Aluminum Dissolved | F068 | HNO3dig,TeflonTube/Autoclave,ICP-MS | This method is applicable to determiniation of dissolved, extractable, and total recoverable metals in ground waters, surface waters, drinking waters, and wastewaters. Dissolved, extractable, and total recoverable sample fractions are acidified to pH <1.5 with analytical grade nitric acid (HNO3) to prevent the metals from adsorbing to the container material or precipitating. Extractable and total recoverable water samples are collected in 250 ml acid washed polyethylene bottles and are preserved with Nitric acid (0.5 ml acid for 100 mLs of sample). All preserved samples are stored at room temperature and can be held for up to 6 months. Unfiltered, un-preserved samples are stored at 4C for no more than 30 days. For dissolved and extractable water fractions, no sample preparation is necessary. Samples are simply poured in autosampler tubes (i.e. 15 ml centrifuge tubes), and placed on the autosampler and analyzed. Samples for total recoverable metals are digested with Nitric acid in special Teflon tubes in an autoclave prior to analyses. | 0.0002 | Y | Y | Y |  | 6/1/1999 1:19:00 PM | 4/17/2015 1:06:00 PM | 8/11/2021 12:04:11 PM | 1999-06-28 |  | NPEPPIN |  | Concentration | mg/L | Y | (fl. conc.) |  | 7429-90-5 | Metals - Dissolved; | Metals - Dissolved; EMS code: AL-D | CHEMICAL | Dissolved | LAB |  |  |  | 46 | 5ecfdf36-a094-4bb2-9847-3f48c55fe3cc | TRUE | d78cb2ff-9b6f-4d2c-99c0-7013db423b70
Aluminum Dissolved (fl. conc.) | AL-D | mg/L | Aluminum Dissolved | X234 | Aqua Reg. Dig,AA | Aqua Reg. Dig;AA | 0.05 | Y | Y | Y |  |  |  | 10/24/1996 9:16:04 AM | 1996-04-12 | 6/3/1998 6:51:33 PM | EMS |  | Concentration | mg/L | Y | (fl. conc.) |  | 7429-90-5 | Metals - Dissolved; | Metals - Dissolved; EMS code: AL-D | CHEMICAL | Dissolved | LAB |  |  |  | 46 | 5ecfdf36-a094-4bb2-9847-3f48c55fe3cc | TRUE | d78cb2ff-9b6f-4d2c-99c0-7013db423b70
Aluminum Dissolved (fl. conc.) | AL-D | mg/L | Aluminum Dissolved | X285 | HNO3 Dig:ICP Analysis | HNO3 Dig:ICP Analysis | 0.2 | Y | Y | Y |  | 1/30/2002 | 11/13/2002 | 3/17/2004 12:36:33 PM | 1998-05-22 | 6/3/1998 6:51:49 PM | NPEPPIN |  | Concentration | mg/L | Y | (fl. conc.) |  | 7429-90-5 | Metals - Dissolved; | Metals - Dissolved; EMS code: AL-D | CHEMICAL | Dissolved | LAB |  |  |  | 46 | 5ecfdf36-a094-4bb2-9847-3f48c55fe3cc | TRUE | d78cb2ff-9b6f-4d2c-99c0-7013db423b70
Aluminum Extractable (fl. conc.) | AL-E | mg/L | Aluminum Extractable | X553 | Metals in water, extractable, ICP-SFMS | The whole water sample is collected in a HDPE/Teflon bottle. In a Class 100 workstation it is preserved with concentrated Nitric Acid at concentration of 0.2 percent (v/v). The acid preservative extracts the metals from material in the sample and a decanted portion is introduced directly to an inductively coupled argon plasma-sector field mass spectrometer (ICP-SFMS) by pneumatic nebulization. Each respective element is measured at a specific mass to charge ratio, m/z value expressed in amu (atomic mass units), and at a specified instrument resolution. LR: Low Resolution ~300, MR: Mid Resolution ~4000 and HR: High Resolution ~10000. Ref: Method number 02-2061, National Laboratory for Environmental Testing, CCIW, Environment Canada, Burlington. Requested April 2003. | 1e-06 | Y | Y | Y |  | 5/22/2003 | 9/21/2007 | 4/18/2018 9:28:02 AM | 2004-01-19 |  | UMULLER |  | Concentration | mg/L | Y | (fl. conc.) |  | 7429-90-5 | Metals - Extractable; | Metals - Extractable; EMS code: AL-E | CHEMICAL | Extractable | LAB |  |  |  | 6 | 5ecfdf36-a094-4bb2-9847-3f48c55fe3cc | TRUE | d78cb2ff-9b6f-4d2c-99c0-7013db423b70
Aluminum Extractable (fl. conc.) | AL-E | mg/L | Aluminum Extractable | F040 | Field Acid, lab filt, ICP-AES | Dissolved and extractable water samples are ready for analysis once collected. Total samples are autoclaved with HNO3 and hydrochloric acid (HCI) in capped Teflon vials. Analysis is performed via Inductively Coupled Argon Plasma Atomic Emission Spectrometry (ICP-AES)(simultaneous multielement analysis), Graphite Furnace Atomic Absorption Spectrometry (GF-AAS)(low level analysis) and/or Flame Atomic Absorption Spectrometry (F-AAS). | 0.05 | Y | Y | Y |  | 8/5/1997 6:06:00 PM | 3/14/2008 | 9/11/2019 8:47:41 AM | 1997-05-08 | 6/3/1998 6:51:46 PM | MPAK |  | Concentration | mg/L | Y | (fl. conc.) |  | 7429-90-5 | Metals - Extractable; | Metals - Extractable; EMS code: AL-E | CHEMICAL | Extractable | LAB |  |  |  | 6 | 5ecfdf36-a094-4bb2-9847-3f48c55fe3cc | TRUE | d78cb2ff-9b6f-4d2c-99c0-7013db423b70
Aluminum Extractable (fl. conc.) | AL-E | mg/L | Aluminum Extractable | F069 | SEM extr,6N HCl,ICP/OES | 6.0 N Hydrochloric acid (HCI) is added to an aliquot of the sediment sample. The extract produced from the addition of the acid is then analyzed for simultaneously extracted metals (SEM) using inductively coupled plasma - optical emission spectrophotometry. The detection limits depend on the metal parameters in question and the instrumentation used. | 0.2 | Y | Y | Y |  | 3/26/2012 3:01:00 AM | 3/26/2012 3:01:00 AM | 3/28/2012 10:45:29 AM | 1999-07-09 |  | NPEPPIN |  | Concentration | mg/L | Y | (fl. conc.) |  | 7429-90-5 | Metals - Extractable; | Metals - Extractable; EMS code: AL-E | CHEMICAL | Extractable | LAB |  |  |  | 6 | 5ecfdf36-a094-4bb2-9847-3f48c55fe3cc | TRUE | d78cb2ff-9b6f-4d2c-99c0-7013db423b70
Aluminum Leachable (fl. conc.) | AL-L | mg/L | Aluminum Leachable | MEND | MEND (mod) EPA 300.1 (mod) | MEND (mod) EPA 300.1 (mod). Inorganic anions are analyzed by obtaining an extract from a soil sample that has been added in a 3:1 ratio of deionized water to soil; then leached and the extract filtered prior to analysis; which is then analyzed by Ion Chromatography with conductivity and/or UV detection. | 0.005 | Y | Y | Y |  |  |  |  | 2024-01-29 |  | RDGIBSON |  | Concentration | mg/L | Y | (fl. conc.) |  | 7429-90-5 | Metals - Extractable; | Metals - Extractable; EMS code: AL-L | CHEMICAL |  | LAB |  |  |  | 2 | 5ecfdf36-a094-4bb2-9847-3f48c55fe3cc | TRUE | d78cb2ff-9b6f-4d2c-99c0-7013db423b70
Aluminum-Soluble (fl. conc.) | AL-S | mg/L | Aluminum-Soluble | X170 | ICP | This code is a catch-all for a large variety of ICP methods including water and also solids digested into solutions as an intermediate result. Different procedures will have greatly different detection limits. (a) For air particulates, preliminary results are reported in mg/L and loading results as mg/dm2/d. (b) For Hi Vol samples preliminiary results are same as reported in mg/L and loading results as ug/m3. (c) Note that for Rain samples there is no filtration nor digestion steps. | 0.02 | Y | Y | Y |  |  |  | 10/24/1996 4:26:40 AM | 1996-04-12 | 6/3/1998 6:51:41 PM | EMS |  | Concentration | mg/L | Y | (fl. conc.) |  | 7429-90-5 | Metals - Soluble; | Metals - Soluble; EMS code: AL-S | CHEMICAL | Soluble | LAB |  |  |  | 6 | 5ecfdf36-a094-4bb2-9847-3f48c55fe3cc | TRUE | d78cb2ff-9b6f-4d2c-99c0-7013db423b70
Aluminum-Soluble (fl. conc.) | AL-S | mg/L | Aluminum-Soluble | EQ01 | EQUIS (mg/L) | EQUIS (mg/L) | 0.02 | N | Y | Y |  |  |  | 10/22/1996 10:26:39 PM | 1996-04-12 | 6/3/1998 6:51:33 PM | EMS |  | Concentration | mg/L | Y | (fl. conc.) |  | 7429-90-5 | Metals - Soluble; | Metals - Soluble; EMS code: AL-S | CHEMICAL | Soluble | LAB |  |  |  | 6 | 5ecfdf36-a094-4bb2-9847-3f48c55fe3cc | TRUE | d78cb2ff-9b6f-4d2c-99c0-7013db423b70
Aluminum-Soluble (fl. conc.) | AL-S | mg/L | Aluminum-Soluble | 5233 | Precip Prep/HGA Analysis | Precip Prep/HGA Analysis | 0.01 | Y | Y | Y |  |  |  | 10/23/1996 10:23:23 PM | 1996-04-12 | 6/3/1998 6:51:33 PM | EMS |  | Concentration | mg/L | Y | (fl. conc.) |  | 7429-90-5 | Metals - Soluble; | Metals - Soluble; EMS code: AL-S | CHEMICAL | Soluble | LAB |  |  |  | 6 | 5ecfdf36-a094-4bb2-9847-3f48c55fe3cc | TRUE | d78cb2ff-9b6f-4d2c-99c0-7013db423b70
Aluminum Total (fl. conc.) | AL-T | mg/L | Aluminum Total | 0061 | HNO3 Dig: GFAA Analysis | HNO3 Dig: GFAA Analysis | 0.02 | Y | Y | Y |  |  |  | 8/26/2004 11:46:08 AM | 1996-04-12 | 6/3/1998 6:51:34 PM | EMS |  | Concentration | mg/L | Y | (fl. conc.) |  | 7429-90-5 | Metals - Total; | Metals - Total; EMS code: AL-T | CHEMICAL | Total | LAB |  |  |  | 58 | 5ecfdf36-a094-4bb2-9847-3f48c55fe3cc | TRUE | d78cb2ff-9b6f-4d2c-99c0-7013db423b70
Aluminum Total (fl. conc.) | AL-T | mg/L | Aluminum Total | X561 | Total metals: FA, HNO3, HR-ICPMS (No Prep)Prep) | Ultra trace metals in water are analyzed by high resolution inductively coupled plasma mass spectrometry (HR-ICPMS), modified from US EPA 200.8, (Revision 5.5). The detection limits provided can only be met for undigested samples. This procedure is intended for colorless, non-turbid, acid-preserved water samples (i.e. pristine water samples), having turbidity < 1 NTU and no odor. Where turbidity exceeds 1 NTU, and/or the sample is colored and has an odor, results may be biased low compared to true Total Metals concentrations. ALS recommends that turbidity analysis be requested on samples submitted for this test to aid with interpretation of results. | 0.0002 | Y | Y | Y |  | 6/8/2015 | 10/5/2023 | 1/31/2024 2:37:41 PM | 2015-10-22 |  | RDGIBSON |  | Concentration | mg/L | Y | (fl. conc.) |  | 7429-90-5 | Metals - Total; | Metals - Total; EMS code: AL-T | CHEMICAL | Total | LAB |  |  |  | 58 | 5ecfdf36-a094-4bb2-9847-3f48c55fe3cc | TRUE | d78cb2ff-9b6f-4d2c-99c0-7013db423b70
Aluminum Total (fl. conc.) | AL-T | mg/L | Aluminum Total | 0020 | HNO3 Dig:AA Analysis | HNO3 Dig:AA Analysis | 0.02 | Y | Y | Y |  | 6/25/2010 3:15:00 PM | 12/1/2010 | 12/9/2010 3:55:26 PM | 1996-04-12 | 6/3/1998 6:51:33 PM | EMS |  | Concentration | mg/L | Y | (fl. conc.) |  | 7429-90-5 | Metals - Total; | Metals - Total; EMS code: AL-T | CHEMICAL | Total | LAB |  |  |  | 58 | 5ecfdf36-a094-4bb2-9847-3f48c55fe3cc | TRUE | d78cb2ff-9b6f-4d2c-99c0-7013db423b70
Aluminum Total (fl. conc.) | AL-T | mg/L | Aluminum Total | X349 | FA:HNO3:ICP | Samples are field-acidified with HNO3; HNO3 digestion; analysis by ICP/AES. | 0.2 | Y | Y | Y |  |  |  | 10/30/2014 8:31:17 AM | 1998-05-22 | 6/3/1998 6:51:49 PM | NPEPPIN |  | Concentration | mg/L | Y | (fl. conc.) |  | 7429-90-5 | Metals - Total; | Metals - Total; EMS code: AL-T | CHEMICAL | Total | LAB |  |  |  | 58 | 5ecfdf36-a094-4bb2-9847-3f48c55fe3cc | TRUE | d78cb2ff-9b6f-4d2c-99c0-7013db423b70
Aluminum Total (fl. conc.) | AL-T | mg/L | Aluminum Total | X072 | FA,HNO3,Graph.Furnace,AA | Samples are field-acidified with HNO3; HNO3 digestion; analysis by GFAA. | 0.001 | Y | Y | Y |  |  |  | 8/26/2024 2:41:32 PM | 1996-04-12 | 6/3/1998 6:51:34 PM | EMS |  | Concentration | mg/L | Y | (fl. conc.) |  | 7429-90-5 | Metals - Total; | Metals - Total; EMS code: AL-T | CHEMICAL | Total | LAB |  |  |  | 58 | 5ecfdf36-a094-4bb2-9847-3f48c55fe3cc | TRUE | d78cb2ff-9b6f-4d2c-99c0-7013db423b70
Aluminum Total (fl. conc.) | AL-T | mg/L | Aluminum Total | 1349 | Tot Metals in Seawater by CRC ICPMS (BC) | Tot Metals in Seawater by CRC ICPMS (BC) | 0.005 | Y | Y | Y |  | 8/16/2019 | 12/5/2021 | 12/13/2021 12:34:16 PM | 2019-09-30 |  | KATFRASE |  | Concentration | mg/L | Y | (fl. conc.) |  | 7429-90-5 | Metals - Total; | Metals - Total; EMS code: AL-T | CHEMICAL | Total | LAB |  |  |  | 58 | 5ecfdf36-a094-4bb2-9847-3f48c55fe3cc | TRUE | d78cb2ff-9b6f-4d2c-99c0-7013db423b70
Aluminum Total (fl. conc.) | AL-T | mg/L | Aluminum Total | F024 | HNO3/HCl,GFAA | Dissolved and extractable water samples are ready for analysis once collected. Total samples are autoclaved with HNO3 and hydrochloric acid (HCl) in capped Teflon vials. Analysis is performed via Inductively Coupled Argon Plasma Atomic Emission Spectrometry (ICP-AES) (simultaneous multielement analysis), Graphite Furnace Atomic Absorption Spectrometry (GF-AAS) (low level analysis) and/or Flame Atomic Absorption Spectrometry (F-AAS). | 0.002 | Y | Y | Y |  | 8/9/1996 8:53:00 AM | 7/27/1999 2:56:00 PM | 8/6/1999 6:06:22 PM | 1997-04-02 | 6/3/1998 6:51:46 PM | MPAK |  | Concentration | mg/L | Y | (fl. conc.) |  | 7429-90-5 | Metals - Total; | Metals - Total; EMS code: AL-T | CHEMICAL | Total | LAB |  |  |  | 58 | 5ecfdf36-a094-4bb2-9847-3f48c55fe3cc | TRUE | d78cb2ff-9b6f-4d2c-99c0-7013db423b70
Aluminum Total (fl. conc.) | AL-T | mg/L | Aluminum Total | MWID | Metals in Water by ICPMS (digested) | Metals in Water by ICPMS (digested) Based on EPA 200.8 | 0.01 | Y | Y | Y |  |  |  | 7/31/2024 1:46:41 PM | 2009-12-24 |  | RDGIBSON |  | Concentration | mg/L | Y | (fl. conc.) |  | 7429-90-5 | Metals - Total; | Metals - Total; EMS code: AL-T | CHEMICAL | Total | LAB |  |  |  | 58 | 5ecfdf36-a094-4bb2-9847-3f48c55fe3cc | TRUE | d78cb2ff-9b6f-4d2c-99c0-7013db423b70
Aluminum Total (fl. conc.) | AL-T | mg/L | Aluminum Total | METN | MET-T-NP-CCMS-VA | Ultra trace metals in water are analyzed by CRC ICPMS, based on US EPA Method 6020B (July 2014). The detection limits provided can only be met for undigested samples. This procedure is intended for colorless, non-turbid, acid-preserved water samples (i.e. pristine water samples), having turbidity < 1 NTU and no odor. Where turbidity exceeds 1 NTU, and/or the sample is colored and has an odor, results may be biased low compared to true Total Metals concentrations. ALS recommends that turbidity analysis be requested on samples submitted for this test to aid with interpretation of results. Where turbidity is <1NTU, undigested metals are equivalent to total metals concentrations. | 0.0005 | Y | Y | Y |  | 4/3/2012 | 4/4/2024 | 4/29/2024 4:53:06 PM | 2021-05-03 |  | RDGIBSON |  | Concentration | mg/L | Y | (fl. conc.) |  | 7429-90-5 | Metals - Total; | Metals - Total; EMS code: AL-T | CHEMICAL | Total | LAB |  |  |  | 58 | 5ecfdf36-a094-4bb2-9847-3f48c55fe3cc | TRUE | d78cb2ff-9b6f-4d2c-99c0-7013db423b70
Aluminum Total (fl. conc.) | AL-T | mg/L | Aluminum Total | X555 | Metals in water, total, "in-bottle" digestion, ICP-SFMS | The whole water sample collected in a HDPE/Teflon bottle, is de-capped in a Class 100 workstation, acidified to 2% (v/v) HNO3 and 1% (v/v) HCl and recapped. The sample is "in-bottle" digested in a convection oven, set at 60 degrees C for 16 hours. The sample is cooled and introduced to an inductively coupled argon plasma-sector field mass spectrometer (ICP-SFMS) by pneumatic nebulization. Each respective element is measured at a specific mass to charge ratio, m/z value expressed in amu (atomic mass units), and at resolution. LR: Low Resolution ~300, MR: Mid Resolution ~4000 and HR: High a specified instrument Resolution ~10000. Ref: Method number 02-2003, National Laboratory for Environmental Testing, CCIW, Environment Canada, Burlington. Requested April 2003. | 0.0002 | Y | Y | Y |  | 5/20/2003 | 12/6/2023 2:08:00 AM | 2/14/2024 9:05:32 AM | 2004-01-14 |  | UMULLER |  | Concentration | mg/L | Y | (fl. conc.) |  | 7429-90-5 | Metals - Total; | Metals - Total; EMS code: AL-T | CHEMICAL | Total | LAB |  |  |  | 58 | 5ecfdf36-a094-4bb2-9847-3f48c55fe3cc | TRUE | d78cb2ff-9b6f-4d2c-99c0-7013db423b70
Aluminum Total (fl. conc.) | AL-T | mg/L | Aluminum Total | X170 | ICP | This code is a catch-all for a large variety of ICP methods including water and also solids digested into solutions as an intermediate result. Different procedures will have greatly different detection limits. (a) For air particulates, preliminary results are reported in mg/L and loading results as mg/dm2/d. (b) For Hi Vol samples preliminiary results are same as reported in mg/L and loading results as ug/m3. (c) Note that for Rain samples there is no filtration nor digestion steps. | 0.02 | Y | Y | Y |  | 3/28/1996 6:03:00 PM | 11/7/2018 | 10/24/2022 10:58:25 AM | 1996-04-12 | 6/3/1998 6:51:34 PM | EMS |  | Concentration | mg/L | Y | (fl. conc.) |  | 7429-90-5 | Metals - Total; | Metals - Total; EMS code: AL-T | CHEMICAL | Total | LAB |  |  |  | 58 | 5ecfdf36-a094-4bb2-9847-3f48c55fe3cc | TRUE | d78cb2ff-9b6f-4d2c-99c0-7013db423b70
Aluminum Total (fl. conc.) | AL-T | mg/L | Aluminum Total | 0040 | HNO3 Dig: ICP Analysis | HNO3 Dig: ICP Analysis | 0.02 | Y | Y | Y |  | 5/8/2003 9:40:00 AM | 9/12/2003 3:16:00 PM | 3/23/2010 5:08:08 PM | 1996-04-12 | 6/3/1998 6:51:33 PM | EMS |  | Concentration | mg/L | Y | (fl. conc.) |  | 7429-90-5 | Metals - Total; | Metals - Total; EMS code: AL-T | CHEMICAL | Total | LAB |  |  |  | 58 | 5ecfdf36-a094-4bb2-9847-3f48c55fe3cc | TRUE | d78cb2ff-9b6f-4d2c-99c0-7013db423b70
Aluminum Total (fl. conc.) | AL-T | mg/L | Aluminum Total | MSEA | Metals in Seawater (undigested) by (CRC) ICP-MS | This method describes the multi-elemental determination of trace elements by Collision/Reaction Cell (CRC) ICP-MS. The method measures ions produced by a radio-frequency inductively coupled plasma. Analyte species originating in a liquid are pneumatically nebulized and the resulting aerosol transported by argon gas into the plasma torch. The ions produced are entrained in the plasma gas and extracted, by means of a differentially pumped vacuum interface, into a mass spectrometer. The ions flow through a Collision/Reaction Cell (CRC) where depending on the mode of analysis either the ions passes through the cell unhindered (no gas - classical ICP-MS mode), or collisions/reactions chemistry takes place between the ions and a neutral gas such as hydrogen or helium. Any polyatomic ions which give interference on the analytes are removed. The ions are then sorted according to their mass-to-charge ratios by a quadrupole mass spectrometer. The ions are then sorted according to their mass-to-charge ratios by a quadrupole mass spectrometer. The ions transmitted through the quadrupole are quantified by a channel electron multiplier and the ion information processed by a data handling system. Although most polyatomic interference is removed, any additional interference must be assessed and valid corrections applied or the data flagged to indicate problems. Interference correction must include compensation for background ions contributed by the plasma gas, reagents, and constituents of the sample matrix. Instrument drift as well as suppressions or enhancements of instrument response caused by the sample matrix must be corrected for by the use of internal standards. | 0.0003 | Y | Y | Y |  | 8/12/2009 12:08:00 AM | 4/29/2024 | 6/7/2024 10:03:16 AM | 2009-09-08 |  | RDGIBSON |  | Concentration | mg/L | Y | (fl. conc.) |  | 7429-90-5 | Metals - Total; | Metals - Total; EMS code: AL-T | CHEMICAL | Total | LAB |  |  |  | 58 | 5ecfdf36-a094-4bb2-9847-3f48c55fe3cc | TRUE | d78cb2ff-9b6f-4d2c-99c0-7013db423b70
Aluminum Total (fl. conc.) | AL-T | mg/L | Aluminum Total | X028 | FA,HNO3,AA Analysis | FA;HNO3;AA Analysis | 0.5 | Y | Y | Y |  |  |  | 10/11/2001 10:17:22 AM | 1996-04-12 | 6/3/1998 6:51:34 PM | EMS |  | Concentration | mg/L | Y | (fl. conc.) |  | 7429-90-5 | Metals - Total; | Metals - Total; EMS code: AL-T | CHEMICAL | Total | LAB |  |  |  | 58 | 5ecfdf36-a094-4bb2-9847-3f48c55fe3cc | TRUE | d78cb2ff-9b6f-4d2c-99c0-7013db423b70
Aluminum Total (fl. conc.) | AL-T | mg/L | Aluminum Total | F033 | Acid Dig,Centrifuge,ICPMS | For the determination of total recoverable elements in water or waste water, take 100 ml aliquot from a well mixed, acid preserved, sample containing not more than 0.25% (w/v) total solids and transfer to a 250 ml Griffin beaker. (If total solids are greater than 0.25% reduce the size of the aliquot by a proportionate amount). Add 1 ml of conc. nitric acid and 0.5 ml conc. hydrochloric acid. Heat on a hot plate until the volume has been reduced to 15-20ml, ensuring that the sample does not boil. Allow to cool and transfer to a 50 ml volumetric flask. Dilute to volume with ASTM type I water. Centrifuge the sample or allow to stand overnight to separate insoluble material. Prior analysis, pipette 20 ml into a 50 ml volumetric flask and dilute to volume with ASTM type I water. Analysis should be performed within seventy two hours of the completed preparation. Note that different laboratories may have very different field preservation, digestion procedures and detection limits for this method, so these should be documented. | 0.001 | Y | Y | Y |  | 10/15/1996 9:26:00 AM | 8/22/2024 3:24:00 AM | 8/25/2024 9:47:36 PM | 1997-01-16 | 6/3/1998 6:51:46 PM | MPAK |  | Concentration | mg/L | Y | (fl. conc.) |  | 7429-90-5 | Metals - Total; | Metals - Total; EMS code: AL-T | CHEMICAL | Total | LAB |  |  |  | 58 | 5ecfdf36-a094-4bb2-9847-3f48c55fe3cc | TRUE | d78cb2ff-9b6f-4d2c-99c0-7013db423b70
Aluminum Total (fl. conc.) | AL-T | mg/L | Aluminum Total | 0200 | 20%A.R.Dig:AA Anal. | 20%A.R.Dig:AA Anal. | 0.5 | Y | Y | Y |  |  |  | 10/24/1996 9:37:08 AM | 1996-04-12 | 6/3/1998 6:51:41 PM | EMS |  | Concentration | mg/L | Y | (fl. conc.) |  | 7429-90-5 | Metals - Total; | Metals - Total; EMS code: AL-T | CHEMICAL | Total | LAB |  |  |  | 58 | 5ecfdf36-a094-4bb2-9847-3f48c55fe3cc | TRUE | d78cb2ff-9b6f-4d2c-99c0-7013db423b70
Aluminum Total (fl. conc.) | AL-T | mg/L | Aluminum Total | X145 | Dig, ICP | Dig; ICP | 0.2 | Y | Y | Y |  |  |  | 11/29/2001 3:36:33 PM | 1996-04-12 | 6/3/1998 6:51:41 PM | EMS |  | Concentration | mg/L | Y | (fl. conc.) |  | 7429-90-5 | Metals - Total; | Metals - Total; EMS code: AL-T | CHEMICAL | Total | LAB |  |  |  | 58 | 5ecfdf36-a094-4bb2-9847-3f48c55fe3cc | TRUE | d78cb2ff-9b6f-4d2c-99c0-7013db423b70
Aluminum Total (fl. conc.) | AL-T | mg/L | Aluminum Total | 0042 | GI HNO3 Dig: ICP | Sample aliquot taken from unfiltered unpreserved General Ions bottle; HNO3 digestion; ICP analysis. | 0.06 | Y | Y | Y |  | 9/20/1996 | 7/5/2019 3:21:00 PM | 7/12/2019 6:49:13 PM | 1996-04-12 | 6/3/1998 6:51:33 PM | EMS |  | Concentration | mg/L | Y | (fl. conc.) |  | 7429-90-5 | Metals - Total; | Metals - Total; EMS code: AL-T | CHEMICAL | Total | LAB |  |  |  | 58 | 5ecfdf36-a094-4bb2-9847-3f48c55fe3cc | TRUE | d78cb2ff-9b6f-4d2c-99c0-7013db423b70
Aluminum Total (fl. conc.) | AL-T | mg/L | Aluminum Total | F038 | HNO3/HCl dig,ICP-AES | Dissolved and extractable water samples are ready for analysis once collected. Total samples are autoclaved with HNO3 and hydrochloric acid (HCI) in capped Teflon vials. Analysis is performed via Inductively Coupled Argon Plasma Atomic Emission Spectrometry (ICP-AES)(simultaneous multielement analysis), Graphite Furnace Atomic Absorption Spectrometry (GF-AAS) (low level analysis) and/or Flame Atomic Absorption Spectrometry (F-AAS). | 0.06 | Y | Y | Y |  | 8/1/1996 6:04:00 PM | 5/6/2008 | 9/11/2019 8:47:42 AM | 1997-05-08 | 6/3/1998 6:51:46 PM | MPAK |  | Concentration | mg/L | Y | (fl. conc.) |  | 7429-90-5 | Metals - Total; | Metals - Total; EMS code: AL-T | CHEMICAL | Total | LAB |  |  |  | 58 | 5ecfdf36-a094-4bb2-9847-3f48c55fe3cc | TRUE | d78cb2ff-9b6f-4d2c-99c0-7013db423b70
Aluminum Total (fl. conc.) | AL-T | mg/L | Aluminum Total | 0060 | HNO3 Dig: HGA Analysis | HNO3 Dig: HGA Analysis | 0.01 | Y | Y | Y |  |  |  | 10/24/1996 12:33:07 PM | 1996-04-12 | 6/3/1998 6:51:33 PM | EMS |  | Concentration | mg/L | Y | (fl. conc.) |  | 7429-90-5 | Metals - Total; | Metals - Total; EMS code: AL-T | CHEMICAL | Total | LAB |  |  |  | 58 | 5ecfdf36-a094-4bb2-9847-3f48c55fe3cc | TRUE | d78cb2ff-9b6f-4d2c-99c0-7013db423b70
Aluminum Total (fl. conc.) | AL-T | mg/L | Aluminum Total | METT | MET-T-NP-BCMOE-MS-VA | Ultra trace metals in water are analyzed by CRC ICPMS, based on US EPA Method 6020B (July 2014). The detection limits provided can only be met for undigested samples. This procedure is intended for colorless, non-turbid, acid-preserved water samples (i.e. pristine water samples), having turbidity < 1 NTU and no odor. Where turbidity exceeds 1 NTU, and/or the sample is colored and has an odor, results may be biased low compared to true Total Metals concentrations. ALS recommends that turbidity analysis be requested on samples submitted for this test to aid with interpretation of results. Where turbidity is <1NTU, undigested metals are equivalent to total metals concentrations. BC Ministry of Environment version. | 0.0005 | Y | Y | Y |  | 6/5/2019 | 8/18/2024 | 8/26/2024 1:03:06 PM | 2019-08-20 |  | KATFRASE |  | Concentration | mg/L | Y | (fl. conc.) |  | 7429-90-5 | Metals - Total; | Metals - Total; EMS code: AL-T | CHEMICAL | Total | LAB |  |  |  | 58 | 5ecfdf36-a094-4bb2-9847-3f48c55fe3cc | TRUE | d78cb2ff-9b6f-4d2c-99c0-7013db423b70
Aluminum Total (fl. conc.) | AL-T | mg/L | Aluminum Total | EQ01 | EQUIS (mg/L) | EQUIS (mg/L) | 0.01 | N | Y | Y |  |  |  | 10/23/1996 12:08:27 AM | 1996-04-12 | 6/3/1998 6:51:34 PM | EMS |  | Concentration | mg/L | Y | (fl. conc.) |  | 7429-90-5 | Metals - Total; | Metals - Total; EMS code: AL-T | CHEMICAL | Total | LAB |  |  |  | 58 | 5ecfdf36-a094-4bb2-9847-3f48c55fe3cc | TRUE | d78cb2ff-9b6f-4d2c-99c0-7013db423b70
Aluminum Total (fl. conc.) | AL-T | mg/L | Aluminum Total | X234 | Aqua Reg. Dig,AA | Aqua Reg. Dig;AA | 0.005 | Y | Y | Y |  |  |  | 10/24/1996 12:12:10 PM | 1996-04-12 | 6/3/1998 6:51:41 PM | EMS |  | Concentration | mg/L | Y | (fl. conc.) |  | 7429-90-5 | Metals - Total; | Metals - Total; EMS code: AL-T | CHEMICAL | Total | LAB |  |  |  | 58 | 5ecfdf36-a094-4bb2-9847-3f48c55fe3cc | TRUE | d78cb2ff-9b6f-4d2c-99c0-7013db423b70
Aluminum Total (fl. conc.) | AL-T | mg/L | Aluminum Total | 0050 | Graphite Furnace AA | Graphite Furnace AA | 0.01 | Y | Y | Y |  |  |  | 10/24/1996 5:49:21 AM | 1996-04-12 | 6/3/1998 6:51:41 PM | EMS |  | Concentration | mg/L | Y | (fl. conc.) |  | 7429-90-5 | Metals - Total; | Metals - Total; EMS code: AL-T | CHEMICAL | Total | LAB |  |  |  | 58 | 5ecfdf36-a094-4bb2-9847-3f48c55fe3cc | TRUE | d78cb2ff-9b6f-4d2c-99c0-7013db423b70
Aluminum Total (fl. conc.) | AL-T | mg/L | Aluminum Total | F082 | Aliquot,HNO3/HCL dig,ICPMS | Aliquot microwave digested with 3:1 HNO3/HCL. Analysis by ICPMS. For HiVol samples preliminary result are reported in mg/L and loading results are reported in ug/m3 | 0.005 | Y | Y | Y |  | 7/26/2005 7:04:00 AM | 8/23/2024 | 8/26/2024 4:53:05 PM | 2000-06-13 | 8/15/2019 11:04:01 AM | NPEPPIN | KATFRASE | Concentration | mg/L | Y | (fl. conc.) |  | 7429-90-5 | Metals - Total; | Metals - Total; EMS code: AL-T | CHEMICAL | Total | LAB |  |  |  | 58 | 5ecfdf36-a094-4bb2-9847-3f48c55fe3cc | TRUE | d78cb2ff-9b6f-4d2c-99c0-7013db423b70
Aluminum Total (fl. conc.) | AL-T | mg/L | Aluminum Total | F068 | HNO3dig,TeflonTube/Autoclave,ICP-MS | This method is applicable to determiniation of dissolved, extractable, and total recoverable metals in ground waters, surface waters, drinking waters, and wastewaters. Dissolved, extractable, and total recoverable sample fractions are acidified to pH <1.5 with analytical grade nitric acid (HNO3) to prevent the metals from adsorbing to the container material or precipitating. Extractable and total recoverable water samples are collected in 250 ml acid washed polyethylene bottles and are preserved with Nitric acid (0.5 ml acid for 100 mLs of sample). All preserved samples are stored at room temperature and can be held for up to 6 months. Unfiltered, un-preserved samples are stored at 4C for no more than 30 days. For dissolved and extractable water fractions, no sample preparation is necessary. Samples are simply poured in autosampler tubes (i.e. 15 ml centrifuge tubes), and placed on the autosampler and analyzed. Samples for total recoverable metals are digested with Nitric acid in special Teflon tubes in an autoclave prior to analyses. | 0.0002 | Y | Y | Y |  | 6/1/1999 1:23:00 PM | 7/4/2008 9:48:00 AM | 7/30/2024 6:32:12 AM | 1999-06-28 |  | NPEPPIN |  | Concentration | mg/L | Y | (fl. conc.) |  | 7429-90-5 | Metals - Total; | Metals - Total; EMS code: AL-T | CHEMICAL | Total | LAB |  |  |  | 58 | 5ecfdf36-a094-4bb2-9847-3f48c55fe3cc | TRUE | d78cb2ff-9b6f-4d2c-99c0-7013db423b70
Aluminum Total (fl. conc.) | AL-T | mg/L | Aluminum Total | F121 | Acid,ICPMS | Acidified, no digestion, ICPMS | 0.0002 | Y | Y | Y |  | 3/12/2010 7:57:00 PM | 8/15/2024 9:10:00 PM | 8/26/2024 8:06:03 AM | 2002-07-17 | 11/27/2012 4:31:21 PM | UMULLER | RDGIBSON | Concentration | mg/L | Y | (fl. conc.) |  | 7429-90-5 | Metals - Total; | Metals - Total; EMS code: AL-T | CHEMICAL | Total | LAB |  |  |  | 58 | 5ecfdf36-a094-4bb2-9847-3f48c55fe3cc | TRUE | d78cb2ff-9b6f-4d2c-99c0-7013db423b70
Aluminum Total (fl. conc.) | AL-T | mg/L | Aluminum Total | X285 | HNO3 Dig:ICP Analysis | HNO3 Dig:ICP Analysis | 0.2 | Y | Y | Y |  | 8/10/1993 | 10/5/1993 | 4/30/2004 1:54:38 PM | 1996-04-12 | 6/3/1998 6:51:34 PM | EMS |  | Concentration | mg/L | Y | (fl. conc.) |  | 7429-90-5 | Metals - Total; | Metals - Total; EMS code: AL-T | CHEMICAL | Total | LAB |  |  |  | 58 | 5ecfdf36-a094-4bb2-9847-3f48c55fe3cc | TRUE | d78cb2ff-9b6f-4d2c-99c0-7013db423b70
Aluminum Total (fl. conc.) | AL-T | mg/L | Aluminum Total | F048 | Acid dig,conc'n,nebul.,ICP-OES | This method provides an automated procedure for the Inductively Coupled Argon Plasma Optical Emission Spectrophotometric (ICP-OES) determination and quantitation of trace amounts of metals in surface, ground and precipitation waters after a manual acid digestion and concentration procedure and ultrasonic nebulisation. Organically-bound metals and metal complexes are converted to metal ions by digestion with nitric acid [method details says HCl]. To increase the signal detected by the ICP, the samples are concentrated 10 times. The liquid sample is pumped onto the piezoelectric transducer, where the ultrasonic action efficiently converts it to a fine, dense aerosol. The nebulizer carrier gas flow then transports the wet aerosol through a heated U-tube, where the solvent is vaporized. Subsequently, most of the solvent vapour is removed from the aerosol stream by passing the stream through a chilled condenser. The result is a dry, analyte-laden aerosol which is introduced to the plasma. There, the high temperature desolvates the aerosol and dissociates the sample material into individual atoms and ions, which are excited to emit light at wave lengths characteristic of the elements present. Dissolved samples are field filtered through 0.45 micron cellulose acetate filter prior to acid preservation. Samples for extractable analysis are acidified with 2 mL concentrated HNO3 per litre and allowed to stand a minimum of 24 hours before analysis. Clients providing these samples are advised to preserve samples at the collection site. | 0.002 | Y | Y | Y |  | 7/4/1997 2:35:00 PM | 7/17/2012 7:03:00 AM | 9/11/2019 8:46:38 AM | 1997-10-20 | 6/3/1998 6:51:47 PM | NPEPPIN |  | Concentration | mg/L | Y | (fl. conc.) |  | 7429-90-5 | Metals - Total; | Metals - Total; EMS code: AL-T | CHEMICAL | Total | LAB |  |  |  | 58 | 5ecfdf36-a094-4bb2-9847-3f48c55fe3cc | TRUE | d78cb2ff-9b6f-4d2c-99c0-7013db423b70
Albuterol / Salbutamol (fl. conc.) | ALBU | mg/L | Albuterol / Salbutamol CAS: 18559-94-9 | XMSP | HPLC and Tri. Quadpole MS/MS | EPA 1694 An aliquot of filtered sample containing 5% organic is injected directly. Each compound is separated by reversed phase HPLC. Analyzed by Electro Spray Ionization MS/MS detection using Triple Quadrupole MS/MS detector. Quantiitation with internal or external standard. |  | Y | Y | Y |  | 5/8/2020 | 6/4/2024 | 8/21/2024 3:32:03 PM | 2022-05-04 |  | EMS |  | Concentration | mg/L | Y | (fl. conc.) |  | 18559-94-9 | Pharmaceuticals and Personal Care Products (PPCP); | Pharmaceuticals and Personal Care Products (PPCP); EMS code: ALBU | CHEMICAL |  | LAB |  |  |  | 2 | 5ecfdf36-a094-4bb2-9847-3f48c55fe3cc | TRUE | d78cb2ff-9b6f-4d2c-99c0-7013db423b70
Amitriptyline (fl. conc.) | AMIT | mg/L | Amitriptyline CAS: 50-48-6 | XMSP | HPLC and Tri. Quadpole MS/MS | EPA 1694 An aliquot of filtered sample containing 5% organic is injected directly. Each compound is separated by reversed phase HPLC. Analyzed by Electro Spray Ionization MS/MS detection using Triple Quadrupole MS/MS detector. Quantiitation with internal or external standard. |  | Y | Y | Y |  | 5/8/2020 | 6/4/2024 | 8/21/2024 3:32:03 PM | 2022-05-04 |  | EMS |  | Concentration | mg/L | Y | (fl. conc.) |  | 50-48-6 | Pharmaceuticals and Personal Care Products (PPCP); | Pharmaceuticals and Personal Care Products (PPCP); EMS code: AMIT | CHEMICAL |  | LAB |  |  |  | 2 | 5ecfdf36-a094-4bb2-9847-3f48c55fe3cc | TRUE | d78cb2ff-9b6f-4d2c-99c0-7013db423b70
Amlodipine (fl. conc.) | AML | mg/L | Amlodipine CAS: 88150-42-9 | XMSP | HPLC and Tri. Quadpole MS/MS | EPA 1694 An aliquot of filtered sample containing 5% organic is injected directly. Each compound is separated by reversed phase HPLC. Analyzed by Electro Spray Ionization MS/MS detection using Triple Quadrupole MS/MS detector. Quantiitation with internal or external standard. |  | Y | Y | Y |  | 5/8/2020 | 6/4/2024 | 8/21/2024 3:32:03 PM | 2022-05-04 |  | EMS |  | Concentration | mg/L | Y | (fl. conc.) |  | 88150-42-9 | Pharmaceuticals and Personal Care Products (PPCP); | Pharmaceuticals and Personal Care Products (PPCP); EMS code: AML | CHEMICAL |  | LAB |  |  |  | 2 | 5ecfdf36-a094-4bb2-9847-3f48c55fe3cc | TRUE | d78cb2ff-9b6f-4d2c-99c0-7013db423b70
Ampicillin (fl. conc.) | AMP | mg/L | Ampicillin CAS: 69-53-4 | XMSP | HPLC and Tri. Quadpole MS/MS | EPA 1694 An aliquot of filtered sample containing 5% organic is injected directly. Each compound is separated by reversed phase HPLC. Analyzed by Electro Spray Ionization MS/MS detection using Triple Quadrupole MS/MS detector. Quantiitation with internal or external standard. |  | Y | Y | Y |  | 5/8/2020 | 6/4/2024 | 8/21/2024 3:32:03 PM | 2022-05-04 |  | EMS |  | Concentration | mg/L | Y | (fl. conc.) |  | 69-53-4 | Pharmaceuticals and Personal Care Products (PPCP); | Pharmaceuticals and Personal Care Products (PPCP); EMS code: AMP | CHEMICAL |  | LAB |  |  |  | 2 | 5ecfdf36-a094-4bb2-9847-3f48c55fe3cc | TRUE | d78cb2ff-9b6f-4d2c-99c0-7013db423b70
Amphetamine(fl. conc.) | AMPH | mg/L | Amphetamine CAS: 300-62-9 | XMSP | HPLC and Tri. Quadpole MS/MS | EPA 1694 An aliquot of filtered sample containing 5% organic is injected directly. Each compound is separated by reversed phase HPLC. Analyzed by Electro Spray Ionization MS/MS detection using Triple Quadrupole MS/MS detector. Quantiitation with internal or external standard. |  | Y | Y | Y |  | 5/8/2020 | 6/4/2024 | 8/21/2024 3:32:03 PM | 2022-05-04 |  | EMS |  | Concentration | mg/L | Y | (fl. conc.) |  | 300-62-9 | Pharmaceuticals and Personal Care Products (PPCP); | Pharmaceuticals and Personal Care Products (PPCP); EMS code: AMPH | CHEMICAL |  | LAB |  |  |  | 2 | 5ecfdf36-a094-4bb2-9847-3f48c55fe3cc | TRUE | d78cb2ff-9b6f-4d2c-99c0-7013db423b70
Atrazine + n-dealkylated metabolites (fl. conc.) | ANDA | mg/L | Atrazine + n-dealkylated metabolites | E660 | EPA 8270E (mod) | EPA 8270E (mod) Miscellaneous Pesticides by GC-MS | 0.0002 | Y | Y | Y |  | 12/7/2021 | 9/12/2022 | 12/8/2022 12:57:05 PM | 2021-12-09 | 12/9/2021 3:22:12 PM | EMS | EMS | Concentration | mg/L | Y | (fl. conc.) |  | 1912-24-9, 6190-65-4, 1007-28-9 | Pesticides; | Pesticides; EMS code: ANDA | CHEMICAL |  | LAB |  |  |  | 3 | 5ecfdf36-a094-4bb2-9847-3f48c55fe3cc | TRUE | d78cb2ff-9b6f-4d2c-99c0-7013db423b70
Adsorbable Organic Halides (fl. conc.) | AOX- | mg/L | Adsorbable Organic Halides | X250 | HNO3/Na2SO3,TOX Analyzer | HNO3/Na2SO3;TOX Analyzer | 2.5 | N | Y | Y |  |  |  | 10/24/1996 11:56:43 AM | 1996-04-12 | 6/3/1998 6:51:33 PM | EMS |  | Concentration | mg/L | Y | (fl. conc.) |  |  | Aggregate Organics; | Aggregate Organics; EMS code: AOX- | CHEMICAL |  | LAB |  |  |  | 10 | 5ecfdf36-a094-4bb2-9847-3f48c55fe3cc | TRUE | d78cb2ff-9b6f-4d2c-99c0-7013db423b70
Adsorbable Organic Halides (fl. conc.) | AOX- | mg/L | Adsorbable Organic Halides | X311 | Carbon adsorp, Dohrmann:TOX Analyzer | An appropriate sample aliquot is passed through two granular activated carbon (GAC) columns in series where the organo-halides are adsorbed. The columns are then rinsed with 0.8M potassium nitrate solution to remove inorganic halides. The columns are combusted individually and the generated halo-acids are collected and measured in a microcoulometric cell. | 0.01 | Y | Y | Y |  | 7/17/1996 | 4/11/2023 5:10:00 PM | 7/16/2024 3:11:25 PM | 1996-04-12 | 6/3/1998 6:51:42 PM | EMS |  | Concentration | mg/L | Y | (fl. conc.) |  |  | Aggregate Organics; | Aggregate Organics; EMS code: AOX- | CHEMICAL |  | LAB |  |  |  | 10 | 5ecfdf36-a094-4bb2-9847-3f48c55fe3cc | TRUE | d78cb2ff-9b6f-4d2c-99c0-7013db423b70
Adsorbable Organic Halides (fl. conc.) | AOX- | mg/L | Adsorbable Organic Halides | X302 | Na2SO3,HNO3,TOX Analyzer | An aqueous sample is treated, as required, with Sodium Sulphite to remove any residual Chlorine and acidified with Nitric Acid. An aliquot of the sample, the actual dilution dependent on the estimated AOX concentration, is passed at a precisely controlled flow rate through an assembly of two granular activated carbon (GAC) columns connected in series. The GAC in the column assembly is then "washed" with a nitrate solution to desorb any inorganic halides. The GAC from each column is separately pyrolysed at high temperature in a controlled atmosphere and the resulting "HX" gases are purged through a dehydrating tube into a Chlorine Detection Cell, automatically kept at a preset potential, where the sample is trapped in an Acetic Acid electrolyte and microcoulometrically titrated with silver ions. Monitoring, integration and conversion of the cell EMF to concentration units is accomplished electronically. | 0.01 | Y | Y | Y |  | 12/12/1996 | 10/31/2021 6:59:00 AM | 8/20/2024 8:39:43 AM | 1996-04-12 | 6/3/1998 6:51:41 PM | EMS |  | Concentration | mg/L | Y | (fl. conc.) |  |  | Aggregate Organics; | Aggregate Organics; EMS code: AOX- | CHEMICAL |  | LAB |  |  |  | 10 | 5ecfdf36-a094-4bb2-9847-3f48c55fe3cc | TRUE | d78cb2ff-9b6f-4d2c-99c0-7013db423b70
Adsorbable Organic Halides (fl. conc.) | AOX- | mg/L | Adsorbable Organic Halides | XCAL | Calculation (mg/L) | Calculation (mg/L) | 0 | Y | Y | Y |  | 9/26/1996 7:00:00 AM | 2/27/2016 | 8/22/2024 1:49:14 PM | 1996-04-12 | 6/3/1998 6:51:42 PM | EMS |  | Concentration | mg/L | Y | (fl. conc.) |  |  | Aggregate Organics; | Aggregate Organics; EMS code: AOX- | CHEMICAL |  | LAB |  |  |  | 10 | 5ecfdf36-a094-4bb2-9847-3f48c55fe3cc | TRUE | d78cb2ff-9b6f-4d2c-99c0-7013db423b70
Adsorbable Organic Halides (fl. conc.) | AOX- | mg/L | Adsorbable Organic Halides | X249 | Pyrol:Coloumetric Titr'n | Pyrol:Coloumetric Titr'n | 0.005 | Y | Y | Y |  | 9/3/1996 | 1/28/2020 8:00:00 AM | 3/6/2020 8:25:57 AM | 1996-04-12 | 6/3/1998 6:51:45 PM | EMS |  | Concentration | mg/L | Y | (fl. conc.) |  |  | Aggregate Organics; | Aggregate Organics; EMS code: AOX- | CHEMICAL |  | LAB |  |  |  | 10 | 5ecfdf36-a094-4bb2-9847-3f48c55fe3cc | TRUE | d78cb2ff-9b6f-4d2c-99c0-7013db423b70
Part.Ash:Total (fl. conc.) | AP-T | mg/L | Part.Ash:Total | X484 | Gravimetric Intermediate Results | A 10.4 cm (4.1") diameter polyethylene canister containing a collection medium is exposed to the ambient air for a period of approximately 30 days. The sample subsequently undergoes gravimetric and/or chemical analysis in the laboratory with intermediate results reported in units of mg and loading results reported with units of mg/d m2/d. | 0.1 | Y | Y | Y |  |  |  | 7/30/2024 12:34:56 PM | 1998-01-22 | 6/3/1998 6:51:47 PM | NPEPPIN |  | Concentration | mg/L | Y | (fl. conc.) |  |  | Particulates; | Particulates; EMS code: AP-T | CHEMICAL | Total | LAB |  |  |  | 2 | 5ecfdf36-a094-4bb2-9847-3f48c55fe3cc | TRUE | d78cb2ff-9b6f-4d2c-99c0-7013db423b70
Arsenic Dissolved (fl. conc.) | AS-D | mg/L | Arsenic Dissolved | X063 | Arsine gen,535nm,Col'met | Inorganic arsenic is reduced to arsine, AsH3, by zinc in an acid medium. The arsine then passes from the generator flask through a lead acetate scrubber and into an absorber tube containing silver diethyldithiocarbamate dissolved in pyridine. In the absorber, the arsine reacts with the silver salt to form a soluble red colored complex which is measured colorimetrically at 535nm or 540 nm. | 0.001 | Y | Y | Y |  |  |  | 1/17/2007 3:47:12 PM | 1996-04-12 | 6/3/1998 6:51:34 PM | EMS |  | Concentration | mg/L | Y | (fl. conc.) |  | 7440-38-2 | Metals - Dissolved; | Metals - Dissolved; EMS code: AS-D | CHEMICAL | Dissolved | LAB |  |  |  | 54 | 5ecfdf36-a094-4bb2-9847-3f48c55fe3cc | TRUE | d78cb2ff-9b6f-4d2c-99c0-7013db423b70
Arsenic Dissolved (fl. conc.) | AS-D | mg/L | Arsenic Dissolved | METC | MET-D-NP-CCMS-VA | Ultra trace metals in water are analyzed by CRC ICPMS, based on US EPA Method 6020B (July 2014). This procedure is intended for pristine field-filtered acid-preserved water samples. The detection limits (LOR) for this test are based on lab instrumental analysis only, not including filtration. ALS-supplied field filtration equipment does not support these LOR. Therefore, because of the high probability of false positives due to filtration, it is strongly recommended that a filtration blank be analysed to aid in data interpretation. | 2e-05 | Y | Y | Y |  | 4/3/2012 | 8/15/2024 | 8/23/2024 9:50:35 AM | 2019-08-20 |  | KATFRASE |  | Concentration | mg/L | Y | (fl. conc.) |  | 7440-38-2 | Metals - Dissolved; | Metals - Dissolved; EMS code: AS-D | CHEMICAL | Dissolved | LAB |  |  |  | 54 | 5ecfdf36-a094-4bb2-9847-3f48c55fe3cc | TRUE | d78cb2ff-9b6f-4d2c-99c0-7013db423b70
Arsenic Dissolved (fl. conc.) | AS-D | mg/L | Arsenic Dissolved | X356 | LF,LA:HNO3:ICP | Samples are lab-filtered (0.45 um); lab-acidified with HNO3; analysis by ICP/AES. | 0.04 | Y | Y | Y |  | 10/17/2000 | 5/1/2002 | 3/23/2010 5:08:08 PM | 1996-04-12 | 6/3/1998 6:51:34 PM | EMS |  | Concentration | mg/L | Y | (fl. conc.) |  | 7440-38-2 | Metals - Dissolved; | Metals - Dissolved; EMS code: AS-D | CHEMICAL | Dissolved | LAB |  |  |  | 54 | 5ecfdf36-a094-4bb2-9847-3f48c55fe3cc | TRUE | d78cb2ff-9b6f-4d2c-99c0-7013db423b70
Arsenic Dissolved (fl. conc.) | AS-D | mg/L | Arsenic Dissolved | X170 | ICP | This code is a catch-all for a large variety of ICP methods including water and also solids digested into solutions as an intermediate result. Different procedures will have greatly different detection limits. (a) For air particulates, preliminary results are reported in mg/L and loading results as mg/dm2/d. (b) For Hi Vol samples preliminiary results are same as reported in mg/L and loading results as ug/m3. (c) Note that for Rain samples there is no filtration nor digestion steps. | 0.3 | Y | Y | Y |  | 4/11/1996 6:01:00 PM | 10/29/2019 | 4/12/2024 1:44:29 PM | 1996-04-12 | 6/3/1998 6:51:41 PM | EMS |  | Concentration | mg/L | Y | (fl. conc.) |  | 7440-38-2 | Metals - Dissolved; | Metals - Dissolved; EMS code: AS-D | CHEMICAL | Dissolved | LAB |  |  |  | 54 | 5ecfdf36-a094-4bb2-9847-3f48c55fe3cc | TRUE | d78cb2ff-9b6f-4d2c-99c0-7013db423b70
Arsenic Dissolved (fl. conc.) | AS-D | mg/L | Arsenic Dissolved | X544 | FF,FA,HNO3,ICPMS | Analytes nebulized followed by ion entrained in plasma gas and extracted by means of a differentially pumped vacuum interface into a mass spectrometer | 0.001 | Y | Y | Y |  |  |  | 10/30/2014 8:31:17 AM | 2001-09-18 | 9/18/2001 1:36:23 PM | NPEPPIN | NPEPPIN | Concentration | mg/L | Y | (fl. conc.) |  | 7440-38-2 | Metals - Dissolved; | Metals - Dissolved; EMS code: AS-D | CHEMICAL | Dissolved | LAB |  |  |  | 54 | 5ecfdf36-a094-4bb2-9847-3f48c55fe3cc | TRUE | d78cb2ff-9b6f-4d2c-99c0-7013db423b70
Arsenic Dissolved (fl. conc.) | AS-D | mg/L | Arsenic Dissolved | 0170 | Hydride/ICP Anal. | Hydride/ICP Anal. | 0.001 | Y | Y | Y |  |  |  | 10/24/1996 12:12:40 PM | 1996-04-12 | 6/3/1998 6:51:34 PM | EMS |  | Concentration | mg/L | Y | (fl. conc.) |  | 7440-38-2 | Metals - Dissolved; | Metals - Dissolved; EMS code: AS-D | CHEMICAL | Dissolved | LAB |  |  |  | 54 | 5ecfdf36-a094-4bb2-9847-3f48c55fe3cc | TRUE | d78cb2ff-9b6f-4d2c-99c0-7013db423b70
Arsenic Dissolved (fl. conc.) | AS-D | mg/L | Arsenic Dissolved | EQ01 | EQUIS (mg/L) | EQUIS (mg/L) | 0.05 | N | Y | Y |  |  |  | 10/24/1996 3:15:52 PM | 1996-04-12 | 6/3/1998 6:51:34 PM | EMS |  | Concentration | mg/L | Y | (fl. conc.) |  | 7440-38-2 | Metals - Dissolved; | Metals - Dissolved; EMS code: AS-D | CHEMICAL | Dissolved | LAB |  |  |  | 54 | 5ecfdf36-a094-4bb2-9847-3f48c55fe3cc | TRUE | d78cb2ff-9b6f-4d2c-99c0-7013db423b70
Arsenic Dissolved (fl. conc.) | AS-D | mg/L | Arsenic Dissolved | X089 | Nitric/Ni Dig,Graph. Fur | Nitric/Ni Dig;Graph. Fur | 0.001 | Y | Y | Y |  |  |  | 1/30/1997 2:12:21 PM | 1996-04-12 | 6/3/1998 6:51:34 PM | EMS |  | Concentration | mg/L | Y | (fl. conc.) |  | 7440-38-2 | Metals - Dissolved; | Metals - Dissolved; EMS code: AS-D | CHEMICAL | Dissolved | LAB |  |  |  | 54 | 5ecfdf36-a094-4bb2-9847-3f48c55fe3cc | TRUE | d78cb2ff-9b6f-4d2c-99c0-7013db423b70
Arsenic Dissolved (fl. conc.) | AS-D | mg/L | Arsenic Dissolved | X209 | Hom,Nitr/Perchl,Hydr,AA | Hom;Nitr/Perchl;Hydr;AA | 0.001 | Y | Y | Y |  |  |  | 10/24/1996 1:00:47 PM | 1996-04-12 | 6/3/1998 6:51:34 PM | EMS |  | Concentration | mg/L | Y | (fl. conc.) |  | 7440-38-2 | Metals - Dissolved; | Metals - Dissolved; EMS code: AS-D | CHEMICAL | Dissolved | LAB |  |  |  | 54 | 5ecfdf36-a094-4bb2-9847-3f48c55fe3cc | TRUE | d78cb2ff-9b6f-4d2c-99c0-7013db423b70
Arsenic Dissolved (fl. conc.) | AS-D | mg/L | Arsenic Dissolved | X556 | Metals in water, dissolved, "in-bottle" digestion, ICP-SFMS | The whole water sample is filtered through a 0.45 micron cellulose acetate filter paper and the filtrate is stored in a HDPE/Teflon bottle. The container is de-capped in a Class 100 workstation, acidified to 2% (v/v) HNO3 and 1% (v/v) HCl and recapped. The sample is "in-bottle" digested in a convection oven, set at 60 degrees C for 16 hours. The sample is cooled and introduced to an inductively coupled argon plasma-sector field mass spectrometer (ICP-SFMS) by pneumatic nebulization. Each respective element is measured at a specific mass to charge ratio, m/z value expressed in amu (atomic mass units), and at a specified intrument resolution. LR: Low Resolution ~300, MR: Mid Resolution ~4000 and HR: High Resolution ~10000. Ref: Method number 02-2003, National Laboratory for Environmental Testing, CCIW, Environment Canada, Burlington, Requested April 2003. | 1e-05 | Y | Y | Y |  | 6/11/2003 | 12/6/2023 2:04:00 AM | 2/14/2024 9:05:32 AM | 2004-01-19 |  | UMULLER |  | Concentration | mg/L | Y | (fl. conc.) |  | 7440-38-2 | Metals - Dissolved; | Metals - Dissolved; EMS code: AS-D | CHEMICAL | Dissolved | LAB |  |  |  | 54 | 5ecfdf36-a094-4bb2-9847-3f48c55fe3cc | TRUE | d78cb2ff-9b6f-4d2c-99c0-7013db423b70
Arsenic Dissolved (fl. conc.) | AS-D | mg/L | Arsenic Dissolved | MSEA | Metals in Seawater (undigested) by (CRC) ICP-MS | This method describes the multi-elemental determination of trace elements by Collision/Reaction Cell (CRC) ICP-MS. The method measures ions produced by a radio-frequency inductively coupled plasma. Analyte species originating in a liquid are pneumatically nebulized and the resulting aerosol transported by argon gas into the plasma torch. The ions produced are entrained in the plasma gas and extracted, by means of a differentially pumped vacuum interface, into a mass spectrometer. The ions flow through a Collision/Reaction Cell (CRC) where depending on the mode of analysis either the ions passes through the cell unhindered (no gas - classical ICP-MS mode), or collisions/reactions chemistry takes place between the ions and a neutral gas such as hydrogen or helium. Any polyatomic ions which give interference on the analytes are removed. The ions are then sorted according to their mass-to-charge ratios by a quadrupole mass spectrometer. The ions are then sorted according to their mass-to-charge ratios by a quadrupole mass spectrometer. The ions transmitted through the quadrupole are quantified by a channel electron multiplier and the ion information processed by a data handling system. Although most polyatomic interference is removed, any additional interference must be assessed and valid corrections applied or the data flagged to indicate problems. Interference correction must include compensation for background ions contributed by the plasma gas, reagents, and constituents of the sample matrix. Instrument drift as well as suppressions or enhancements of instrument response caused by the sample matrix must be corrected for by the use of internal standards. | 0.0001 | Y | Y | Y |  | 4/12/2023 | 4/29/2024 | 5/16/2024 2:00:14 PM | 2009-09-08 |  | RDGIBSON |  | Concentration | mg/L | Y | (fl. conc.) |  | 7440-38-2 | Metals - Dissolved; | Metals - Dissolved; EMS code: AS-D | CHEMICAL | Dissolved | LAB |  |  |  | 54 | 5ecfdf36-a094-4bb2-9847-3f48c55fe3cc | TRUE | d78cb2ff-9b6f-4d2c-99c0-7013db423b70
Arsenic Dissolved (fl. conc.) | AS-D | mg/L | Arsenic Dissolved | MWID | Metals in Water by ICPMS (digested) | Metals in Water by ICPMS (digested) Based on EPA 200.8 | 0.0004 | Y | Y | Y |  | 10/26/2018 5:20:00 PM | 10/26/2018 5:20:00 PM | 7/31/2024 1:46:41 PM | 2009-12-24 |  | RDGIBSON |  | Concentration | mg/L | Y | (fl. conc.) |  | 7440-38-2 | Metals - Dissolved; | Metals - Dissolved; EMS code: AS-D | CHEMICAL | Dissolved | LAB |  |  |  | 54 | 5ecfdf36-a094-4bb2-9847-3f48c55fe3cc | TRUE | d78cb2ff-9b6f-4d2c-99c0-7013db423b70
Arsenic Dissolved (fl. conc.) | AS-D | mg/L | Arsenic Dissolved | X562 | Dissolved metals: FF, FA, HNO3, HR-ICPMS | Ultra trace metals in water are analyzed by high resolution inductively coupled plasma mass spectrometry (HR-ICPMS), based on US EPA Method 200.8, (Oct. 1999). This procedure is intended for pristine field-filtered acid-preserved water samples. The detection limits (LOR) for this test are based on lab instrumental analysis only, not including filtration. ALS-supplied field filtration equipment does not support these LOR. Therefore, because of the high probability of false positives due to filtration, it is strongly recommended that a filtration blank be analyzed to aid in data interpretation. | 2e-05 | Y | Y | Y |  | 6/8/2015 | 10/19/2023 | 11/9/2023 7:41:27 AM | 2015-10-22 |  | RDGIBSON |  | Concentration | mg/L | Y | (fl. conc.) |  | 7440-38-2 | Metals - Dissolved; | Metals - Dissolved; EMS code: AS-D | CHEMICAL | Dissolved | LAB |  |  |  | 54 | 5ecfdf36-a094-4bb2-9847-3f48c55fe3cc | TRUE | d78cb2ff-9b6f-4d2c-99c0-7013db423b70
Arsenic Dissolved (fl. conc.) | AS-D | mg/L | Arsenic Dissolved | 0185 | Hydr.At.Absorp.Spec(H2O) | Hydr.At.Absorp.Spec(H2O) | 0.5 | Y | Y | Y |  |  |  | 5/19/2015 3:10:36 PM | 1996-04-12 | 6/3/1998 6:51:34 PM | EMS |  | Concentration | mg/L | Y | (fl. conc.) |  | 7440-38-2 | Metals - Dissolved; | Metals - Dissolved; EMS code: AS-D | CHEMICAL | Dissolved | LAB |  |  |  | 54 | 5ecfdf36-a094-4bb2-9847-3f48c55fe3cc | TRUE | d78cb2ff-9b6f-4d2c-99c0-7013db423b70
Arsenic Dissolved (fl. conc.) | AS-D | mg/L | Arsenic Dissolved | 0181 | HCl/K2S2O8, Hydride, ICP | HCl/K2S2O8, Hydride; ICP | 0.001 | Y | Y | Y |  |  |  | 10/24/1996 2:21:46 PM | 1996-04-12 | 6/3/1998 6:51:34 PM | EMS |  | Concentration | mg/L | Y | (fl. conc.) |  | 7440-38-2 | Metals - Dissolved; | Metals - Dissolved; EMS code: AS-D | CHEMICAL | Dissolved | LAB |  |  |  | 54 | 5ecfdf36-a094-4bb2-9847-3f48c55fe3cc | TRUE | d78cb2ff-9b6f-4d2c-99c0-7013db423b70
Arsenic Dissolved (fl. conc.) | AS-D | mg/L | Arsenic Dissolved | F037 | K2S2O8/HCl dig, Hydride,ICP | The water sample is digested with potassium persulphate and concentrated hydrochloric acid. Samples, blanks and standards are placed in an automatic sampler and analyzed by emission spectroscopy utilizing induction coupled argon plasma as an excitation source. All forms of arsenic, selenium and antimony are broken down with acidic persulphate to arsenate, selenate and antimonate. Sodium borohydride is required to reduce the arsenate to arsenite. Hydrochloric acid reduces the selenate to selenite. Potassium iodide is required to reduce the antimonate to antimonite. Hydrides of arsenic, selenium and antimony are formed by the action of sodium borohydride in an acidic medium, and analysed by inductively coupled argon plasma optical emission spectrometry. | 0.0001 | Y | Y | Y |  | 8/10/1998 2:45:00 PM | 12/1/2010 | 4/18/2018 9:26:32 AM | 1997-04-02 | 6/3/1998 6:51:46 PM | MPAK |  | Concentration | mg/L | Y | (fl. conc.) |  | 7440-38-2 | Metals - Dissolved; | Metals - Dissolved; EMS code: AS-D | CHEMICAL | Dissolved | LAB |  |  |  | 54 | 5ecfdf36-a094-4bb2-9847-3f48c55fe3cc | TRUE | d78cb2ff-9b6f-4d2c-99c0-7013db423b70
Arsenic Dissolved (fl. conc.) | AS-D | mg/L | Arsenic Dissolved | X071 | FA,HNO3,Hydr.Gen,AA | FA;HNO3;Hydr.Gen;AA | 0.0001 | Y | Y | Y |  |  |  | 3/8/2004 6:14:30 PM | 1996-04-12 | 6/3/1998 6:51:34 PM | EMS |  | Concentration | mg/L | Y | (fl. conc.) |  | 7440-38-2 | Metals - Dissolved; | Metals - Dissolved; EMS code: AS-D | CHEMICAL | Dissolved | LAB |  |  |  | 54 | 5ecfdf36-a094-4bb2-9847-3f48c55fe3cc | TRUE | d78cb2ff-9b6f-4d2c-99c0-7013db423b70
Arsenic Dissolved (fl. conc.) | AS-D | mg/L | Arsenic Dissolved | X095 | FF,FA,HNO3,ICP | FF;FA;HNO3;ICP | 0.001 | Y | Y | Y |  |  |  | 10/24/1996 12:20:01 PM | 1996-04-12 | 6/3/1998 6:51:34 PM | EMS |  | Concentration | mg/L | Y | (fl. conc.) |  | 7440-38-2 | Metals - Dissolved; | Metals - Dissolved; EMS code: AS-D | CHEMICAL | Dissolved | LAB |  |  |  | 54 | 5ecfdf36-a094-4bb2-9847-3f48c55fe3cc | TRUE | d78cb2ff-9b6f-4d2c-99c0-7013db423b70
Arsenic Dissolved (fl. conc.) | AS-D | mg/L | Arsenic Dissolved | X359 | LF,LA:HNO3:HVAAS | Samples are lab-filtered (0.45 um) and lab-acidified (HNO3); analysis by HVAAS. | 0.0002 | Y | Y | Y |  | 1/23/1998 | 6/5/2003 | 6/9/2003 10:20:17 AM | 1996-04-12 | 6/3/1998 6:51:34 PM | EMS |  | Concentration | mg/L | Y | (fl. conc.) |  | 7440-38-2 | Metals - Dissolved; | Metals - Dissolved; EMS code: AS-D | CHEMICAL | Dissolved | LAB |  |  |  | 54 | 5ecfdf36-a094-4bb2-9847-3f48c55fe3cc | TRUE | d78cb2ff-9b6f-4d2c-99c0-7013db423b70
Arsenic Dissolved (fl. conc.) | AS-D | mg/L | Arsenic Dissolved | X202 | FF:FA,HNO3,Hydrid Gen,AA | Samples are field-filtered (0.45 um) and field-preserved (HNO3); analyssis by gaseous hydride AA. | 0.0001 | Y | Y | Y |  |  |  | 1/29/2010 9:45:12 AM | 1996-04-12 | 6/3/1998 6:51:34 PM | EMS |  | Concentration | mg/L | Y | (fl. conc.) |  | 7440-38-2 | Metals - Dissolved; | Metals - Dissolved; EMS code: AS-D | CHEMICAL | Dissolved | LAB |  |  |  | 54 | 5ecfdf36-a094-4bb2-9847-3f48c55fe3cc | TRUE | d78cb2ff-9b6f-4d2c-99c0-7013db423b70
Arsenic Dissolved (fl. conc.) | AS-D | mg/L | Arsenic Dissolved | F032 | Filt.,Acid,ICPMS | There is no acid digestion required for this analysis. A water sample is collected and preserved in 0.2 percent nitric acid. To analyse the extractable metals the sample is shaken, allowed to sit for at least twenty four hours, and a decanted portion is introduced to the spectrometer. When the dissolved metals are required, the samples must first be filtered through a 0.45 micron cellulose acetate filter paper and then followed by preservation in 0.2 percent nitric acid. It is important to note that different laboratories may have very different detection limits for some variables analyzed by ICPMS. | 0.0005 | Y | Y | Y |  | 3/10/1998 2:03:00 PM | 8/26/2024 | 8/26/2024 4:53:05 PM | 1998-05-14 | 8/15/2019 10:51:51 AM | NPEPPIN | KATFRASE | Concentration | mg/L | Y | (fl. conc.) |  | 7440-38-2 | Metals - Dissolved; | Metals - Dissolved; EMS code: AS-D | CHEMICAL | Dissolved | LAB |  |  |  | 54 | 5ecfdf36-a094-4bb2-9847-3f48c55fe3cc | TRUE | d78cb2ff-9b6f-4d2c-99c0-7013db423b70
Arsenic Dissolved (fl. conc.) | AS-D | mg/L | Arsenic Dissolved | 0180 | HNO3 Dig:Hydride ICP | HNO3 Dig:Hydride ICP | 0.001 | Y | Y | Y |  |  |  | 8/26/2024 2:41:32 PM | 1996-04-12 | 6/3/1998 6:51:34 PM | EMS |  | Concentration | mg/L | Y | (fl. conc.) |  | 7440-38-2 | Metals - Dissolved; | Metals - Dissolved; EMS code: AS-D | CHEMICAL | Dissolved | LAB |  |  |  | 54 | 5ecfdf36-a094-4bb2-9847-3f48c55fe3cc | TRUE | d78cb2ff-9b6f-4d2c-99c0-7013db423b70
Arsenic Dissolved (fl. conc.) | AS-D | mg/L | Arsenic Dissolved | F039 | Field filt + acid, ICP-AES | Dissolved and extractable water samples are ready for analysis once collected. Total samples are autoclaved with HNO3 and hydrochloric acid (HCI) in capped Teflon vials. Analysis is performed via Inductively Coupled Argon Plasma Atomic Emission Spectrometry (ICP-AES)(simultaneous multielement analysis), Graphite Furnace Atomic Absorption Spectrometry (GF-AAS)(low level analysis) and/or Flame Atomic Absorption Spectrometry (F-AAS). | 0.05 | Y | Y | Y |  | 7/29/1996 6:03:00 PM | 7/5/2019 1:21:00 PM | 9/11/2019 8:47:50 AM | 1997-05-08 | 6/3/1998 6:51:46 PM | MPAK |  | Concentration | mg/L | Y | (fl. conc.) |  | 7440-38-2 | Metals - Dissolved; | Metals - Dissolved; EMS code: AS-D | CHEMICAL | Dissolved | LAB |  |  |  | 54 | 5ecfdf36-a094-4bb2-9847-3f48c55fe3cc | TRUE | d78cb2ff-9b6f-4d2c-99c0-7013db423b70
Arsenic Dissolved (fl. conc.) | AS-D | mg/L | Arsenic Dissolved | X085 | LF,LA,HNO3,AA | Samples are lab-filtered (0.45 um), and lab-acidified (HNO3); analysis by AA. | 0.2 | Y | Y | Y |  | 1/26/1998 | 7/17/2002 | 8/6/2002 5:40:27 PM | 1996-04-12 | 6/3/1998 6:51:41 PM | EMS |  | Concentration | mg/L | Y | (fl. conc.) |  | 7440-38-2 | Metals - Dissolved; | Metals - Dissolved; EMS code: AS-D | CHEMICAL | Dissolved | LAB |  |  |  | 54 | 5ecfdf36-a094-4bb2-9847-3f48c55fe3cc | TRUE | d78cb2ff-9b6f-4d2c-99c0-7013db423b70
Arsenic Dissolved (fl. conc.) | AS-D | mg/L | Arsenic Dissolved | X285 | HNO3 Dig:ICP Analysis | HNO3 Dig:ICP Analysis | 0.003 | Y | Y | Y |  | 1/30/2002 | 11/13/2002 | 3/18/2004 10:28:33 AM | 1998-05-22 | 6/3/1998 6:51:49 PM | NPEPPIN |  | Concentration | mg/L | Y | (fl. conc.) |  | 7440-38-2 | Metals - Dissolved; | Metals - Dissolved; EMS code: AS-D | CHEMICAL | Dissolved | LAB |  |  |  | 54 | 5ecfdf36-a094-4bb2-9847-3f48c55fe3cc | TRUE | d78cb2ff-9b6f-4d2c-99c0-7013db423b70
Arsenic Dissolved (fl. conc.) | AS-D | mg/L | Arsenic Dissolved | F068 | HNO3dig,TeflonTube/Autoclave,ICP-MS | This method is applicable to determiniation of dissolved, extractable, and total recoverable metals in ground waters, surface waters, drinking waters, and wastewaters. Dissolved, extractable, and total recoverable sample fractions are acidified to pH <1.5 with analytical grade nitric acid (HNO3) to prevent the metals from adsorbing to the container material or precipitating. Extractable and total recoverable water samples are collected in 250 ml acid washed polyethylene bottles and are preserved with Nitric acid (0.5 ml acid for 100 mLs of sample). All preserved samples are stored at room temperature and can be held for up to 6 months. Unfiltered, un-preserved samples are stored at 4C for no more than 30 days. For dissolved and extractable water fractions, no sample preparation is necessary. Samples are simply poured in autosampler tubes (i.e. 15 ml centrifuge tubes), and placed on the autosampler and analyzed. Samples for total recoverable metals are digested with Nitric acid in special Teflon tubes in an autoclave prior to analyses. | 0.0001 | Y | Y | Y |  | 6/1/1999 1:19:00 PM | 4/17/2015 1:06:00 PM | 8/11/2021 12:04:11 PM | 1999-06-28 | 6/30/1999 1:05:24 PM | NPEPPIN | NPEPPIN | Concentration | mg/L | Y | (fl. conc.) |  | 7440-38-2 | Metals - Dissolved; | Metals - Dissolved; EMS code: AS-D | CHEMICAL | Dissolved | LAB |  |  |  | 54 | 5ecfdf36-a094-4bb2-9847-3f48c55fe3cc | TRUE | d78cb2ff-9b6f-4d2c-99c0-7013db423b70
Arsenic Dissolved (fl. conc.) | AS-D | mg/L | Arsenic Dissolved | F023 | HNO3,GFAA | Dissolved and extractable water samples are ready for analysis once collected. Total samples are autoclaved with HNO3 and hydrochloric acid (HCl) in capped Teflon vials. Analysis is performed via Inductively Coupled Argon Plasma Atomic Emission Spectrometry (ICP-AES) (simultaneous multielement analysis), Graphite Furnace Atomic Absorption Spectrometry (GF-AAS) (low level analysis) and/or Flame Atomic Absorption Spectrometry (F-AAS). Note that extractable samples are acidified with 0.5 mL HNO3 per 100 mL of sample at time of sample collection. | 0.0005 | Y | Y | Y |  | 8/2/1996 4:07:00 PM | 9/16/2003 3:18:00 PM | 11/28/2003 3:22:08 PM | 1996-09-17 | 6/3/1998 6:51:45 PM | MPAK |  | Concentration | mg/L | Y | (fl. conc.) |  | 7440-38-2 | Metals - Dissolved; | Metals - Dissolved; EMS code: AS-D | CHEMICAL | Dissolved | LAB |  |  |  | 54 | 5ecfdf36-a094-4bb2-9847-3f48c55fe3cc | TRUE | d78cb2ff-9b6f-4d2c-99c0-7013db423b70
Arsenic Extractable (fl. conc.) | AS-E | mg/L | Arsenic Extractable | F040 | Field Acid, lab filt, ICP-AES | Dissolved and extractable water samples are ready for analysis once collected. Total samples are autoclaved with HNO3 and hydrochloric acid (HCI) in capped Teflon vials. Analysis is performed via Inductively Coupled Argon Plasma Atomic Emission Spectrometry (ICP-AES)(simultaneous multielement analysis), Graphite Furnace Atomic Absorption Spectrometry (GF-AAS)(low level analysis) and/or Flame Atomic Absorption Spectrometry (F-AAS). | 0.05 | Y | Y | Y |  | 8/5/1997 6:06:00 PM | 3/14/2008 | 9/11/2019 8:47:41 AM | 1997-05-08 | 6/3/1998 6:51:46 PM | MPAK |  | Concentration | mg/L | Y | (fl. conc.) |  | 7440-38-2 | Metals - Extractable; | Metals - Extractable; EMS code: AS-E | CHEMICAL | Extractable | LAB |  |  |  | 8 | 5ecfdf36-a094-4bb2-9847-3f48c55fe3cc | TRUE | d78cb2ff-9b6f-4d2c-99c0-7013db423b70
Arsenic Extractable (fl. conc.) | AS-E | mg/L | Arsenic Extractable | F069 | SEM extr,6N HCl,ICP/OES | 6.0 N Hydrochloric acid (HCI) is added to an aliquot of the sediment sample. The extract produced from the addition of the acid is then analyzed for simultaneously extracted metals (SEM) using inductively coupled plasma - optical emission spectrophotometry. The detection limits depend on the metal parameters in question and the instrumentation used. | 0.2 | Y | Y | Y |  | 3/26/2012 3:01:00 AM | 3/26/2012 3:01:00 AM | 11/25/2021 1:50:15 PM | 1999-07-09 |  | NPEPPIN |  | Concentration | mg/L | Y | (fl. conc.) |  | 7440-38-2 | Metals - Extractable; | Metals - Extractable; EMS code: AS-E | CHEMICAL | Extractable | LAB |  |  |  | 8 | 5ecfdf36-a094-4bb2-9847-3f48c55fe3cc | TRUE | d78cb2ff-9b6f-4d2c-99c0-7013db423b70
Arsenic Extractable (fl. conc.) | AS-E | mg/L | Arsenic Extractable | X553 | Metals in water, extractable, ICP-SFMS | The whole water sample is collected in a HDPE/Teflon bottle. In a Class 100 workstation it is preserved with concentrated Nitric Acid at concentration of 0.2 percent (v/v). The acid preservative extracts the metals from material in the sample and a decanted portion is introduced directly to an inductively coupled argon plasma-sector field mass spectrometer (ICP-SFMS) by pneumatic nebulization. Each respective element is measured at a specific mass to charge ratio, m/z value expressed in amu (atomic mass units), and at a specified instrument resolution. LR: Low Resolution ~300, MR: Mid Resolution ~4000 and HR: High Resolution ~10000. Ref: Method number 02-2061, National Laboratory for Environmental Testing, CCIW, Environment Canada, Burlington. Requested April 2003. | 1e-05 | Y | Y | Y |  | 5/22/2003 | 9/21/2007 | 11/25/2021 1:50:15 PM | 2004-01-19 |  | UMULLER |  | Concentration | mg/L | Y | (fl. conc.) |  | 7440-38-2 | Metals - Extractable; | Metals - Extractable; EMS code: AS-E | CHEMICAL | Extractable | LAB |  |  |  | 8 | 5ecfdf36-a094-4bb2-9847-3f48c55fe3cc | TRUE | d78cb2ff-9b6f-4d2c-99c0-7013db423b70
Arsenic Extractable (fl. conc.) | AS-E | mg/L | Arsenic Extractable | X129 | Extr,Flameless AA | Extr;Flameless AA | 0.0001 | Y | Y | Y |  |  |  | 8/23/1999 3:43:46 PM | 1996-04-12 | 6/3/1998 6:51:41 PM | EMS |  | Concentration | mg/L | Y | (fl. conc.) |  | 7440-38-2 | Metals - Extractable; | Metals - Extractable; EMS code: AS-E | CHEMICAL | Extractable | LAB |  |  |  | 8 | 5ecfdf36-a094-4bb2-9847-3f48c55fe3cc | TRUE | d78cb2ff-9b6f-4d2c-99c0-7013db423b70
Leachable Arsenic after EPA TCLP extraction of solid sample (fl. conc.) | AS-L | mg/L | Leachable Arsenic after EPA TCLP extraction of solid sample | 1312 | EPA 1311/6010B (ICPMS) | This analysis is carried out in accordance with the extraction procedure outlined in "Test Methods for Evaluating Solid Waste - Physical/Chemical Methods Volume 1C" SW-846 EPA Method 1311, published by the United States Environmental Protection Agency (EPA). In summary, the sample is extracted at a 20:1 liquid to solids ratio for 16 to 20 hours using either extraction fluid #1 (glacial acetic acid, water and sodium hydroxide) or extraction fluid #2 (glacial acetic acid), depending on the pH of the original sample. The extract is then filtered through a 0.6 to 0.8 micron glass fibre filter and analysed using inductively coupled plasma - optical emission spectrophotometry (EPA Method 6010B) | 1 | Y | Y | Y |  |  |  | 8/24/2016 2:59:13 PM | 2011-04-27 |  | RDGIBSON |  | Concentration | mg/L | Y | (fl. conc.) |  | 7440-38-2 | Metals - Extractable; | Metals - Extractable; EMS code: AS-L | CHEMICAL | Leachable | LAB |  |  |  | 2 | 5ecfdf36-a094-4bb2-9847-3f48c55fe3cc | TRUE | d78cb2ff-9b6f-4d2c-99c0-7013db423b70
Arsenic Total (fl. conc.) | AS-T | mg/L | Arsenic Total | X078 | Aqua Reg.Dig,Hydr.gen,AA | Aqua Reg.Dig;Hydr.gen;AA | 0.001 | Y | Y | Y |  |  |  | 5/19/2015 3:10:36 PM | 1996-04-12 | 6/3/1998 6:51:34 PM | EMS |  | Concentration | mg/L | Y | (fl. conc.) |  | 7440-38-2 | Metals - Total; | Metals - Total; EMS code: AS-T | CHEMICAL | Total | LAB |  |  |  | 70 | 5ecfdf36-a094-4bb2-9847-3f48c55fe3cc | TRUE | d78cb2ff-9b6f-4d2c-99c0-7013db423b70
Arsenic Total (fl. conc.) | AS-T | mg/L | Arsenic Total | METN | MET-T-NP-CCMS-VA | Ultra trace metals in water are analyzed by CRC ICPMS, based on US EPA Method 6020B (July 2014). The detection limits provided can only be met for undigested samples. This procedure is intended for colorless, non-turbid, acid-preserved water samples (i.e. pristine water samples), having turbidity < 1 NTU and no odor. Where turbidity exceeds 1 NTU, and/or the sample is colored and has an odor, results may be biased low compared to true Total Metals concentrations. ALS recommends that turbidity analysis be requested on samples submitted for this test to aid with interpretation of results. Where turbidity is <1NTU, undigested metals are equivalent to total metals concentrations. | 2e-05 | Y | Y | Y |  | 4/3/2012 | 8/19/2024 | 8/26/2024 1:03:06 PM | 2019-08-20 |  | KATFRASE |  | Concentration | mg/L | Y | (fl. conc.) |  | 7440-38-2 | Metals - Total; | Metals - Total; EMS code: AS-T | CHEMICAL | Total | LAB |  |  |  | 70 | 5ecfdf36-a094-4bb2-9847-3f48c55fe3cc | TRUE | d78cb2ff-9b6f-4d2c-99c0-7013db423b70
Arsenic Total (fl. conc.) | AS-T | mg/L | Arsenic Total | X561 | Total metals: FA, HNO3, HR-ICPMS (No Prep)Prep) | Ultra trace metals in water are analyzed by high resolution inductively coupled plasma mass spectrometry (HR-ICPMS), modified from US EPA 200.8, (Revision 5.5). The detection limits provided can only be met for undigested samples. This procedure is intended for colorless, non-turbid, acid-preserved water samples (i.e. pristine water samples), having turbidity < 1 NTU and no odor. Where turbidity exceeds 1 NTU, and/or the sample is colored and has an odor, results may be biased low compared to true Total Metals concentrations. ALS recommends that turbidity analysis be requested on samples submitted for this test to aid with interpretation of results. | 2e-05 | Y | Y | Y |  | 6/8/2015 | 10/5/2023 | 1/31/2024 2:37:41 PM | 2015-10-22 |  | RDGIBSON |  | Concentration | mg/L | Y | (fl. conc.) |  | 7440-38-2 | Metals - Total; | Metals - Total; EMS code: AS-T | CHEMICAL | Total | LAB |  |  |  | 70 | 5ecfdf36-a094-4bb2-9847-3f48c55fe3cc | TRUE | d78cb2ff-9b6f-4d2c-99c0-7013db423b70
Arsenic Total (fl. conc.) | AS-T | mg/L | Arsenic Total | X351 | LA:HNO3:AA | Samples are lab-acidified (HNO3); digested HNO3; analysis by AA. | 0.2 | Y | Y | Y |  |  |  | 8/26/2004 11:46:08 AM | 1996-04-12 | 6/3/1998 6:51:34 PM | EMS |  | Concentration | mg/L | Y | (fl. conc.) |  | 7440-38-2 | Metals - Total; | Metals - Total; EMS code: AS-T | CHEMICAL | Total | LAB |  |  |  | 70 | 5ecfdf36-a094-4bb2-9847-3f48c55fe3cc | TRUE | d78cb2ff-9b6f-4d2c-99c0-7013db423b70
Arsenic Total (fl. conc.) | AS-T | mg/L | Arsenic Total | X285 | HNO3 Dig:ICP Analysis | HNO3 Dig:ICP Analysis | 0.003 | Y | Y | Y |  |  |  | 4/30/2004 1:59:45 PM | 1996-04-12 | 6/3/1998 6:51:34 PM | EMS |  | Concentration | mg/L | Y | (fl. conc.) |  | 7440-38-2 | Metals - Total; | Metals - Total; EMS code: AS-T | CHEMICAL | Total | LAB |  |  |  | 70 | 5ecfdf36-a094-4bb2-9847-3f48c55fe3cc | TRUE | d78cb2ff-9b6f-4d2c-99c0-7013db423b70
Arsenic Total (fl. conc.) | AS-T | mg/L | Arsenic Total | 0040 | HNO3 Dig: ICP Analysis | HNO3 Dig: ICP Analysis | 0.3 | Y | Y | Y |  | 10/17/2000 | 6/25/2010 3:15:00 PM | 7/22/2010 2:07:51 PM | 1996-04-12 | 6/3/1998 6:51:41 PM | EMS |  | Concentration | mg/L | Y | (fl. conc.) |  | 7440-38-2 | Metals - Total; | Metals - Total; EMS code: AS-T | CHEMICAL | Total | LAB |  |  |  | 70 | 5ecfdf36-a094-4bb2-9847-3f48c55fe3cc | TRUE | d78cb2ff-9b6f-4d2c-99c0-7013db423b70
Arsenic Total (fl. conc.) | AS-T | mg/L | Arsenic Total | TCLP | Toxicity Characteristic Leaching Procedure | The TCLP procedure is designed to simulate the climatic leaching action | 0.1 | Y | Y | Y |  | 12/8/2009 7:49:00 PM | 9/28/2011 5:53:00 PM | 11/3/2011 11:10:18 PM | 2009-03-05 |  | JCHUDAK |  | Concentration | mg/L | Y | (fl. conc.) |  | 7440-38-2 | Metals - Total; | Metals - Total; EMS code: AS-T | CHEMICAL | Total | LAB |  |  |  | 70 | 5ecfdf36-a094-4bb2-9847-3f48c55fe3cc | TRUE | d78cb2ff-9b6f-4d2c-99c0-7013db423b70
Arsenic Total (fl. conc.) | AS-T | mg/L | Arsenic Total | 1349 | Tot Metals in Seawater by CRC ICPMS (BC) | Tot Metals in Seawater by CRC ICPMS (BC) | 0.0004 | Y | Y | Y |  | 8/16/2019 | 12/5/2021 | 12/13/2021 12:34:16 PM | 2019-09-30 |  | KATFRASE |  | Concentration | mg/L | Y | (fl. conc.) |  | 7440-38-2 | Metals - Total; | Metals - Total; EMS code: AS-T | CHEMICAL | Total | LAB |  |  |  | 70 | 5ecfdf36-a094-4bb2-9847-3f48c55fe3cc | TRUE | d78cb2ff-9b6f-4d2c-99c0-7013db423b70
Arsenic Total (fl. conc.) | AS-T | mg/L | Arsenic Total | F024 | HNO3/HCl,GFAA | Dissolved and extractable water samples are ready for analysis once collected. Total samples are autoclaved with HNO3 and hydrochloric acid (HCl) in capped Teflon vials. Analysis is performed via Inductively Coupled Argon Plasma Atomic Emission Spectrometry (ICP-AES) (simultaneous multielement analysis), Graphite Furnace Atomic Absorption Spectrometry (GF-AAS) (low level analysis) and/or Flame Atomic Absorption Spectrometry (F-AAS). | 0.0005 | Y | Y | Y |  | 8/2/1996 4:11:00 PM | 9/12/2003 3:16:00 PM | 12/1/2003 5:30:16 PM | 1996-09-17 | 6/3/1998 6:51:45 PM | MPAK |  | Concentration | mg/L | Y | (fl. conc.) |  | 7440-38-2 | Metals - Total; | Metals - Total; EMS code: AS-T | CHEMICAL | Total | LAB |  |  |  | 70 | 5ecfdf36-a094-4bb2-9847-3f48c55fe3cc | TRUE | d78cb2ff-9b6f-4d2c-99c0-7013db423b70
Arsenic Total (fl. conc.) | AS-T | mg/L | Arsenic Total | F038 | HNO3/HCl dig,ICP-AES | Dissolved and extractable water samples are ready for analysis once collected. Total samples are autoclaved with HNO3 and hydrochloric acid (HCI) in capped Teflon vials. Analysis is performed via Inductively Coupled Argon Plasma Atomic Emission Spectrometry (ICP-AES)(simultaneous multielement analysis), Graphite Furnace Atomic Absorption Spectrometry (GF-AAS) (low level analysis) and/or Flame Atomic Absorption Spectrometry (F-AAS). | 0.06 | Y | Y | Y |  | 8/1/1996 6:04:00 PM | 5/6/2008 | 9/11/2019 8:47:42 AM | 1997-05-08 | 6/3/1998 6:51:46 PM | MPAK |  | Concentration | mg/L | Y | (fl. conc.) |  | 7440-38-2 | Metals - Total; | Metals - Total; EMS code: AS-T | CHEMICAL | Total | LAB |  |  |  | 70 | 5ecfdf36-a094-4bb2-9847-3f48c55fe3cc | TRUE | d78cb2ff-9b6f-4d2c-99c0-7013db423b70
Arsenic Total (fl. conc.) | AS-T | mg/L | Arsenic Total | X452 | Hom,Nitr/Perchl,Hydr,AA | Hom;Nitr/Perchl;Hydr;AA | 0.025 | Y | Y | Y |  |  |  | 10/24/1996 1:00:47 PM | 1996-04-12 | 6/3/1998 6:51:41 PM | EMS |  | Concentration | mg/L | Y | (fl. conc.) |  | 7440-38-2 | Metals - Total; | Metals - Total; EMS code: AS-T | CHEMICAL | Total | LAB |  |  |  | 70 | 5ecfdf36-a094-4bb2-9847-3f48c55fe3cc | TRUE | d78cb2ff-9b6f-4d2c-99c0-7013db423b70
Arsenic Total (fl. conc.) | AS-T | mg/L | Arsenic Total | F068 | HNO3dig,TeflonTube/Autoclave,ICP-MS | This method is applicable to determiniation of dissolved, extractable, and total recoverable metals in ground waters, surface waters, drinking waters, and wastewaters. Dissolved, extractable, and total recoverable sample fractions are acidified to pH <1.5 with analytical grade nitric acid (HNO3) to prevent the metals from adsorbing to the container material or precipitating. Extractable and total recoverable water samples are collected in 250 ml acid washed polyethylene bottles and are preserved with Nitric acid (0.5 ml acid for 100 mLs of sample). All preserved samples are stored at room temperature and can be held for up to 6 months. Unfiltered, un-preserved samples are stored at 4C for no more than 30 days. For dissolved and extractable water fractions, no sample preparation is necessary. Samples are simply poured in autosampler tubes (i.e. 15 ml centrifuge tubes), and placed on the autosampler and analyzed. Samples for total recoverable metals are digested with Nitric acid in special Teflon tubes in an autoclave prior to analyses. | 0.0001 | Y | Y | Y |  | 6/1/1999 1:23:00 PM | 7/4/2008 9:48:00 AM | 7/30/2024 6:32:12 AM | 1999-06-28 | 6/30/1999 1:05:24 PM | NPEPPIN | NPEPPIN | Concentration | mg/L | Y | (fl. conc.) |  | 7440-38-2 | Metals - Total; | Metals - Total; EMS code: AS-T | CHEMICAL | Total | LAB |  |  |  | 70 | 5ecfdf36-a094-4bb2-9847-3f48c55fe3cc | TRUE | d78cb2ff-9b6f-4d2c-99c0-7013db423b70
Arsenic Total (fl. conc.) | AS-T | mg/L | Arsenic Total | 0181 | HCl/K2S2O8, Hydride, ICP | HCl/K2S2O8, Hydride; ICP | 0.001 | Y | Y | Y |  |  |  | 2/4/2000 9:38:25 AM | 1996-04-12 | 6/3/1998 6:51:34 PM | EMS |  | Concentration | mg/L | Y | (fl. conc.) |  | 7440-38-2 | Metals - Total; | Metals - Total; EMS code: AS-T | CHEMICAL | Total | LAB |  |  |  | 70 | 5ecfdf36-a094-4bb2-9847-3f48c55fe3cc | TRUE | d78cb2ff-9b6f-4d2c-99c0-7013db423b70
Arsenic Total (fl. conc.) | AS-T | mg/L | Arsenic Total | MSEA | Metals in Seawater (undigested) by (CRC) ICP-MS | This method describes the multi-elemental determination of trace elements by Collision/Reaction Cell (CRC) ICP-MS. The method measures ions produced by a radio-frequency inductively coupled plasma. Analyte species originating in a liquid are pneumatically nebulized and the resulting aerosol transported by argon gas into the plasma torch. The ions produced are entrained in the plasma gas and extracted, by means of a differentially pumped vacuum interface, into a mass spectrometer. The ions flow through a Collision/Reaction Cell (CRC) where depending on the mode of analysis either the ions passes through the cell unhindered (no gas - classical ICP-MS mode), or collisions/reactions chemistry takes place between the ions and a neutral gas such as hydrogen or helium. Any polyatomic ions which give interference on the analytes are removed. The ions are then sorted according to their mass-to-charge ratios by a quadrupole mass spectrometer. The ions are then sorted according to their mass-to-charge ratios by a quadrupole mass spectrometer. The ions transmitted through the quadrupole are quantified by a channel electron multiplier and the ion information processed by a data handling system. Although most polyatomic interference is removed, any additional interference must be assessed and valid corrections applied or the data flagged to indicate problems. Interference correction must include compensation for background ions contributed by the plasma gas, reagents, and constituents of the sample matrix. Instrument drift as well as suppressions or enhancements of instrument response caused by the sample matrix must be corrected for by the use of internal standards. | 0.0001 | Y | Y | Y |  | 8/12/2009 12:08:00 AM | 4/29/2024 | 6/7/2024 10:03:16 AM | 2009-09-08 |  | RDGIBSON |  | Concentration | mg/L | Y | (fl. conc.) |  | 7440-38-2 | Metals - Total; | Metals - Total; EMS code: AS-T | CHEMICAL | Total | LAB |  |  |  | 70 | 5ecfdf36-a094-4bb2-9847-3f48c55fe3cc | TRUE | d78cb2ff-9b6f-4d2c-99c0-7013db423b70
Arsenic Total (fl. conc.) | AS-T | mg/L | Arsenic Total | X089 | Nitric/Ni Dig,Graph. Fur | Nitric/Ni Dig;Graph. Fur | 0.001 | Y | Y | Y |  |  |  | 1/30/1997 2:12:24 PM | 1996-04-12 | 6/3/1998 6:51:34 PM | EMS |  | Concentration | mg/L | Y | (fl. conc.) |  | 7440-38-2 | Metals - Total; | Metals - Total; EMS code: AS-T | CHEMICAL | Total | LAB |  |  |  | 70 | 5ecfdf36-a094-4bb2-9847-3f48c55fe3cc | TRUE | d78cb2ff-9b6f-4d2c-99c0-7013db423b70
Arsenic Total (fl. conc.) | AS-T | mg/L | Arsenic Total | F048 | Acid dig,conc'n,nebul.,ICP-OES | This method provides an automated procedure for the Inductively Coupled Argon Plasma Optical Emission Spectrophotometric (ICP-OES) determination and quantitation of trace amounts of metals in surface, ground and precipitation waters after a manual acid digestion and concentration procedure and ultrasonic nebulisation. Organically-bound metals and metal complexes are converted to metal ions by digestion with nitric acid [method details says HCl]. To increase the signal detected by the ICP, the samples are concentrated 10 times. The liquid sample is pumped onto the piezoelectric transducer, where the ultrasonic action efficiently converts it to a fine, dense aerosol. The nebulizer carrier gas flow then transports the wet aerosol through a heated U-tube, where the solvent is vaporized. Subsequently, most of the solvent vapour is removed from the aerosol stream by passing the stream through a chilled condenser. The result is a dry, analyte-laden aerosol which is introduced to the plasma. There, the high temperature desolvates the aerosol and dissociates the sample material into individual atoms and ions, which are excited to emit light at wave lengths characteristic of the elements present. Dissolved samples are field filtered through 0.45 micron cellulose acetate filter prior to acid preservation. Samples for extractable analysis are acidified with 2 mL concentrated HNO3 per litre and allowed to stand a minimum of 24 hours before analysis. Clients providing these samples are advised to preserve samples at the collection site. | 0.2 | Y | Y | Y |  |  |  | 7/6/2001 11:10:09 AM | 1998-11-13 |  | NPEPPIN |  | Concentration | mg/L | Y | (fl. conc.) |  | 7440-38-2 | Metals - Total; | Metals - Total; EMS code: AS-T | CHEMICAL | Total | LAB |  |  |  | 70 | 5ecfdf36-a094-4bb2-9847-3f48c55fe3cc | TRUE | d78cb2ff-9b6f-4d2c-99c0-7013db423b70
Arsenic Total (fl. conc.) | AS-T | mg/L | Arsenic Total | 0042 | GI HNO3 Dig: ICP | Sample aliquot taken from unfiltered unpreserved General Ions bottle; HNO3 digestion; ICP analysis. | 0.04 | Y | Y | Y |  | 8/12/1993 | 7/5/2019 3:21:00 PM | 7/12/2019 6:49:13 PM | 1996-04-12 | 6/3/1998 6:51:34 PM | EMS |  | Concentration | mg/L | Y | (fl. conc.) |  | 7440-38-2 | Metals - Total; | Metals - Total; EMS code: AS-T | CHEMICAL | Total | LAB |  |  |  | 70 | 5ecfdf36-a094-4bb2-9847-3f48c55fe3cc | TRUE | d78cb2ff-9b6f-4d2c-99c0-7013db423b70
Arsenic Total (fl. conc.) | AS-T | mg/L | Arsenic Total | EQ01 | EQUIS (mg/L) | EQUIS (mg/L) | 0.001 | N | Y | Y |  |  |  | 10/24/1996 3:14:37 PM | 1996-04-12 | 6/3/1998 6:51:41 PM | EMS |  | Concentration | mg/L | Y | (fl. conc.) |  | 7440-38-2 | Metals - Total; | Metals - Total; EMS code: AS-T | CHEMICAL | Total | LAB |  |  |  | 70 | 5ecfdf36-a094-4bb2-9847-3f48c55fe3cc | TRUE | d78cb2ff-9b6f-4d2c-99c0-7013db423b70
Arsenic Total (fl. conc.) | AS-T | mg/L | Arsenic Total | 0185 | Hydr.At.Absorp.Spec(H2O) | Hydr.At.Absorp.Spec(H2O) | 0.5 | Y | Y | Y |  | 9/23/1996 | 3/17/1999 11:20:00 AM | 3/8/2001 9:49:35 AM | 1996-04-12 | 6/3/1998 6:51:41 PM | EMS |  | Concentration | mg/L | Y | (fl. conc.) |  | 7440-38-2 | Metals - Total; | Metals - Total; EMS code: AS-T | CHEMICAL | Total | LAB |  |  |  | 70 | 5ecfdf36-a094-4bb2-9847-3f48c55fe3cc | TRUE | d78cb2ff-9b6f-4d2c-99c0-7013db423b70
Arsenic Total (fl. conc.) | AS-T | mg/L | Arsenic Total | 5077 | N/P Dig,Hydride ICP | N/P Dig;Hydride ICP | 0.001 | Y | Y | Y |  |  |  | 12/5/1996 3:04:46 PM | 1996-04-12 | 6/3/1998 6:51:42 PM | EMS |  | Concentration | mg/L | Y | (fl. conc.) |  | 7440-38-2 | Metals - Total; | Metals - Total; EMS code: AS-T | CHEMICAL | Total | LAB |  |  |  | 70 | 5ecfdf36-a094-4bb2-9847-3f48c55fe3cc | TRUE | d78cb2ff-9b6f-4d2c-99c0-7013db423b70
Arsenic Total (fl. conc.) | AS-T | mg/L | Arsenic Total | F037 | K2S2O8/HCl dig, Hydride,ICP | The water sample is digested with potassium persulphate and concentrated hydrochloric acid. Samples, blanks and standards are placed in an automatic sampler and analyzed by emission spectroscopy utilizing induction coupled argon plasma as an excitation source. All forms of arsenic, selenium and antimony are broken down with acidic persulphate to arsenate, selenate and antimonate. Sodium borohydride is required to reduce the arsenate to arsenite. Hydrochloric acid reduces the selenate to selenite. Potassium iodide is required to reduce the antimonate to antimonite. Hydrides of arsenic, selenium and antimony are formed by the action of sodium borohydride in an acidic medium, and analysed by inductively coupled argon plasma optical emission spectrometry. | 0.0001 | Y | Y | Y |  | 7/4/1997 2:35:00 PM | 12/1/2010 | 9/11/2019 8:46:38 AM | 1997-04-02 | 6/3/1998 6:51:46 PM | MPAK |  | Concentration | mg/L | Y | (fl. conc.) |  | 7440-38-2 | Metals - Total; | Metals - Total; EMS code: AS-T | CHEMICAL | Total | LAB |  |  |  | 70 | 5ecfdf36-a094-4bb2-9847-3f48c55fe3cc | TRUE | d78cb2ff-9b6f-4d2c-99c0-7013db423b70
Arsenic Total (fl. conc.) | AS-T | mg/L | Arsenic Total | F121 | Acid,ICPMS | Acidified, no digestion, ICPMS | 2e-05 | Y | Y | Y |  | 3/12/2010 7:57:00 PM | 8/15/2024 9:10:00 PM | 8/26/2024 8:06:03 AM | 2002-07-17 | 7/16/2012 3:28:03 PM | UMULLER | RDGIBSON | Concentration | mg/L | Y | (fl. conc.) |  | 7440-38-2 | Metals - Total; | Metals - Total; EMS code: AS-T | CHEMICAL | Total | LAB |  |  |  | 70 | 5ecfdf36-a094-4bb2-9847-3f48c55fe3cc | TRUE | d78cb2ff-9b6f-4d2c-99c0-7013db423b70
Arsenic Total (fl. conc.) | AS-T | mg/L | Arsenic Total | X545 | FA,HNO3,ICPMS | Analytes nebulized followed by ion entrained in plasma gas and extracted by means of a differentially pumped vacuum interface into a mass spectrometer | 0.001 | Y | Y | Y |  |  |  | 10/30/2014 8:31:17 AM | 2001-09-18 | 9/18/2001 1:36:23 PM | NPEPPIN | NPEPPIN | Concentration | mg/L | Y | (fl. conc.) |  | 7440-38-2 | Metals - Total; | Metals - Total; EMS code: AS-T | CHEMICAL | Total | LAB |  |  |  | 70 | 5ecfdf36-a094-4bb2-9847-3f48c55fe3cc | TRUE | d78cb2ff-9b6f-4d2c-99c0-7013db423b70
Arsenic Total (fl. conc.) | AS-T | mg/L | Arsenic Total | F033 | Acid Dig,Centrifuge,ICPMS | For the determination of total recoverable elements in water or waste water, take 100 ml aliquot from a well mixed, acid preserved, sample containing not more than 0.25% (w/v) total solids and transfer to a 250 ml Griffin beaker. (If total solids are greater than 0.25% reduce the size of the aliquot by a proportionate amount). Add 1 ml of conc. nitric acid and 0.5 ml conc. hydrochloric acid. Heat on a hot plate until the volume has been reduced to 15-20ml, ensuring that the sample does not boil. Allow to cool and transfer to a 50 ml volumetric flask. Dilute to volume with ASTM type I water. Centrifuge the sample or allow to stand overnight to separate insoluble material. Prior analysis, pipette 20 ml into a 50 ml volumetric flask and dilute to volume with ASTM type I water. Analysis should be performed within seventy two hours of the completed preparation. Note that different laboratories may have very different field preservation, digestion procedures and detection limits for this method, so these should be documented. | 0.001 | Y | Y | Y |  | 11/20/1997 9:30:00 AM | 8/22/2024 3:24:00 AM | 8/25/2024 9:47:36 PM | 1998-05-14 | 6/3/1998 6:51:49 PM | NPEPPIN |  | Concentration | mg/L | Y | (fl. conc.) |  | 7440-38-2 | Metals - Total; | Metals - Total; EMS code: AS-T | CHEMICAL | Total | LAB |  |  |  | 70 | 5ecfdf36-a094-4bb2-9847-3f48c55fe3cc | TRUE | d78cb2ff-9b6f-4d2c-99c0-7013db423b70
Arsenic Total (fl. conc.) | AS-T | mg/L | Arsenic Total | X354 | LA:HNO3:HVAAS | Samples are lab-acidified with HNO3; HNO3 digestion; analysis by HVAAS. | 0.0002 | Y | Y | Y |  | 2/11/1998 | 8/22/2003 | 8/29/2003 3:50:14 PM | 1996-04-12 | 6/3/1998 6:51:34 PM | EMS |  | Concentration | mg/L | Y | (fl. conc.) |  | 7440-38-2 | Metals - Total; | Metals - Total; EMS code: AS-T | CHEMICAL | Total | LAB |  |  |  | 70 | 5ecfdf36-a094-4bb2-9847-3f48c55fe3cc | TRUE | d78cb2ff-9b6f-4d2c-99c0-7013db423b70
Arsenic Total (fl. conc.) | AS-T | mg/L | Arsenic Total | X063 | Arsine gen,535nm,Col'met | Inorganic arsenic is reduced to arsine, AsH3, by zinc in an acid medium. The arsine then passes from the generator flask through a lead acetate scrubber and into an absorber tube containing silver diethyldithiocarbamate dissolved in pyridine. In the absorber, the arsine reacts with the silver salt to form a soluble red colored complex which is measured colorimetrically at 535nm or 540 nm. | 0.001 | Y | Y | Y |  |  |  | 1/25/2007 4:06:11 PM | 1996-04-12 | 6/3/1998 6:51:34 PM | EMS |  | Concentration | mg/L | Y | (fl. conc.) |  | 7440-38-2 | Metals - Total; | Metals - Total; EMS code: AS-T | CHEMICAL | Total | LAB |  |  |  | 70 | 5ecfdf36-a094-4bb2-9847-3f48c55fe3cc | TRUE | d78cb2ff-9b6f-4d2c-99c0-7013db423b70
Arsenic Total (fl. conc.) | AS-T | mg/L | Arsenic Total | X555 | Metals in water, total, "in-bottle" digestion, ICP-SFMS | The whole water sample collected in a HDPE/Teflon bottle, is de-capped in a Class 100 workstation, acidified to 2% (v/v) HNO3 and 1% (v/v) HCl and recapped. The sample is "in-bottle" digested in a convection oven, set at 60 degrees C for 16 hours. The sample is cooled and introduced to an inductively coupled argon plasma-sector field mass spectrometer (ICP-SFMS) by pneumatic nebulization. Each respective element is measured at a specific mass to charge ratio, m/z value expressed in amu (atomic mass units), and at resolution. LR: Low Resolution ~300, MR: Mid Resolution ~4000 and HR: High a specified instrument Resolution ~10000. Ref: Method number 02-2003, National Laboratory for Environmental Testing, CCIW, Environment Canada, Burlington. Requested April 2003. | 1e-05 | Y | Y | Y |  | 5/20/2003 | 12/6/2023 2:08:00 AM | 2/14/2024 9:05:32 AM | 2004-01-14 |  | UMULLER |  | Concentration | mg/L | Y | (fl. conc.) |  | 7440-38-2 | Metals - Total; | Metals - Total; EMS code: AS-T | CHEMICAL | Total | LAB |  |  |  | 70 | 5ecfdf36-a094-4bb2-9847-3f48c55fe3cc | TRUE | d78cb2ff-9b6f-4d2c-99c0-7013db423b70
Arsenic Total (fl. conc.) | AS-T | mg/L | Arsenic Total | X145 | Dig, ICP | Dig; ICP | 0.05 | Y | Y | Y |  | 3/7/2016 | 9/8/2016 | 1/26/2017 12:01:18 PM | 2016-03-15 |  | RDGIBSON |  | Concentration | mg/L | Y | (fl. conc.) |  | 7440-38-2 | Metals - Total; | Metals - Total; EMS code: AS-T | CHEMICAL | Total | LAB |  |  |  | 70 | 5ecfdf36-a094-4bb2-9847-3f48c55fe3cc | TRUE | d78cb2ff-9b6f-4d2c-99c0-7013db423b70
Arsenic Total (fl. conc.) | AS-T | mg/L | Arsenic Total | X170 | ICP | This code is a catch-all for a large variety of ICP methods including water and also solids digested into solutions as an intermediate result. Different procedures will have greatly different detection limits. (a) For air particulates, preliminary results are reported in mg/L and loading results as mg/dm2/d. (b) For Hi Vol samples preliminiary results are same as reported in mg/L and loading results as ug/m3. (c) Note that for Rain samples there is no filtration nor digestion steps. | 0.04 | Y | Y | Y |  | 3/28/1996 6:03:00 PM | 11/7/2018 | 7/3/2024 12:59:24 PM | 1996-04-12 | 6/3/1998 6:51:34 PM | EMS |  | Concentration | mg/L | Y | (fl. conc.) |  | 7440-38-2 | Metals - Total; | Metals - Total; EMS code: AS-T | CHEMICAL | Total | LAB |  |  |  | 70 | 5ecfdf36-a094-4bb2-9847-3f48c55fe3cc | TRUE | d78cb2ff-9b6f-4d2c-99c0-7013db423b70
Arsenic Total (fl. conc.) | AS-T | mg/L | Arsenic Total | ULTR | Total Metals in Water by ICPMS (Ultra) | Total Metals in Water by ICPMS (Ultra), EPA SW-846 3005A/6020A, MET-TOT-ULTRA-MS-VA This analysis is carried out using procedures adapted from "Standard Methods for the Examination of Water and Wastewater" published by the American Public Health Association, and with procedures adapted from "Test Methods for Evaluating Solid Waste" SW-846 published by the United States Environmental Protection Agency (EPA). The procedures may involve preliminary sample treatment by acid digestion, using either hotblock or microwave oven, or filtration (EPA Method 3005A). Instrumental analysis is by inductively coupled plasma - mass spectrometry (EPA Method 6020A). | 3e-05 | Y | Y | Y |  | 2/1/2017 | 10/26/2019 | 11/13/2019 10:17:12 AM | 2012-07-05 |  | RDGIBSON |  | Concentration | mg/L | Y | (fl. conc.) |  | 7440-38-2 | Metals - Total; | Metals - Total; EMS code: AS-T | CHEMICAL | Total | LAB |  |  |  | 70 | 5ecfdf36-a094-4bb2-9847-3f48c55fe3cc | TRUE | d78cb2ff-9b6f-4d2c-99c0-7013db423b70
Arsenic Total (fl. conc.) | AS-T | mg/L | Arsenic Total | F082 | Aliquot,HNO3/HCL dig,ICPMS | Aliquot microwave digested with 3:1 HNO3/HCL. Analysis by ICPMS. For HiVol samples preliminary result are reported in mg/L and loading results are reported in ug/m3 | 0.0005 | Y | Y | Y |  | 7/26/2005 7:04:00 AM | 8/23/2024 | 8/26/2024 4:53:05 PM | 2000-06-13 | 8/15/2019 11:04:52 AM | NPEPPIN | KATFRASE | Concentration | mg/L | Y | (fl. conc.) |  | 7440-38-2 | Metals - Total; | Metals - Total; EMS code: AS-T | CHEMICAL | Total | LAB |  |  |  | 70 | 5ecfdf36-a094-4bb2-9847-3f48c55fe3cc | TRUE | d78cb2ff-9b6f-4d2c-99c0-7013db423b70
Arsenic Total (fl. conc.) | AS-T | mg/L | Arsenic Total | 0180 | HNO3 Dig:Hydride ICP | HNO3 Dig:Hydride ICP | 0.001 | Y | Y | Y |  |  |  | 10/24/1996 12:12:38 PM | 1996-04-12 | 6/3/1998 6:51:34 PM | EMS |  | Concentration | mg/L | Y | (fl. conc.) |  | 7440-38-2 | Metals - Total; | Metals - Total; EMS code: AS-T | CHEMICAL | Total | LAB |  |  |  | 70 | 5ecfdf36-a094-4bb2-9847-3f48c55fe3cc | TRUE | d78cb2ff-9b6f-4d2c-99c0-7013db423b70
Arsenic Total (fl. conc.) | AS-T | mg/L | Arsenic Total | X270 | HNO3:Hydride:AA | HNO3:Hydride:AA | 0.01 | Y | Y | Y |  |  |  | 10/24/1996 1:51:33 PM | 1996-04-12 | 6/3/1998 6:51:41 PM | EMS |  | Concentration | mg/L | Y | (fl. conc.) |  | 7440-38-2 | Metals - Total; | Metals - Total; EMS code: AS-T | CHEMICAL | Total | LAB |  |  |  | 70 | 5ecfdf36-a094-4bb2-9847-3f48c55fe3cc | TRUE | d78cb2ff-9b6f-4d2c-99c0-7013db423b70
Arsenic Total (fl. conc.) | AS-T | mg/L | Arsenic Total | X071 | FA,HNO3,Hydr.Gen,AA | FA;HNO3;Hydr.Gen;AA | 0.0002 | Y | Y | Y |  |  |  | 8/26/2024 2:41:32 PM | 1996-04-12 | 6/3/1998 6:51:41 PM | EMS |  | Concentration | mg/L | Y | (fl. conc.) |  | 7440-38-2 | Metals - Total; | Metals - Total; EMS code: AS-T | CHEMICAL | Total | LAB |  |  |  | 70 | 5ecfdf36-a094-4bb2-9847-3f48c55fe3cc | TRUE | d78cb2ff-9b6f-4d2c-99c0-7013db423b70
Arsenic Total (fl. conc.) | AS-T | mg/L | Arsenic Total | MWID | Metals in Water by ICPMS (digested) | Metals in Water by ICPMS (digested) Based on EPA 200.8 | 0.0004 | Y | Y | Y |  |  |  | 7/31/2024 1:46:41 PM | 2009-12-24 |  | RDGIBSON |  | Concentration | mg/L | Y | (fl. conc.) |  | 7440-38-2 | Metals - Total; | Metals - Total; EMS code: AS-T | CHEMICAL | Total | LAB |  |  |  | 70 | 5ecfdf36-a094-4bb2-9847-3f48c55fe3cc | TRUE | d78cb2ff-9b6f-4d2c-99c0-7013db423b70
Asulam (fl. conc.) | ASUL | mg/L | Asulam | P015 | Phenoxyacid Herbicides by LC-MS/MS | Phenoxyacid Herbicides by LC-MS/MS | 1e-05 | Y | Y | Y |  | 12/6/2021 | 9/9/2022 | 12/8/2022 12:57:05 PM | 2021-12-09 | 12/9/2021 3:22:12 PM | EMS | EMS | Concentration | mg/L | Y | (fl. conc.) |  | 3337-71-1 | Pesticides; | Pesticides; EMS code: ASUL | CHEMICAL |  | LAB |  |  |  | 2 | 5ecfdf36-a094-4bb2-9847-3f48c55fe3cc | TRUE | d78cb2ff-9b6f-4d2c-99c0-7013db423b70
Atrazine; 2-hydroxy- (fl. conc.) | AT2H | mg/L | Atrazine; 2-hydroxy- | E751 | E751D Pesticides in Water by LC-MS/MS (POS1 List) | E751D Pesticides in Water by LC-MS/MS (POS1 List) (MOECC E3501) | 5e-05 | Y | Y | Y |  | 12/9/2021 | 12/31/2021 | 2/15/2022 9:50:04 AM | 2021-12-14 |  | EMS |  | Concentration | mg/L | Y | (fl. conc.) |  | 2163-68-0 | Pesticides; | Pesticides; EMS code: AT2H | CHEMICAL |  | LAB |  |  |  | 3 | 5ecfdf36-a094-4bb2-9847-3f48c55fe3cc | TRUE | d78cb2ff-9b6f-4d2c-99c0-7013db423b70
Atrazine-desisopropyl (fl. conc.) | ATDP | mg/L | Atrazine-desisopropyl | E751 | E751D Pesticides in Water by LC-MS/MS (POS1 List) | E751D Pesticides in Water by LC-MS/MS (POS1 List) (MOECC E3501) | 5e-05 | Y | Y | Y |  | 12/9/2021 | 12/31/2021 | 2/15/2022 9:50:04 AM | 2021-12-14 |  | EMS |  | Concentration | mg/L | Y | (fl. conc.) |  | 1007-28-9 | Pesticides; | Pesticides; EMS code: ATDP | CHEMICAL |  | LAB |  |  |  | 3 | 5ecfdf36-a094-4bb2-9847-3f48c55fe3cc | TRUE | d78cb2ff-9b6f-4d2c-99c0-7013db423b70
Atrazine + metabolites; Total (fl. conc.) | ATMT | mg/L | Atrazine + metabolites; Total | E751 | E751D Pesticides in Water by LC-MS/MS (POS1 List) | E751D Pesticides in Water by LC-MS/MS (POS1 List) (MOECC E3501) | 0.00051 | Y | Y | Y |  | 12/9/2021 | 12/31/2021 | 2/15/2022 9:50:04 AM | 2021-12-14 |  | EMS |  | Concentration | mg/L | Y | (fl. conc.) |  | 1912-24-9, 6190-65-4,1007-28-9 | Pesticides; | Pesticides; EMS code: ATMT | CHEMICAL | Total | LAB |  |  |  | 3 | 5ecfdf36-a094-4bb2-9847-3f48c55fe3cc | TRUE | d78cb2ff-9b6f-4d2c-99c0-7013db423b70
Atenolol (fl. conc.) | ATNOL | mg/L | Atenolol CAS: 29122-68-7 | XMSP | HPLC and Tri. Quadpole MS/MS | EPA 1694 An aliquot of filtered sample containing 5% organic is injected directly. Each compound is separated by reversed phase HPLC. Analyzed by Electro Spray Ionization MS/MS detection using Triple Quadrupole MS/MS detector. Quantiitation with internal or external standard. |  | Y | Y | Y |  | 5/8/2020 | 6/4/2024 | 8/21/2024 3:32:03 PM | 2022-05-04 |  | EMS |  | Concentration | mg/L | Y | (fl. conc.) |  | 29122-68-7 | Pharmaceuticals and Personal Care Products (PPCP); | Pharmaceuticals and Personal Care Products (PPCP); EMS code: ATNOL | CHEMICAL |  | LAB |  |  |  | 2 | 5ecfdf36-a094-4bb2-9847-3f48c55fe3cc | TRUE | d78cb2ff-9b6f-4d2c-99c0-7013db423b70
Atorvastatin (fl. conc.) | ATOR | mg/L | Atorvastatin CAS: 134523-00-5 | XMSP | HPLC and Tri. Quadpole MS/MS | EPA 1694 An aliquot of filtered sample containing 5% organic is injected directly. Each compound is separated by reversed phase HPLC. Analyzed by Electro Spray Ionization MS/MS detection using Triple Quadrupole MS/MS detector. Quantiitation with internal or external standard. |  | Y | Y | Y |  | 5/8/2020 | 6/4/2024 | 8/21/2024 3:32:03 PM | 2022-05-04 |  | EMS |  | Concentration | mg/L | Y | (fl. conc.) |  | 134523-00-5 | Pharmaceuticals and Personal Care Products (PPCP); | Pharmaceuticals and Personal Care Products (PPCP); EMS code: ATOR | CHEMICAL |  | LAB |  |  |  | 2 | 5ecfdf36-a094-4bb2-9847-3f48c55fe3cc | TRUE | d78cb2ff-9b6f-4d2c-99c0-7013db423b70
Gold Dissolved (fl. conc.) | AU-D | mg/L | Gold Dissolved | F032 | Filt.,Acid,ICPMS | There is no acid digestion required for this analysis. A water sample is collected and preserved in 0.2 percent nitric acid. To analyse the extractable metals the sample is shaken, allowed to sit for at least twenty four hours, and a decanted portion is introduced to the spectrometer. When the dissolved metals are required, the samples must first be filtered through a 0.45 micron cellulose acetate filter paper and then followed by preservation in 0.2 percent nitric acid. It is important to note that different laboratories may have very different detection limits for some variables analyzed by ICPMS. | 0.01 | Y | Y | Y |  | 5/9/2003 9:40:00 AM | 11/26/2015 | 2/18/2016 11:11:17 AM | 1998-06-22 |  | NPEPPIN |  | Concentration | mg/L | Y | (fl. conc.) |  | 7440-57-5 | Metals - Dissolved; | Metals - Dissolved; EMS code: AU-D | CHEMICAL | Dissolved | LAB |  |  |  | 2 | 5ecfdf36-a094-4bb2-9847-3f48c55fe3cc | TRUE | d78cb2ff-9b6f-4d2c-99c0-7013db423b70
Gold Total (fl. conc.) | AU-T | mg/L | Gold Total | F033 | Acid Dig,Centrifuge,ICPMS | For the determination of total recoverable elements in water or waste water, take 100 ml aliquot from a well mixed, acid preserved, sample containing not more than 0.25% (w/v) total solids and transfer to a 250 ml Griffin beaker. (If total solids are greater than 0.25% reduce the size of the aliquot by a proportionate amount). Add 1 ml of conc. nitric acid and 0.5 ml conc. hydrochloric acid. Heat on a hot plate until the volume has been reduced to 15-20ml, ensuring that the sample does not boil. Allow to cool and transfer to a 50 ml volumetric flask. Dilute to volume with ASTM type I water. Centrifuge the sample or allow to stand overnight to separate insoluble material. Prior analysis, pipette 20 ml into a 50 ml volumetric flask and dilute to volume with ASTM type I water. Analysis should be performed within seventy two hours of the completed preparation. Note that different laboratories may have very different field preservation, digestion procedures and detection limits for this method, so these should be documented. | 0.01 | Y | Y | Y |  | 5/8/2003 9:40:00 AM | 9/12/2003 3:16:00 PM | 12/1/2003 5:30:16 PM | 1998-06-22 |  | NPEPPIN |  | Concentration | mg/L | Y | (fl. conc.) |  | 7440-57-5 | Metals - Total; | Metals - Total; EMS code: AU-T | CHEMICAL | Total | LAB |  |  |  | 4 | 5ecfdf36-a094-4bb2-9847-3f48c55fe3cc | TRUE | d78cb2ff-9b6f-4d2c-99c0-7013db423b70
Gold Total (fl. conc.) | AU-T | mg/L | Gold Total | F121 | Acid,ICPMS | Acidified, no digestion, ICPMS |  | Y | Y | Y |  | 4/6/2015 | 12/4/2015 | 2/18/2016 11:11:17 AM | 2002-07-17 |  | UMULLER |  | Concentration | mg/L | Y | (fl. conc.) |  | 7440-57-5 | Metals - Total; | Metals - Total; EMS code: AU-T | CHEMICAL | Total | LAB |  |  |  | 4 | 5ecfdf36-a094-4bb2-9847-3f48c55fe3cc | TRUE | d78cb2ff-9b6f-4d2c-99c0-7013db423b70
Azoxystrobin (fl. conc.) | AZOX | mg/L | Azoxystrobin | E751 | E751D Pesticides in Water by LC-MS/MS (POS1 List) | E751D Pesticides in Water by LC-MS/MS (POS1 List) (MOECC E3501) | 1e-05 | Y | Y | Y |  | 12/9/2021 | 12/31/2021 | 2/15/2022 9:50:04 AM | 2021-12-14 |  | EMS |  | Concentration | mg/L | Y | (fl. conc.) |  | 131860-33-8 | Pesticides; | Pesticides; EMS code: AZOX | CHEMICAL |  | LAB |  |  |  | 3 | 5ecfdf36-a094-4bb2-9847-3f48c55fe3cc | TRUE | d78cb2ff-9b6f-4d2c-99c0-7013db423b70
Boron Dissolved (fl. conc.) | B--D | mg/L | Boron Dissolved | X170 | ICP | This code is a catch-all for a large variety of ICP methods including water and also solids digested into solutions as an intermediate result. Different procedures will have greatly different detection limits. (a) For air particulates, preliminary results are reported in mg/L and loading results as mg/dm2/d. (b) For Hi Vol samples preliminiary results are same as reported in mg/L and loading results as ug/m3. (c) Note that for Rain samples there is no filtration nor digestion steps. | 0.1 | Y | Y | Y |  | 4/11/1996 6:01:00 PM | 10/29/2019 | 6/12/2020 1:21:11 PM | 1996-04-12 | 8/15/2019 11:51:15 AM | EMS | KATFRASE | Concentration | mg/L | Y | (fl. conc.) |  | 7440-42-8 | Metals - Dissolved; | Metals - Dissolved; EMS code: B--D | CHEMICAL | Dissolved | LAB |  |  |  | 24 | 5ecfdf36-a094-4bb2-9847-3f48c55fe3cc | TRUE | d78cb2ff-9b6f-4d2c-99c0-7013db423b70
Boron Dissolved (fl. conc.) | B--D | mg/L | Boron Dissolved | X085 | LF,LA,HNO3,AA | Samples are lab-filtered (0.45 um), and lab-acidified (HNO3); analysis by AA. | 0.01 | Y | Y | Y |  | 9/27/2007 | 9/18/2015 | 10/28/2015 9:54:16 AM | 1996-04-12 | 6/3/1998 6:51:34 PM | EMS |  | Concentration | mg/L | Y | (fl. conc.) |  | 7440-42-8 | Metals - Dissolved; | Metals - Dissolved; EMS code: B--D | CHEMICAL | Dissolved | LAB |  |  |  | 24 | 5ecfdf36-a094-4bb2-9847-3f48c55fe3cc | TRUE | d78cb2ff-9b6f-4d2c-99c0-7013db423b70
Boron Dissolved (fl. conc.) | B--D | mg/L | Boron Dissolved | MWID | Metals in Water by ICPMS (digested) | Metals in Water by ICPMS (digested) Based on EPA 200.8 | 0.1 | Y | Y | Y |  | 10/26/2018 5:20:00 PM | 10/26/2018 5:20:00 PM | 7/31/2024 1:46:41 PM | 2009-12-24 |  | RDGIBSON |  | Concentration | mg/L | Y | (fl. conc.) |  | 7440-42-8 | Metals - Dissolved; | Metals - Dissolved; EMS code: B--D | CHEMICAL | Dissolved | LAB |  |  |  | 24 | 5ecfdf36-a094-4bb2-9847-3f48c55fe3cc | TRUE | d78cb2ff-9b6f-4d2c-99c0-7013db423b70
Boron Dissolved (fl. conc.) | B--D | mg/L | Boron Dissolved | X556 | Metals in water, dissolved, "in-bottle" digestion, ICP-SFMS | The whole water sample is filtered through a 0.45 micron cellulose acetate filter paper and the filtrate is stored in a HDPE/Teflon bottle. The container is de-capped in a Class 100 workstation, acidified to 2% (v/v) HNO3 and 1% (v/v) HCl and recapped. The sample is "in-bottle" digested in a convection oven, set at 60 degrees C for 16 hours. The sample is cooled and introduced to an inductively coupled argon plasma-sector field mass spectrometer (ICP-SFMS) by pneumatic nebulization. Each respective element is measured at a specific mass to charge ratio, m/z value expressed in amu (atomic mass units), and at a specified intrument resolution. LR: Low Resolution ~300, MR: Mid Resolution ~4000 and HR: High Resolution ~10000. Ref: Method number 02-2003, National Laboratory for Environmental Testing, CCIW, Environment Canada, Burlington, Requested April 2003. | 1e-05 | Y | Y | Y |  | 6/11/2003 | 12/6/2023 2:04:00 AM | 2/14/2024 9:05:32 AM | 2004-01-19 |  | UMULLER |  | Concentration | mg/L | Y | (fl. conc.) |  | 7440-42-8 | Metals - Dissolved; | Metals - Dissolved; EMS code: B--D | CHEMICAL | Dissolved | LAB |  |  |  | 24 | 5ecfdf36-a094-4bb2-9847-3f48c55fe3cc | TRUE | d78cb2ff-9b6f-4d2c-99c0-7013db423b70
Boron Dissolved (fl. conc.) | B--D | mg/L | Boron Dissolved | X285 | HNO3 Dig:ICP Analysis | HNO3 Dig:ICP Analysis | 0.1 | Y | Y | Y |  | 1/30/2002 | 11/13/2002 | 2/19/2004 4:22:42 PM | 1996-04-12 | 6/3/1998 6:51:34 PM | EMS |  | Concentration | mg/L | Y | (fl. conc.) |  | 7440-42-8 | Metals - Dissolved; | Metals - Dissolved; EMS code: B--D | CHEMICAL | Dissolved | LAB |  |  |  | 24 | 5ecfdf36-a094-4bb2-9847-3f48c55fe3cc | TRUE | d78cb2ff-9b6f-4d2c-99c0-7013db423b70
Boron Dissolved (fl. conc.) | B--D | mg/L | Boron Dissolved | F032 | Filt.,Acid,ICPMS | There is no acid digestion required for this analysis. A water sample is collected and preserved in 0.2 percent nitric acid. To analyse the extractable metals the sample is shaken, allowed to sit for at least twenty four hours, and a decanted portion is introduced to the spectrometer. When the dissolved metals are required, the samples must first be filtered through a 0.45 micron cellulose acetate filter paper and then followed by preservation in 0.2 percent nitric acid. It is important to note that different laboratories may have very different detection limits for some variables analyzed by ICPMS. | 7e-05 | Y | Y | Y |  | 12/19/1996 8:15:00 AM | 8/26/2024 | 8/26/2024 4:53:05 PM | 1997-01-16 | 4/29/2011 8:48:30 AM | MPAK | RDGIBSON | Concentration | mg/L | Y | (fl. conc.) |  | 7440-42-8 | Metals - Dissolved; | Metals - Dissolved; EMS code: B--D | CHEMICAL | Dissolved | LAB |  |  |  | 24 | 5ecfdf36-a094-4bb2-9847-3f48c55fe3cc | TRUE | d78cb2ff-9b6f-4d2c-99c0-7013db423b70
Boron Dissolved (fl. conc.) | B--D | mg/L | Boron Dissolved | X562 | Dissolved metals: FF, FA, HNO3, HR-ICPMS | Ultra trace metals in water are analyzed by high resolution inductively coupled plasma mass spectrometry (HR-ICPMS), based on US EPA Method 200.8, (Oct. 1999). This procedure is intended for pristine field-filtered acid-preserved water samples. The detection limits (LOR) for this test are based on lab instrumental analysis only, not including filtration. ALS-supplied field filtration equipment does not support these LOR. Therefore, because of the high probability of false positives due to filtration, it is strongly recommended that a filtration blank be analyzed to aid in data interpretation. | 0.005 | Y | Y | Y |  | 6/8/2015 | 10/19/2023 | 11/9/2023 7:41:27 AM | 2015-10-22 |  | RDGIBSON |  | Concentration | mg/L | Y | (fl. conc.) |  | 7440-42-8 | Metals - Dissolved; | Metals - Dissolved; EMS code: B--D | CHEMICAL | Dissolved | LAB |  |  |  | 24 | 5ecfdf36-a094-4bb2-9847-3f48c55fe3cc | TRUE | d78cb2ff-9b6f-4d2c-99c0-7013db423b70
Boron Dissolved (fl. conc.) | B--D | mg/L | Boron Dissolved | EQ01 | EQUIS (mg/L) | EQUIS (mg/L) | 0.01 | N | Y | Y |  |  |  | 10/24/1996 3:16:02 PM | 1996-04-12 | 6/3/1998 6:51:34 PM | EMS |  | Concentration | mg/L | Y | (fl. conc.) |  | 7440-42-8 | Metals - Dissolved; | Metals - Dissolved; EMS code: B--D | CHEMICAL | Dissolved | LAB |  |  |  | 24 | 5ecfdf36-a094-4bb2-9847-3f48c55fe3cc | TRUE | d78cb2ff-9b6f-4d2c-99c0-7013db423b70
Boron Dissolved (fl. conc.) | B--D | mg/L | Boron Dissolved | F068 | HNO3dig,TeflonTube/Autoclave,ICP-MS | This method is applicable to determiniation of dissolved, extractable, and total recoverable metals in ground waters, surface waters, drinking waters, and wastewaters. Dissolved, extractable, and total recoverable sample fractions are acidified to pH <1.5 with analytical grade nitric acid (HNO3) to prevent the metals from adsorbing to the container material or precipitating. Extractable and total recoverable water samples are collected in 250 ml acid washed polyethylene bottles and are preserved with Nitric acid (0.5 ml acid for 100 mLs of sample). All preserved samples are stored at room temperature and can be held for up to 6 months. Unfiltered, un-preserved samples are stored at 4C for no more than 30 days. For dissolved and extractable water fractions, no sample preparation is necessary. Samples are simply poured in autosampler tubes (i.e. 15 ml centrifuge tubes), and placed on the autosampler and analyzed. Samples for total recoverable metals are digested with Nitric acid in special Teflon tubes in an autoclave prior to analyses. | 0.002 | Y | Y | Y |  | 6/1/1999 1:19:00 PM | 2/12/2002 2:08:00 PM | 8/11/2021 12:04:11 PM | 1999-06-28 |  | NPEPPIN |  | Concentration | mg/L | Y | (fl. conc.) |  | 7440-42-8 | Metals - Dissolved; | Metals - Dissolved; EMS code: B--D | CHEMICAL | Dissolved | LAB |  |  |  | 24 | 5ecfdf36-a094-4bb2-9847-3f48c55fe3cc | TRUE | d78cb2ff-9b6f-4d2c-99c0-7013db423b70
Boron Dissolved (fl. conc.) | B--D | mg/L | Boron Dissolved | F039 | Field filt + acid, ICP-AES | Dissolved and extractable water samples are ready for analysis once collected. Total samples are autoclaved with HNO3 and hydrochloric acid (HCI) in capped Teflon vials. Analysis is performed via Inductively Coupled Argon Plasma Atomic Emission Spectrometry (ICP-AES)(simultaneous multielement analysis), Graphite Furnace Atomic Absorption Spectrometry (GF-AAS)(low level analysis) and/or Flame Atomic Absorption Spectrometry (F-AAS). | 0.01 | Y | Y | Y |  | 7/29/1996 6:03:00 PM | 7/5/2019 1:21:00 PM | 5/16/2022 4:21:32 PM | 1997-05-08 | 6/3/1998 6:51:46 PM | MPAK |  | Concentration | mg/L | Y | (fl. conc.) |  | 7440-42-8 | Metals - Dissolved; | Metals - Dissolved; EMS code: B--D | CHEMICAL | Dissolved | LAB |  |  |  | 24 | 5ecfdf36-a094-4bb2-9847-3f48c55fe3cc | TRUE | d78cb2ff-9b6f-4d2c-99c0-7013db423b70
Boron Dissolved (fl. conc.) | B--D | mg/L | Boron Dissolved | MSEA | Metals in Seawater (undigested) by (CRC) ICP-MS | This method describes the multi-elemental determination of trace elements by Collision/Reaction Cell (CRC) ICP-MS. The method measures ions produced by a radio-frequency inductively coupled plasma. Analyte species originating in a liquid are pneumatically nebulized and the resulting aerosol transported by argon gas into the plasma torch. The ions produced are entrained in the plasma gas and extracted, by means of a differentially pumped vacuum interface, into a mass spectrometer. The ions flow through a Collision/Reaction Cell (CRC) where depending on the mode of analysis either the ions passes through the cell unhindered (no gas - classical ICP-MS mode), or collisions/reactions chemistry takes place between the ions and a neutral gas such as hydrogen or helium. Any polyatomic ions which give interference on the analytes are removed. The ions are then sorted according to their mass-to-charge ratios by a quadrupole mass spectrometer. The ions are then sorted according to their mass-to-charge ratios by a quadrupole mass spectrometer. The ions transmitted through the quadrupole are quantified by a channel electron multiplier and the ion information processed by a data handling system. Although most polyatomic interference is removed, any additional interference must be assessed and valid corrections applied or the data flagged to indicate problems. Interference correction must include compensation for background ions contributed by the plasma gas, reagents, and constituents of the sample matrix. Instrument drift as well as suppressions or enhancements of instrument response caused by the sample matrix must be corrected for by the use of internal standards. | 0.0004 | Y | Y | Y |  | 4/12/2023 | 4/29/2024 | 5/16/2024 2:00:14 PM | 2009-09-08 |  | RDGIBSON |  | Concentration | mg/L | Y | (fl. conc.) |  | 7440-42-8 | Metals - Dissolved; | Metals - Dissolved; EMS code: B--D | CHEMICAL | Dissolved | LAB |  |  |  | 24 | 5ecfdf36-a094-4bb2-9847-3f48c55fe3cc | TRUE | d78cb2ff-9b6f-4d2c-99c0-7013db423b70
Boron Dissolved (fl. conc.) | B--D | mg/L | Boron Dissolved | METC | MET-D-NP-CCMS-VA | Ultra trace metals in water are analyzed by CRC ICPMS, based on US EPA Method 6020B (July 2014). This procedure is intended for pristine field-filtered acid-preserved water samples. The detection limits (LOR) for this test are based on lab instrumental analysis only, not including filtration. ALS-supplied field filtration equipment does not support these LOR. Therefore, because of the high probability of false positives due to filtration, it is strongly recommended that a filtration blank be analysed to aid in data interpretation. | 0.005 | Y | Y | Y |  | 4/3/2012 | 8/15/2024 | 8/23/2024 9:50:35 AM | 2019-08-20 |  | KATFRASE |  | Concentration | mg/L | Y | (fl. conc.) |  | 7440-42-8 | Metals - Dissolved; | Metals - Dissolved; EMS code: B--D | CHEMICAL | Dissolved | LAB |  |  |  | 24 | 5ecfdf36-a094-4bb2-9847-3f48c55fe3cc | TRUE | d78cb2ff-9b6f-4d2c-99c0-7013db423b70
Boron Extractable (fl. conc.) | B--E | mg/L | Boron Extractable | F040 | Field Acid, lab filt, ICP-AES | Dissolved and extractable water samples are ready for analysis once collected. Total samples are autoclaved with HNO3 and hydrochloric acid (HCI) in capped Teflon vials. Analysis is performed via Inductively Coupled Argon Plasma Atomic Emission Spectrometry (ICP-AES)(simultaneous multielement analysis), Graphite Furnace Atomic Absorption Spectrometry (GF-AAS)(low level analysis) and/or Flame Atomic Absorption Spectrometry (F-AAS). | 0.01 | Y | Y | Y |  | 8/5/1997 6:06:00 PM | 3/14/2008 | 9/11/2019 8:47:41 AM | 1997-05-08 | 6/3/1998 6:51:46 PM | MPAK |  | Concentration | mg/L | Y | (fl. conc.) |  | 7440-42-8 | Metals - Extractable; | Metals - Extractable; EMS code: B--E | CHEMICAL | Extractable | LAB |  |  |  | 8 | 5ecfdf36-a094-4bb2-9847-3f48c55fe3cc | TRUE | d78cb2ff-9b6f-4d2c-99c0-7013db423b70
Boron Extractable (fl. conc.) | B--E | mg/L | Boron Extractable | F069 | SEM extr,6N HCl,ICP/OES | 6.0 N Hydrochloric acid (HCI) is added to an aliquot of the sediment sample. The extract produced from the addition of the acid is then analyzed for simultaneously extracted metals (SEM) using inductively coupled plasma - optical emission spectrophotometry. The detection limits depend on the metal parameters in question and the instrumentation used. | 0.1 | Y | Y | Y |  | 3/26/2012 3:01:00 AM | 3/26/2012 3:01:00 AM | 11/25/2021 1:50:15 PM | 1999-07-09 |  | NPEPPIN |  | Concentration | mg/L | Y | (fl. conc.) |  | 7440-42-8 | Metals - Extractable; | Metals - Extractable; EMS code: B--E | CHEMICAL | Extractable | LAB |  |  |  | 8 | 5ecfdf36-a094-4bb2-9847-3f48c55fe3cc | TRUE | d78cb2ff-9b6f-4d2c-99c0-7013db423b70
Boron Extractable (fl. conc.) | B--E | mg/L | Boron Extractable | X553 | Metals in water, extractable, ICP-SFMS | The whole water sample is collected in a HDPE/Teflon bottle. In a Class 100 workstation it is preserved with concentrated Nitric Acid at concentration of 0.2 percent (v/v). The acid preservative extracts the metals from material in the sample and a decanted portion is introduced directly to an inductively coupled argon plasma-sector field mass spectrometer (ICP-SFMS) by pneumatic nebulization. Each respective element is measured at a specific mass to charge ratio, m/z value expressed in amu (atomic mass units), and at a specified instrument resolution. LR: Low Resolution ~300, MR: Mid Resolution ~4000 and HR: High Resolution ~10000. Ref: Method number 02-2061, National Laboratory for Environmental Testing, CCIW, Environment Canada, Burlington. Requested April 2003. | 0.0005 | Y | Y | Y |  | 5/22/2003 | 9/21/2007 | 11/28/2023 2:11:53 PM | 2004-01-19 |  | UMULLER |  | Concentration | mg/L | Y | (fl. conc.) |  | 7440-42-8 | Metals - Extractable; | Metals - Extractable; EMS code: B--E | CHEMICAL | Extractable | LAB |  |  |  | 8 | 5ecfdf36-a094-4bb2-9847-3f48c55fe3cc | TRUE | d78cb2ff-9b6f-4d2c-99c0-7013db423b70
Boron Extractable (fl. conc.) | B--E | mg/L | Boron Extractable | F047 | 24hr HNO3 dil'n,ICP-MS | There is no acid digestion required for this analysis. A water sample is collected and preserved in 0.2 percent nitric acid. To analyse the extractable metals the sample is shaken, allowed to sit for at least twenty four hours, and a decanted portion is introduced to the spectrometer. When the dissolved metals are required, the samples must first be filtered through a 0.45 micron cellulose acetate filter paper and then followed by preservation in 0.2 percent nitric acid. It is important to note that different laboratories may have very different detection limits for some variables analyzed by ICP/MS. | 7e-05 | Y | Y | Y |  | 4/16/1998 10:21:00 AM | 12/13/2011 12:02:00 PM | 9/11/2019 8:46:17 AM | 1997-10-20 | 6/3/1998 6:51:47 PM | NPEPPIN |  | Concentration | mg/L | Y | (fl. conc.) |  | 7440-42-8 | Metals - Extractable; | Metals - Extractable; EMS code: B--E | CHEMICAL | Extractable | LAB |  |  |  | 8 | 5ecfdf36-a094-4bb2-9847-3f48c55fe3cc | TRUE | d78cb2ff-9b6f-4d2c-99c0-7013db423b70
Boron; soluble ion content (fl. conc.) | B--S | mg/L | Boron; soluble ion content | E6010B | EPA 6010B/CSSS 15 | See CSSS CH15/EPA 6010B/AER D50. INDUCTIVELY COUPLED PLASMA-ATOMIC EMISSION SPECTROMETRY See EPA 6010B and CSSS Ch. 15. https://www.epa.gov/sites/default/files/documents/6010b.pdf | 0.25 | Y | Y | Y |  |  |  |  | 2024-01-30 |  | EMS |  | Concentration | mg/L | Y | (fl. conc.) |  |  | Metals - Soluble; | Metals - Soluble; EMS code: B--S | CHEMICAL |  | LAB |  |  |  | 2 | 5ecfdf36-a094-4bb2-9847-3f48c55fe3cc | TRUE | d78cb2ff-9b6f-4d2c-99c0-7013db423b70
Boron Total (fl. conc.) | B--T | mg/L | Boron Total | X285 | HNO3 Dig:ICP Analysis | HNO3 Dig:ICP Analysis | 0.008 | Y | Y | Y |  | 8/10/1993 | 9/12/2003 3:16:00 PM | 4/30/2004 1:54:38 PM | 1996-04-12 | 6/3/1998 6:51:42 PM | EMS |  | Concentration | mg/L | Y | (fl. conc.) |  | 7440-42-8 | Metals - Total; | Metals - Total; EMS code: B--T | CHEMICAL | Total | LAB |  |  |  | 38 | 5ecfdf36-a094-4bb2-9847-3f48c55fe3cc | TRUE | d78cb2ff-9b6f-4d2c-99c0-7013db423b70
Boron Total (fl. conc.) | B--T | mg/L | Boron Total | 0042 | GI HNO3 Dig: ICP | Sample aliquot taken from unfiltered unpreserved General Ions bottle; HNO3 digestion; ICP analysis. | 0.04 | Y | Y | Y |  | 9/20/1996 | 7/5/2019 3:21:00 PM | 7/12/2019 6:49:13 PM | 1996-04-12 | 6/3/1998 6:51:34 PM | EMS |  | Concentration | mg/L | Y | (fl. conc.) |  | 7440-42-8 | Metals - Total; | Metals - Total; EMS code: B--T | CHEMICAL | Total | LAB |  |  |  | 38 | 5ecfdf36-a094-4bb2-9847-3f48c55fe3cc | TRUE | d78cb2ff-9b6f-4d2c-99c0-7013db423b70
Boron Total (fl. conc.) | B--T | mg/L | Boron Total | METN | MET-T-NP-CCMS-VA | Ultra trace metals in water are analyzed by CRC ICPMS, based on US EPA Method 6020B (July 2014). The detection limits provided can only be met for undigested samples. This procedure is intended for colorless, non-turbid, acid-preserved water samples (i.e. pristine water samples), having turbidity < 1 NTU and no odor. Where turbidity exceeds 1 NTU, and/or the sample is colored and has an odor, results may be biased low compared to true Total Metals concentrations. ALS recommends that turbidity analysis be requested on samples submitted for this test to aid with interpretation of results. Where turbidity is <1NTU, undigested metals are equivalent to total metals concentrations. | 0.005 | Y | Y | Y |  | 4/3/2012 | 8/19/2024 | 8/26/2024 1:03:06 PM | 2019-08-20 |  | KATFRASE |  | Concentration | mg/L | Y | (fl. conc.) |  | 7440-42-8 | Metals - Total; | Metals - Total; EMS code: B--T | CHEMICAL | Total | LAB |  |  |  | 38 | 5ecfdf36-a094-4bb2-9847-3f48c55fe3cc | TRUE | d78cb2ff-9b6f-4d2c-99c0-7013db423b70
Boron Total (fl. conc.) | B--T | mg/L | Boron Total | F068 | HNO3dig,TeflonTube/Autoclave,ICP-MS | This method is applicable to determiniation of dissolved, extractable, and total recoverable metals in ground waters, surface waters, drinking waters, and wastewaters. Dissolved, extractable, and total recoverable sample fractions are acidified to pH <1.5 with analytical grade nitric acid (HNO3) to prevent the metals from adsorbing to the container material or precipitating. Extractable and total recoverable water samples are collected in 250 ml acid washed polyethylene bottles and are preserved with Nitric acid (0.5 ml acid for 100 mLs of sample). All preserved samples are stored at room temperature and can be held for up to 6 months. Unfiltered, un-preserved samples are stored at 4C for no more than 30 days. For dissolved and extractable water fractions, no sample preparation is necessary. Samples are simply poured in autosampler tubes (i.e. 15 ml centrifuge tubes), and placed on the autosampler and analyzed. Samples for total recoverable metals are digested with Nitric acid in special Teflon tubes in an autoclave prior to analyses. | 0.002 | Y | Y | Y |  | 6/1/1999 1:23:00 PM | 4/21/2004 7:34:00 PM | 7/30/2024 6:32:12 AM | 1999-06-28 |  | NPEPPIN |  | Concentration | mg/L | Y | (fl. conc.) |  | 7440-42-8 | Metals - Total; | Metals - Total; EMS code: B--T | CHEMICAL | Total | LAB |  |  |  | 38 | 5ecfdf36-a094-4bb2-9847-3f48c55fe3cc | TRUE | d78cb2ff-9b6f-4d2c-99c0-7013db423b70
Boron Total (fl. conc.) | B--T | mg/L | Boron Total | X555 | Metals in water, total, "in-bottle" digestion, ICP-SFMS | The whole water sample collected in a HDPE/Teflon bottle, is de-capped in a Class 100 workstation, acidified to 2% (v/v) HNO3 and 1% (v/v) HCl and recapped. The sample is "in-bottle" digested in a convection oven, set at 60 degrees C for 16 hours. The sample is cooled and introduced to an inductively coupled argon plasma-sector field mass spectrometer (ICP-SFMS) by pneumatic nebulization. Each respective element is measured at a specific mass to charge ratio, m/z value expressed in amu (atomic mass units), and at resolution. LR: Low Resolution ~300, MR: Mid Resolution ~4000 and HR: High a specified instrument Resolution ~10000. Ref: Method number 02-2003, National Laboratory for Environmental Testing, CCIW, Environment Canada, Burlington. Requested April 2003. | 0.0005 | Y | Y | Y |  | 5/20/2003 | 12/6/2023 2:08:00 AM | 2/14/2024 9:05:32 AM | 2004-01-14 |  | UMULLER |  | Concentration | mg/L | Y | (fl. conc.) |  | 7440-42-8 | Metals - Total; | Metals - Total; EMS code: B--T | CHEMICAL | Total | LAB |  |  |  | 38 | 5ecfdf36-a094-4bb2-9847-3f48c55fe3cc | TRUE | d78cb2ff-9b6f-4d2c-99c0-7013db423b70
Boron Total (fl. conc.) | B--T | mg/L | Boron Total | X561 | Total metals: FA, HNO3, HR-ICPMS (No Prep)Prep) | Ultra trace metals in water are analyzed by high resolution inductively coupled plasma mass spectrometry (HR-ICPMS), modified from US EPA 200.8, (Revision 5.5). The detection limits provided can only be met for undigested samples. This procedure is intended for colorless, non-turbid, acid-preserved water samples (i.e. pristine water samples), having turbidity < 1 NTU and no odor. Where turbidity exceeds 1 NTU, and/or the sample is colored and has an odor, results may be biased low compared to true Total Metals concentrations. ALS recommends that turbidity analysis be requested on samples submitted for this test to aid with interpretation of results. | 0.005 | Y | Y | Y |  | 6/8/2015 | 10/5/2023 | 1/31/2024 2:37:41 PM | 2015-10-22 |  | RDGIBSON |  | Concentration | mg/L | Y | (fl. conc.) |  | 7440-42-8 | Metals - Total; | Metals - Total; EMS code: B--T | CHEMICAL | Total | LAB |  |  |  | 38 | 5ecfdf36-a094-4bb2-9847-3f48c55fe3cc | TRUE | d78cb2ff-9b6f-4d2c-99c0-7013db423b70
Boron Total (fl. conc.) | B--T | mg/L | Boron Total | X145 | Dig, ICP | Dig; ICP | 0.1 | Y | Y | Y |  |  |  | 5/11/1998 5:23:28 AM | 1996-04-12 | 6/3/1998 6:51:45 PM | EMS |  | Concentration | mg/L | Y | (fl. conc.) |  | 7440-42-8 | Metals - Total; | Metals - Total; EMS code: B--T | CHEMICAL | Total | LAB |  |  |  | 38 | 5ecfdf36-a094-4bb2-9847-3f48c55fe3cc | TRUE | d78cb2ff-9b6f-4d2c-99c0-7013db423b70
Boron Total (fl. conc.) | B--T | mg/L | Boron Total | F048 | Acid dig,conc'n,nebul.,ICP-OES | This method provides an automated procedure for the Inductively Coupled Argon Plasma Optical Emission Spectrophotometric (ICP-OES) determination and quantitation of trace amounts of metals in surface, ground and precipitation waters after a manual acid digestion and concentration procedure and ultrasonic nebulisation. Organically-bound metals and metal complexes are converted to metal ions by digestion with nitric acid [method details says HCl]. To increase the signal detected by the ICP, the samples are concentrated 10 times. The liquid sample is pumped onto the piezoelectric transducer, where the ultrasonic action efficiently converts it to a fine, dense aerosol. The nebulizer carrier gas flow then transports the wet aerosol through a heated U-tube, where the solvent is vaporized. Subsequently, most of the solvent vapour is removed from the aerosol stream by passing the stream through a chilled condenser. The result is a dry, analyte-laden aerosol which is introduced to the plasma. There, the high temperature desolvates the aerosol and dissociates the sample material into individual atoms and ions, which are excited to emit light at wave lengths characteristic of the elements present. Dissolved samples are field filtered through 0.45 micron cellulose acetate filter prior to acid preservation. Samples for extractable analysis are acidified with 2 mL concentrated HNO3 per litre and allowed to stand a minimum of 24 hours before analysis. Clients providing these samples are advised to preserve samples at the collection site. | 0.1 | Y | Y | Y |  |  |  | 7/6/2001 11:10:09 AM | 1998-11-13 |  | NPEPPIN |  | Concentration | mg/L | Y | (fl. conc.) |  | 7440-42-8 | Metals - Total; | Metals - Total; EMS code: B--T | CHEMICAL | Total | LAB |  |  |  | 38 | 5ecfdf36-a094-4bb2-9847-3f48c55fe3cc | TRUE | d78cb2ff-9b6f-4d2c-99c0-7013db423b70
Boron Total (fl. conc.) | B--T | mg/L | Boron Total | EQ01 | EQUIS (mg/L) | EQUIS (mg/L) | 0.01 | N | Y | Y |  |  |  | 10/22/1996 10:05:42 PM | 1996-04-12 | 6/3/1998 6:51:34 PM | EMS |  | Concentration | mg/L | Y | (fl. conc.) |  | 7440-42-8 | Metals - Total; | Metals - Total; EMS code: B--T | CHEMICAL | Total | LAB |  |  |  | 38 | 5ecfdf36-a094-4bb2-9847-3f48c55fe3cc | TRUE | d78cb2ff-9b6f-4d2c-99c0-7013db423b70
Boron Total (fl. conc.) | B--T | mg/L | Boron Total | X349 | FA:HNO3:ICP | Samples are field-acidified with HNO3; HNO3 digestion; analysis by ICP/AES. | 0.008 | Y | Y | Y |  |  |  | 10/30/2014 8:31:17 AM | 1998-05-22 | 6/3/1998 6:51:49 PM | NPEPPIN |  | Concentration | mg/L | Y | (fl. conc.) |  | 7440-42-8 | Metals - Total; | Metals - Total; EMS code: B--T | CHEMICAL | Total | LAB |  |  |  | 38 | 5ecfdf36-a094-4bb2-9847-3f48c55fe3cc | TRUE | d78cb2ff-9b6f-4d2c-99c0-7013db423b70
Boron Total (fl. conc.) | B--T | mg/L | Boron Total | 1349 | Tot Metals in Seawater by CRC ICPMS (BC) | Tot Metals in Seawater by CRC ICPMS (BC) | 0.3 | Y | Y | Y |  | 8/16/2019 | 12/5/2021 | 12/13/2021 12:34:16 PM | 2019-09-30 |  | KATFRASE |  | Concentration | mg/L | Y | (fl. conc.) |  | 7440-42-8 | Metals - Total; | Metals - Total; EMS code: B--T | CHEMICAL | Total | LAB |  |  |  | 38 | 5ecfdf36-a094-4bb2-9847-3f48c55fe3cc | TRUE | d78cb2ff-9b6f-4d2c-99c0-7013db423b70
Boron Total (fl. conc.) | B--T | mg/L | Boron Total | F033 | Acid Dig,Centrifuge,ICPMS | For the determination of total recoverable elements in water or waste water, take 100 ml aliquot from a well mixed, acid preserved, sample containing not more than 0.25% (w/v) total solids and transfer to a 250 ml Griffin beaker. (If total solids are greater than 0.25% reduce the size of the aliquot by a proportionate amount). Add 1 ml of conc. nitric acid and 0.5 ml conc. hydrochloric acid. Heat on a hot plate until the volume has been reduced to 15-20ml, ensuring that the sample does not boil. Allow to cool and transfer to a 50 ml volumetric flask. Dilute to volume with ASTM type I water. Centrifuge the sample or allow to stand overnight to separate insoluble material. Prior analysis, pipette 20 ml into a 50 ml volumetric flask and dilute to volume with ASTM type I water. Analysis should be performed within seventy two hours of the completed preparation. Note that different laboratories may have very different field preservation, digestion procedures and detection limits for this method, so these should be documented. | 0.001 | Y | Y | Y |  | 12/16/1996 7:35:00 AM | 8/22/2024 3:24:00 AM | 8/25/2024 9:47:36 PM | 1997-01-16 | 6/3/1998 6:51:46 PM | MPAK |  | Concentration | mg/L | Y | (fl. conc.) |  | 7440-42-8 | Metals - Total; | Metals - Total; EMS code: B--T | CHEMICAL | Total | LAB |  |  |  | 38 | 5ecfdf36-a094-4bb2-9847-3f48c55fe3cc | TRUE | d78cb2ff-9b6f-4d2c-99c0-7013db423b70
Boron Total (fl. conc.) | B--T | mg/L | Boron Total | X170 | ICP | This code is a catch-all for a large variety of ICP methods including water and also solids digested into solutions as an intermediate result. Different procedures will have greatly different detection limits. (a) For air particulates, preliminary results are reported in mg/L and loading results as mg/dm2/d. (b) For Hi Vol samples preliminiary results are same as reported in mg/L and loading results as ug/m3. (c) Note that for Rain samples there is no filtration nor digestion steps. | 0.1 | Y | Y | Y |  | 3/28/1996 6:03:00 PM | 11/7/2018 | 10/24/2022 10:58:25 AM | 1996-04-12 | 8/15/2019 11:51:53 AM | EMS | KATFRASE | Concentration | mg/L | Y | (fl. conc.) |  | 7440-42-8 | Metals - Total; | Metals - Total; EMS code: B--T | CHEMICAL | Total | LAB |  |  |  | 38 | 5ecfdf36-a094-4bb2-9847-3f48c55fe3cc | TRUE | d78cb2ff-9b6f-4d2c-99c0-7013db423b70
Boron Total (fl. conc.) | B--T | mg/L | Boron Total | F082 | Aliquot,HNO3/HCL dig,ICPMS | Aliquot microwave digested with 3:1 HNO3/HCL. Analysis by ICPMS. For HiVol samples preliminary result are reported in mg/L and loading results are reported in ug/m3 |  | Y | Y | Y |  | 1/24/2011 | 8/23/2024 | 8/26/2024 4:53:05 PM | 2000-06-13 |  | NPEPPIN |  | Concentration | mg/L | Y | (fl. conc.) |  | 7440-42-8 | Metals - Total; | Metals - Total; EMS code: B--T | CHEMICAL | Total | LAB |  |  |  | 38 | 5ecfdf36-a094-4bb2-9847-3f48c55fe3cc | TRUE | d78cb2ff-9b6f-4d2c-99c0-7013db423b70
Boron Total (fl. conc.) | B--T | mg/L | Boron Total | MSEA | Metals in Seawater (undigested) by (CRC) ICP-MS | This method describes the multi-elemental determination of trace elements by Collision/Reaction Cell (CRC) ICP-MS. The method measures ions produced by a radio-frequency inductively coupled plasma. Analyte species originating in a liquid are pneumatically nebulized and the resulting aerosol transported by argon gas into the plasma torch. The ions produced are entrained in the plasma gas and extracted, by means of a differentially pumped vacuum interface, into a mass spectrometer. The ions flow through a Collision/Reaction Cell (CRC) where depending on the mode of analysis either the ions passes through the cell unhindered (no gas - classical ICP-MS mode), or collisions/reactions chemistry takes place between the ions and a neutral gas such as hydrogen or helium. Any polyatomic ions which give interference on the analytes are removed. The ions are then sorted according to their mass-to-charge ratios by a quadrupole mass spectrometer. The ions are then sorted according to their mass-to-charge ratios by a quadrupole mass spectrometer. The ions transmitted through the quadrupole are quantified by a channel electron multiplier and the ion information processed by a data handling system. Although most polyatomic interference is removed, any additional interference must be assessed and valid corrections applied or the data flagged to indicate problems. Interference correction must include compensation for background ions contributed by the plasma gas, reagents, and constituents of the sample matrix. Instrument drift as well as suppressions or enhancements of instrument response caused by the sample matrix must be corrected for by the use of internal standards. | 0.0004 | Y | Y | Y |  | 8/12/2009 12:08:00 AM | 4/29/2024 | 6/7/2024 10:03:16 AM | 2009-09-08 |  | RDGIBSON |  | Concentration | mg/L | Y | (fl. conc.) |  | 7440-42-8 | Metals - Total; | Metals - Total; EMS code: B--T | CHEMICAL | Total | LAB |  |  |  | 38 | 5ecfdf36-a094-4bb2-9847-3f48c55fe3cc | TRUE | d78cb2ff-9b6f-4d2c-99c0-7013db423b70
Boron Total (fl. conc.) | B--T | mg/L | Boron Total | F121 | Acid,ICPMS | Acidified, no digestion, ICPMS | 0.05 | Y | Y | Y |  | 3/12/2010 7:57:00 PM | 8/15/2024 9:10:00 PM | 8/26/2024 8:06:03 AM | 2002-07-17 | 7/16/2012 3:25:39 PM | UMULLER | RDGIBSON | Concentration | mg/L | Y | (fl. conc.) |  | 7440-42-8 | Metals - Total; | Metals - Total; EMS code: B--T | CHEMICAL | Total | LAB |  |  |  | 38 | 5ecfdf36-a094-4bb2-9847-3f48c55fe3cc | TRUE | d78cb2ff-9b6f-4d2c-99c0-7013db423b70
Boron Total (fl. conc.) | B--T | mg/L | Boron Total | MWID | Metals in Water by ICPMS (digested) | Metals in Water by ICPMS (digested) Based on EPA 200.8 | 0.1 | Y | Y | Y |  |  |  | 7/31/2024 1:46:41 PM | 2009-12-24 |  | RDGIBSON |  | Concentration | mg/L | Y | (fl. conc.) |  | 7440-42-8 | Metals - Total; | Metals - Total; EMS code: B--T | CHEMICAL | Total | LAB |  |  |  | 38 | 5ecfdf36-a094-4bb2-9847-3f48c55fe3cc | TRUE | d78cb2ff-9b6f-4d2c-99c0-7013db423b70
Boron Total (fl. conc.) | B--T | mg/L | Boron Total | TCLP | Toxicity Characteristic Leaching Procedure | The TCLP procedure is designed to simulate the climatic leaching action | 0.1 | Y | Y | Y |  | 12/8/2009 7:49:00 PM | 9/28/2011 5:53:00 PM | 8/24/2016 2:59:13 PM | 2009-03-06 |  | JCHUDAK |  | Concentration | mg/L | Y | (fl. conc.) |  | 7440-42-8 | Metals - Total; | Metals - Total; EMS code: B--T | CHEMICAL | Total | LAB |  |  |  | 38 | 5ecfdf36-a094-4bb2-9847-3f48c55fe3cc | TRUE | d78cb2ff-9b6f-4d2c-99c0-7013db423b70
Boron Total (fl. conc.) | B--T | mg/L | Boron Total | F038 | HNO3/HCl dig,ICP-AES | Dissolved and extractable water samples are ready for analysis once collected. Total samples are autoclaved with HNO3 and hydrochloric acid (HCI) in capped Teflon vials. Analysis is performed via Inductively Coupled Argon Plasma Atomic Emission Spectrometry (ICP-AES)(simultaneous multielement analysis), Graphite Furnace Atomic Absorption Spectrometry (GF-AAS) (low level analysis) and/or Flame Atomic Absorption Spectrometry (F-AAS). | 0.01 | Y | Y | Y |  | 8/1/1996 6:04:00 PM | 6/25/2010 3:15:00 PM | 9/11/2019 8:47:42 AM | 1997-05-08 | 6/3/1998 6:51:46 PM | MPAK |  | Concentration | mg/L | Y | (fl. conc.) |  | 7440-42-8 | Metals - Total; | Metals - Total; EMS code: B--T | CHEMICAL | Total | LAB |  |  |  | 38 | 5ecfdf36-a094-4bb2-9847-3f48c55fe3cc | TRUE | d78cb2ff-9b6f-4d2c-99c0-7013db423b70
Bromomethane (fl. conc.) | B002 | mg/L | Bromomethane | MS01 | Purge&Trap GC/MS (VOC-W) | Purge&Trap GC/MS (VOC-W) | 2.4 | Y | Y | Y |  | 10/8/2004 | 7/26/2012 7:12:00 AM | 9/26/2012 1:07:08 PM | 1996-04-12 | 3/18/2003 2:49:40 PM | EMS | UMULLER | Concentration | mg/L | Y | (fl. conc.) |  | 74-83-9 | Volatile Organic Compounds (VOCs); | Volatile Organic Compounds (VOCs); EMS code: B002 | CHEMICAL |  | LAB |  |  |  | 4 | 5ecfdf36-a094-4bb2-9847-3f48c55fe3cc | TRUE | d78cb2ff-9b6f-4d2c-99c0-7013db423b70
Bromomethane (fl. conc.) | B002 | mg/L | Bromomethane | MS04 | Static Headspace GC/MS (Water) | (Water) A static headspace procedure is used as a means of driving the analytes out of the matrix into a headspace. Once equilibrium is achieved, a fixed volume of headspeace is taken for subsequent determination by Gas Chromatography - Mass Spectroscopy (GC/MS) using Selected Ion Monitoring. | 0.001 | Y | Y | Y |  | 8/13/2009 | 6/28/2024 12:29:00 AM | 7/9/2024 3:31:02 PM | 2009-12-18 |  | RDGIBSON |  | Concentration | mg/L | Y | (fl. conc.) |  | 74-83-9 | Volatile Organic Compounds (VOCs); | Volatile Organic Compounds (VOCs); EMS code: B002 | CHEMICAL |  | LAB |  |  |  | 4 | 5ecfdf36-a094-4bb2-9847-3f48c55fe3cc | TRUE | d78cb2ff-9b6f-4d2c-99c0-7013db423b70
Bromobenzene (fl. conc.) | B005 | mg/L | Bromobenzene | MS04 | Static Headspace GC/MS (Water) | (Water) A static headspace procedure is used as a means of driving the analytes out of the matrix into a headspace. Once equilibrium is achieved, a fixed volume of headspeace is taken for subsequent determination by Gas Chromatography - Mass Spectroscopy (GC/MS) using Selected Ion Monitoring. | 0.002 | Y | Y | Y |  | 10/5/2019 2:07:00 AM | 6/28/2024 12:29:00 AM | 7/9/2024 3:31:02 PM | 2021-04-07 |  | RDGIBSON |  | Concentration | mg/L | Y | (fl. conc.) |  | 108-86-1 | Volatile Organic Compounds (VOCs); | Volatile Organic Compounds (VOCs); EMS code: B005 | CHEMICAL |  | LAB |  |  |  | 2 | 5ecfdf36-a094-4bb2-9847-3f48c55fe3cc | TRUE | d78cb2ff-9b6f-4d2c-99c0-7013db423b70
4-Bromofluorobenzene (fl. conc.) | B006 | mg/L | 4-Bromofluorobenzene | E611 | E611S: EPA 8260D (mod) | E611S: Dimethyl selenide and dimethyl diselenide are analyzed by static headspace GC-MS. Samples are prepared in headspace vials and are heated and agitated on the headspace autosampler; causing VOCs to partition between the aqueous phase and the headspace in accordance with Henry`s law. | 0.001 | Y | Y | Y |  |  |  |  | 2024-01-15 | 1/15/2024 2:17:10 PM | EMS | EMS | Concentration | mg/L | Y | (fl. conc.) |  | 460-00-4 | Organics; | Organics; EMS code: B006 | CHEMICAL |  | LAB |  |  |  | 6 | 5ecfdf36-a094-4bb2-9847-3f48c55fe3cc | TRUE | d78cb2ff-9b6f-4d2c-99c0-7013db423b70
4-Bromofluorobenzene (fl. conc.) | B006 | mg/L | 4-Bromofluorobenzene | 8260D | EPA 8260D (mod) | EPA 8260D (mod) VOLATILE ORGANIC COMPOUNDS BY GAS CHROMATOGRAPHY/MASS SPECTROMETRY This method is used to determine volatile organic compounds (VOCs) in a variety of solid waste matrices. | 0.005 | Y | Y | Y |  |  |  |  | 2024-01-24 |  | RDGIBSON |  | Concentration | mg/L | Y | (fl. conc.) |  | 460-00-4 | Organics; | Organics; EMS code: B006 | CHEMICAL |  | LAB |  |  |  | 6 | 5ecfdf36-a094-4bb2-9847-3f48c55fe3cc | TRUE | d78cb2ff-9b6f-4d2c-99c0-7013db423b70
4-Bromofluorobenzene (fl. conc.) | B006 | mg/L | 4-Bromofluorobenzene | MS01 | Purge&Trap GC/MS (VOC-W) | Purge&Trap GC/MS (VOC-W) |  | Y | Y | Y |  | 1/15/2007 4:50:00 PM | 6/4/2024 10:24:00 AM | 6/13/2024 5:01:27 PM | 2003-06-17 |  | UMULLER |  | Concentration | mg/L | Y | (fl. conc.) |  | 460-00-4 | Organics; | Organics; EMS code: B006 | CHEMICAL |  | LAB |  |  |  | 6 | 5ecfdf36-a094-4bb2-9847-3f48c55fe3cc | TRUE | d78cb2ff-9b6f-4d2c-99c0-7013db423b70
Bromophos (fl. conc.) | B007 | mg/L | Bromophos | ZN01 | DCM+Ac.Extr:GC/MS | DCM+Ac.Extr:GC/MS | 0.0001 | Y | Y | Y |  | 10/3/2002 | 3/29/2012 10:15:00 PM | 5/3/2012 9:27:49 AM | 1996-04-12 | 11/16/1999 4:06:27 PM | EMS | NPEPPIN | Concentration | mg/L | Y | (fl. conc.) |  | 2104-96-3 | Pesticides; | Pesticides; EMS code: B007 | CHEMICAL |  | LAB |  |  |  | 2 | 5ecfdf36-a094-4bb2-9847-3f48c55fe3cc | TRUE | d78cb2ff-9b6f-4d2c-99c0-7013db423b70
Bromophos Ethyl (fl. conc.) | B008 | mg/L | Bromophos Ethyl | ZN01 | DCM+Ac.Extr:GC/MS | DCM+Ac.Extr:GC/MS | 0.0003 | Y | Y | Y |  | 7/29/2005 7:10:00 AM | 3/29/2012 10:15:00 PM | 5/3/2012 9:27:49 AM | 1996-04-12 | 11/16/1999 4:06:27 PM | EMS | NPEPPIN | Concentration | mg/L | Y | (fl. conc.) |  | 4824-78-6 | Pesticides; | Pesticides; EMS code: B008 | CHEMICAL |  | LAB |  |  |  | 2 | 5ecfdf36-a094-4bb2-9847-3f48c55fe3cc | TRUE | d78cb2ff-9b6f-4d2c-99c0-7013db423b70
Bromoxynil (fl. conc.) | B009 | mg/L | Bromoxynil | P015 | Phenoxyacid Herbicides by LC-MS/MS | Phenoxyacid Herbicides by LC-MS/MS | 0.5 | Y | Y | Y |  | 10/9/2019 | 9/9/2022 | 12/8/2022 12:57:05 PM | 2019-10-17 |  | KATFRASE |  | Concentration | mg/L | Y | (fl. conc.) |  | 1689-84-5 | Pesticides; | Pesticides; EMS code: B009 | CHEMICAL |  | LAB |  |  |  | 4 | 5ecfdf36-a094-4bb2-9847-3f48c55fe3cc | TRUE | d78cb2ff-9b6f-4d2c-99c0-7013db423b70
Bromoxynil (fl. conc.) | B009 | mg/L | Bromoxynil | AEWA | H2SO4 acid,CHCl2 extr.florisil. GC/MS | Effluent and water samples are acidified with Sulphuric Acid and extracted with Dichloromethane. After concentration, the extract is methylated using ethereal Diazomethane. Extracts are cleaned up as required using Florisil. The extracts are analyzed for Acid Extractable Herbicides using GC/MS. | 0.0002 | Y | Y | Y |  | 6/16/2003 | 7/29/2005 7:10:00 AM | 6/2/2009 12:00:57 PM | 1998-11-17 |  | NPEPPIN |  | Concentration | mg/L | Y | (fl. conc.) |  | 1689-84-5 | Pesticides; | Pesticides; EMS code: B009 | CHEMICAL |  | LAB |  |  |  | 4 | 5ecfdf36-a094-4bb2-9847-3f48c55fe3cc | TRUE | d78cb2ff-9b6f-4d2c-99c0-7013db423b70
Bromodichloromethane (fl. conc.) | B012 | mg/L | Bromodichloromethane | E611 | E611S: EPA 8260D (mod) | E611S: Dimethyl selenide and dimethyl diselenide are analyzed by static headspace GC-MS. Samples are prepared in headspace vials and are heated and agitated on the headspace autosampler; causing VOCs to partition between the aqueous phase and the headspace in accordance with Henry`s law. | 0.001 | Y | Y | Y |  | 12/14/2023 | 12/14/2023 | 1/16/2024 8:06:04 AM | 2024-01-15 | 1/15/2024 2:17:10 PM | EMS | EMS | Concentration | mg/L | Y | (fl. conc.) |  | 75-27-4 | Volatile Organic Compounds (VOCs); | Volatile Organic Compounds (VOCs); EMS code: B012 | CHEMICAL |  | LAB |  |  |  | 12 | 5ecfdf36-a094-4bb2-9847-3f48c55fe3cc | TRUE | d78cb2ff-9b6f-4d2c-99c0-7013db423b70
Bromodichloromethane (fl. conc.) | B012 | mg/L | Bromodichloromethane | MS04 | Static Headspace GC/MS (Water) | (Water) A static headspace procedure is used as a means of driving the analytes out of the matrix into a headspace. Once equilibrium is achieved, a fixed volume of headspeace is taken for subsequent determination by Gas Chromatography - Mass Spectroscopy (GC/MS) using Selected Ion Monitoring. | 0.001 | Y | Y | Y |  | 8/13/2009 | 6/28/2024 12:29:00 AM | 7/23/2024 11:41:49 AM | 2009-12-18 |  | RDGIBSON |  | Concentration | mg/L | Y | (fl. conc.) |  | 75-27-4 | Volatile Organic Compounds (VOCs); | Volatile Organic Compounds (VOCs); EMS code: B012 | CHEMICAL |  | LAB |  |  |  | 12 | 5ecfdf36-a094-4bb2-9847-3f48c55fe3cc | TRUE | d78cb2ff-9b6f-4d2c-99c0-7013db423b70
Bromodichloromethane (fl. conc.) | B012 | mg/L | Bromodichloromethane | P016 | Trihalomethanes | Trihalomethanes | 0.001 | Y | Y | Y |  | 3/24/2023 10:24:00 PM | 12/17/2023 11:36:00 AM | 12/29/2023 9:48:33 AM | 1996-04-12 | 6/3/1998 6:51:34 PM | EMS |  | Concentration | mg/L | Y | (fl. conc.) |  | 75-27-4 | Volatile Organic Compounds (VOCs); | Volatile Organic Compounds (VOCs); EMS code: B012 | CHEMICAL |  | LAB |  |  |  | 12 | 5ecfdf36-a094-4bb2-9847-3f48c55fe3cc | TRUE | d78cb2ff-9b6f-4d2c-99c0-7013db423b70
Bromodichloromethane (fl. conc.) | B012 | mg/L | Bromodichloromethane | MS01 | Purge&Trap GC/MS (VOC-W) | Purge&Trap GC/MS (VOC-W) | 0.4 | Y | Y | Y |  | 4/15/2002 | 6/4/2024 10:24:00 AM | 6/13/2024 5:01:27 PM | 1996-04-12 | 3/18/2003 2:49:40 PM | EMS | UMULLER | Concentration | mg/L | Y | (fl. conc.) |  | 75-27-4 | Volatile Organic Compounds (VOCs); | Volatile Organic Compounds (VOCs); EMS code: B012 | CHEMICAL |  | LAB |  |  |  | 12 | 5ecfdf36-a094-4bb2-9847-3f48c55fe3cc | TRUE | d78cb2ff-9b6f-4d2c-99c0-7013db423b70
Bromodichloromethane (fl. conc.) | B012 | mg/L | Bromodichloromethane | X384 | Purge and trap GC/MS | The sample is analyzed by purge and trap gas chromatography with detection by mass spectrometry. The procedure involves purging the volatile compounds from the sample with an inert gas, and trapping them on a solid sorbent. When purging of the sample is complete, the trap is heated and the compounds are transferred to the gas chromatographic column. Analysis is then accomplished by separation of the components by gas chromatography with detection by mass spectrometry. | 0.001 | Y | Y | Y |  | 8/5/2004 10:31:00 AM | 7/26/2012 7:12:00 AM | 9/26/2012 1:07:08 PM | 1996-04-12 | 6/3/1998 6:51:45 PM | EMS |  | Concentration | mg/L | Y | (fl. conc.) |  | 75-27-4 | Volatile Organic Compounds (VOCs); | Volatile Organic Compounds (VOCs); EMS code: B012 | CHEMICAL |  | LAB |  |  |  | 12 | 5ecfdf36-a094-4bb2-9847-3f48c55fe3cc | TRUE | d78cb2ff-9b6f-4d2c-99c0-7013db423b70
Bromodichloromethane (fl. conc.) | B012 | mg/L | Bromodichloromethane | F007 | Static Headspace:HRGC/LRMS | Static headspace analysis is a method for the determination of volatile compounds in liquids and/or solids by analysing the vapour phase of a sample in a closed system; in this case a sealed vial. Static Headspace is sometimes referred to as Equilibrium Headspace because the vapour phase above the sample in a sealed vial is brought into thermodynamic equilibrium with the sample prior to analysis. Volatile organic compounds are thermally extracted from the sample matrix by Static Headspace sampling and introduced directly to a thick-film megabore GC column. Compounds eluting from the GC column are introduced into a Mass Spectrometer and target compounds are identified by a comparison of both retention times and mass spectra with those of reference standards stored in a computerized data system. Reference retention times and mass spectra for analytes are obtained by the measurement of calibration standards under precisely the same extraction conditions used for samples. The concentration of each identified component is measured by relating the response of the sample quantitation mass ions to the response of the quantitation mass ions of a series of external standards. A deuterated surrogate recovery standard is added to provide information on matrix effects. | 0.005 | Y | Y | Y |  | 9/28/1998 3:08:00 PM | 8/14/2024 | 8/16/2024 4:05:21 PM | 1996-09-16 | 6/3/1998 6:51:44 PM | MPAK |  | Concentration | mg/L | Y | (fl. conc.) |  | 75-27-4 | Volatile Organic Compounds (VOCs); | Volatile Organic Compounds (VOCs); EMS code: B012 | CHEMICAL |  | LAB |  |  |  | 12 | 5ecfdf36-a094-4bb2-9847-3f48c55fe3cc | TRUE | d78cb2ff-9b6f-4d2c-99c0-7013db423b70
Bromoform (fl. conc.) | B013 | mg/L | Bromoform | P016 | Trihalomethanes | Trihalomethanes | 0.001 | Y | Y | Y |  | 3/24/2023 10:24:00 PM | 12/17/2023 11:36:00 AM | 12/29/2023 9:48:33 AM | 1996-04-12 | 6/3/1998 6:51:34 PM | EMS |  | Concentration | mg/L | Y | (fl. conc.) |  | 75-25-2 | Volatile Organic Compounds (VOCs); | Volatile Organic Compounds (VOCs); EMS code: B013 | CHEMICAL |  | LAB |  |  |  | 12 | 5ecfdf36-a094-4bb2-9847-3f48c55fe3cc | TRUE | d78cb2ff-9b6f-4d2c-99c0-7013db423b70
Bromoform (fl. conc.) | B013 | mg/L | Bromoform | F007 | Static Headspace:HRGC/LRMS | Static headspace analysis is a method for the determination of volatile compounds in liquids and/or solids by analysing the vapour phase of a sample in a closed system; in this case a sealed vial. Static Headspace is sometimes referred to as Equilibrium Headspace because the vapour phase above the sample in a sealed vial is brought into thermodynamic equilibrium with the sample prior to analysis. Volatile organic compounds are thermally extracted from the sample matrix by Static Headspace sampling and introduced directly to a thick-film megabore GC column. Compounds eluting from the GC column are introduced into a Mass Spectrometer and target compounds are identified by a comparison of both retention times and mass spectra with those of reference standards stored in a computerized data system. Reference retention times and mass spectra for analytes are obtained by the measurement of calibration standards under precisely the same extraction conditions used for samples. The concentration of each identified component is measured by relating the response of the sample quantitation mass ions to the response of the quantitation mass ions of a series of external standards. A deuterated surrogate recovery standard is added to provide information on matrix effects. | 0.01 | Y | Y | Y |  | 9/28/1998 3:08:00 PM | 8/14/2024 | 8/16/2024 4:05:21 PM | 1996-09-16 | 6/3/1998 6:51:44 PM | MPAK |  | Concentration | mg/L | Y | (fl. conc.) |  | 75-25-2 | Volatile Organic Compounds (VOCs); | Volatile Organic Compounds (VOCs); EMS code: B013 | CHEMICAL |  | LAB |  |  |  | 12 | 5ecfdf36-a094-4bb2-9847-3f48c55fe3cc | TRUE | d78cb2ff-9b6f-4d2c-99c0-7013db423b70
Bromoform (fl. conc.) | B013 | mg/L | Bromoform | MS04 | Static Headspace GC/MS (Water) | (Water) A static headspace procedure is used as a means of driving the analytes out of the matrix into a headspace. Once equilibrium is achieved, a fixed volume of headspeace is taken for subsequent determination by Gas Chromatography - Mass Spectroscopy (GC/MS) using Selected Ion Monitoring. | 0.001 | Y | Y | Y |  | 8/13/2009 | 6/28/2024 12:29:00 AM | 7/9/2024 3:31:02 PM | 2009-12-18 |  | RDGIBSON |  | Concentration | mg/L | Y | (fl. conc.) |  | 75-25-2 | Volatile Organic Compounds (VOCs); | Volatile Organic Compounds (VOCs); EMS code: B013 | CHEMICAL |  | LAB |  |  |  | 12 | 5ecfdf36-a094-4bb2-9847-3f48c55fe3cc | TRUE | d78cb2ff-9b6f-4d2c-99c0-7013db423b70
Bromoform (fl. conc.) | B013 | mg/L | Bromoform | MS01 | Purge&Trap GC/MS (VOC-W) | Purge&Trap GC/MS (VOC-W) | 0.3 | Y | Y | Y |  | 4/15/2002 | 6/4/2024 10:24:00 AM | 6/13/2024 5:01:27 PM | 1996-04-12 | 3/18/2003 2:49:40 PM | EMS | UMULLER | Concentration | mg/L | Y | (fl. conc.) |  | 75-25-2 | Volatile Organic Compounds (VOCs); | Volatile Organic Compounds (VOCs); EMS code: B013 | CHEMICAL |  | LAB |  |  |  | 12 | 5ecfdf36-a094-4bb2-9847-3f48c55fe3cc | TRUE | d78cb2ff-9b6f-4d2c-99c0-7013db423b70
Bromoform (fl. conc.) | B013 | mg/L | Bromoform | E611 | E611S: EPA 8260D (mod) | E611S: Dimethyl selenide and dimethyl diselenide are analyzed by static headspace GC-MS. Samples are prepared in headspace vials and are heated and agitated on the headspace autosampler; causing VOCs to partition between the aqueous phase and the headspace in accordance with Henry`s law. | 0.001 | Y | Y | Y |  | 12/14/2023 | 12/14/2023 | 1/16/2024 8:06:04 AM | 2024-01-15 | 1/15/2024 2:17:10 PM | EMS | EMS | Concentration | mg/L | Y | (fl. conc.) |  | 75-25-2 | Volatile Organic Compounds (VOCs); | Volatile Organic Compounds (VOCs); EMS code: B013 | CHEMICAL |  | LAB |  |  |  | 12 | 5ecfdf36-a094-4bb2-9847-3f48c55fe3cc | TRUE | d78cb2ff-9b6f-4d2c-99c0-7013db423b70
Bromoform (fl. conc.) | B013 | mg/L | Bromoform | X384 | Purge and trap GC/MS | The sample is analyzed by purge and trap gas chromatography with detection by mass spectrometry. The procedure involves purging the volatile compounds from the sample with an inert gas, and trapping them on a solid sorbent. When purging of the sample is complete, the trap is heated and the compounds are transferred to the gas chromatographic column. Analysis is then accomplished by separation of the components by gas chromatography with detection by mass spectrometry. | 0.001 | Y | Y | Y |  | 8/5/2004 10:31:00 AM | 7/26/2012 7:12:00 AM | 9/26/2012 1:07:08 PM | 1996-04-12 | 6/3/1998 6:51:34 PM | EMS |  | Concentration | mg/L | Y | (fl. conc.) |  | 75-25-2 | Volatile Organic Compounds (VOCs); | Volatile Organic Compounds (VOCs); EMS code: B013 | CHEMICAL |  | LAB |  |  |  | 12 | 5ecfdf36-a094-4bb2-9847-3f48c55fe3cc | TRUE | d78cb2ff-9b6f-4d2c-99c0-7013db423b70
Bromacil (fl. conc.) | B014 | mg/L | Bromacil | ZN01 | DCM+Ac.Extr:GC/MS | DCM+Ac.Extr:GC/MS | 0.0003 | Y | Y | Y |  | 11/1/2008 | 3/29/2012 10:15:00 PM | 5/3/2012 9:27:49 AM | 1996-04-12 | 11/16/1999 4:06:27 PM | EMS | NPEPPIN | Concentration | mg/L | Y | (fl. conc.) |  | 314-40-9 | Pesticides; | Pesticides; EMS code: B014 | CHEMICAL |  | LAB |  |  |  | 4 | 5ecfdf36-a094-4bb2-9847-3f48c55fe3cc | TRUE | d78cb2ff-9b6f-4d2c-99c0-7013db423b70
Bromacil (fl. conc.) | B014 | mg/L | Bromacil | P015 | Phenoxyacid Herbicides by LC-MS/MS | Phenoxyacid Herbicides by LC-MS/MS | 0.0001 | Y | Y | Y |  | 12/6/2021 | 9/9/2022 | 12/8/2022 12:57:05 PM | 2021-12-14 |  | EMS |  | Concentration | mg/L | Y | (fl. conc.) |  | 314-40-9 | Pesticides; | Pesticides; EMS code: B014 | CHEMICAL |  | LAB |  |  |  | 4 | 5ecfdf36-a094-4bb2-9847-3f48c55fe3cc | TRUE | d78cb2ff-9b6f-4d2c-99c0-7013db423b70
Benfluralin (fl. conc.) | B015 | mg/L | Benfluralin | ZN01 | DCM+Ac.Extr:GC/MS | DCM+Ac.Extr:GC/MS | 0.0001 | Y | Y | Y |  | 7/28/2005 7:03:00 AM | 3/29/2012 10:15:00 PM | 5/3/2012 9:27:49 AM | 1996-04-12 | 11/16/1999 4:06:27 PM | EMS | NPEPPIN | Concentration | mg/L | Y | (fl. conc.) |  | 1861-40-1 | Pesticides; | Pesticides; EMS code: B015 | CHEMICAL |  | LAB |  |  |  | 2 | 5ecfdf36-a094-4bb2-9847-3f48c55fe3cc | TRUE | d78cb2ff-9b6f-4d2c-99c0-7013db423b70
BHC; alpha (fl. conc.) | B017 | mg/L | BHC; alpha | ZN01 | DCM+Ac.Extr:GC/MS | DCM+Ac.Extr:GC/MS | 0.0003 | Y | Y | Y |  | 10/3/2002 | 3/29/2012 10:15:00 PM | 5/3/2012 9:27:49 AM | 1996-04-12 | 11/16/1999 4:06:27 PM | EMS | NPEPPIN | Concentration | mg/L | Y | (fl. conc.) |  | 319-84-6 | Pesticides; | Pesticides; EMS code: B017 | CHEMICAL |  | LAB |  |  |  | 4 | 5ecfdf36-a094-4bb2-9847-3f48c55fe3cc | TRUE | d78cb2ff-9b6f-4d2c-99c0-7013db423b70
BHC; alpha (fl. conc.) | B017 | mg/L | BHC; alpha | F027 | Hexane Extr,GC/ECD | Effluent samples are solvent extracted with Hexane and the extract dried over Sodium Sulfate, concentrated and cleaned up, as required, using Florisil, activated Copper metal, concentrated Sulfuric Acid and Mercury, to remove interferences. The extracts are then analysed using megabore column Gas Chromatography with Electron Capture detection. | 5e-05 | Y | Y | Y |  | 3/3/2000 7:36:00 AM | 1/22/2002 10:58:00 AM | 6/18/2003 2:53:29 PM | 2002-06-05 |  | UMULLER |  | Concentration | mg/L | Y | (fl. conc.) |  | 319-84-6 | Pesticides; | Pesticides; EMS code: B017 | CHEMICAL |  | LAB |  |  |  | 4 | 5ecfdf36-a094-4bb2-9847-3f48c55fe3cc | TRUE | d78cb2ff-9b6f-4d2c-99c0-7013db423b70
BHC; beta (fl. conc.) | B018 | mg/L | BHC; beta | ZN01 | DCM+Ac.Extr:GC/MS | DCM+Ac.Extr:GC/MS | 0.0003 | Y | Y | Y |  | 10/3/2002 | 3/29/2012 10:15:00 PM | 5/3/2012 9:27:49 AM | 1996-04-12 | 11/16/1999 4:06:27 PM | EMS | NPEPPIN | Concentration | mg/L | Y | (fl. conc.) |  | 319-85-7 | Pesticides; | Pesticides; EMS code: B018 | CHEMICAL |  | LAB |  |  |  | 4 | 5ecfdf36-a094-4bb2-9847-3f48c55fe3cc | TRUE | d78cb2ff-9b6f-4d2c-99c0-7013db423b70
BHC; beta (fl. conc.) | B018 | mg/L | BHC; beta | F027 | Hexane Extr,GC/ECD | Effluent samples are solvent extracted with Hexane and the extract dried over Sodium Sulfate, concentrated and cleaned up, as required, using Florisil, activated Copper metal, concentrated Sulfuric Acid and Mercury, to remove interferences. The extracts are then analysed using megabore column Gas Chromatography with Electron Capture detection. | 5e-05 | Y | Y | Y |  | 3/3/2000 7:36:00 AM | 1/22/2002 10:58:00 AM | 6/18/2003 2:53:29 PM | 2002-06-05 |  | UMULLER |  | Concentration | mg/L | Y | (fl. conc.) |  | 319-85-7 | Pesticides; | Pesticides; EMS code: B018 | CHEMICAL |  | LAB |  |  |  | 4 | 5ecfdf36-a094-4bb2-9847-3f48c55fe3cc | TRUE | d78cb2ff-9b6f-4d2c-99c0-7013db423b70
BHC; delta (fl. conc.) | B019 | mg/L | BHC; delta | ZN01 | DCM+Ac.Extr:GC/MS | DCM+Ac.Extr:GC/MS | 0.0005 | Y | Y | Y |  | 7/28/2005 7:03:00 AM | 7/28/2005 7:03:00 AM | 6/2/2009 12:00:57 PM | 2003-06-16 |  | UMULLER |  | Concentration | mg/L | Y | (fl. conc.) |  | 319-86-8 | Pesticides; | Pesticides; EMS code: B019 | CHEMICAL |  | LAB |  |  |  | 2 | 5ecfdf36-a094-4bb2-9847-3f48c55fe3cc | TRUE | d78cb2ff-9b6f-4d2c-99c0-7013db423b70
Benzene (fl. conc.) | B020 | mg/L | Benzene | MS04 | Static Headspace GC/MS (Water) | (Water) A static headspace procedure is used as a means of driving the analytes out of the matrix into a headspace. Once equilibrium is achieved, a fixed volume of headspeace is taken for subsequent determination by Gas Chromatography - Mass Spectroscopy (GC/MS) using Selected Ion Monitoring. | 0.0005 | Y | Y | Y |  | 8/13/2009 | 6/28/2024 12:29:00 AM | 7/30/2024 6:32:12 AM | 2009-12-23 |  | RDGIBSON |  | Concentration | mg/L | Y | (fl. conc.) |  | 71-43-2 | Petroleum Hydrocarbons; | Petroleum Hydrocarbons; EMS code: B020 | CHEMICAL |  | LAB |  |  |  | 10 | 5ecfdf36-a094-4bb2-9847-3f48c55fe3cc | TRUE | d78cb2ff-9b6f-4d2c-99c0-7013db423b70
Benzene (fl. conc.) | B020 | mg/L | Benzene | 8260D | EPA 8260D (mod) | EPA 8260D (mod) VOLATILE ORGANIC COMPOUNDS BY GAS CHROMATOGRAPHY/MASS SPECTROMETRY This method is used to determine volatile organic compounds (VOCs) in a variety of solid waste matrices. | 0.005 | Y | Y | Y |  |  |  |  | 2024-01-24 |  | RDGIBSON |  | Concentration | mg/L | Y | (fl. conc.) |  | 71-43-2 | Petroleum Hydrocarbons; | Petroleum Hydrocarbons; EMS code: B020 | CHEMICAL |  | LAB |  |  |  | 10 | 5ecfdf36-a094-4bb2-9847-3f48c55fe3cc | TRUE | d78cb2ff-9b6f-4d2c-99c0-7013db423b70
Benzene (fl. conc.) | B020 | mg/L | Benzene | X384 | Purge and trap GC/MS | The sample is analyzed by purge and trap gas chromatography with detection by mass spectrometry. The procedure involves purging the volatile compounds from the sample with an inert gas, and trapping them on a solid sorbent. When purging of the sample is complete, the trap is heated and the compounds are transferred to the gas chromatographic column. Analysis is then accomplished by separation of the components by gas chromatography with detection by mass spectrometry. | 0.0005 | Y | Y | Y |  | 4/27/2000 | 2/17/2006 | 3/31/2006 1:00:58 AM | 1996-04-12 | 6/3/1998 6:51:34 PM | EMS |  | Concentration | mg/L | Y | (fl. conc.) |  | 71-43-2 | Petroleum Hydrocarbons; | Petroleum Hydrocarbons; EMS code: B020 | CHEMICAL |  | LAB |  |  |  | 10 | 5ecfdf36-a094-4bb2-9847-3f48c55fe3cc | TRUE | d78cb2ff-9b6f-4d2c-99c0-7013db423b70
Benzene (fl. conc.) | B020 | mg/L | Benzene | F007 | Static Headspace:HRGC/LRMS | Static headspace analysis is a method for the determination of volatile compounds in liquids and/or solids by analysing the vapour phase of a sample in a closed system; in this case a sealed vial. Static Headspace is sometimes referred to as Equilibrium Headspace because the vapour phase above the sample in a sealed vial is brought into thermodynamic equilibrium with the sample prior to analysis. Volatile organic compounds are thermally extracted from the sample matrix by Static Headspace sampling and introduced directly to a thick-film megabore GC column. Compounds eluting from the GC column are introduced into a Mass Spectrometer and target compounds are identified by a comparison of both retention times and mass spectra with those of reference standards stored in a computerized data system. Reference retention times and mass spectra for analytes are obtained by the measurement of calibration standards under precisely the same extraction conditions used for samples. The concentration of each identified component is measured by relating the response of the sample quantitation mass ions to the response of the quantitation mass ions of a series of external standards. A deuterated surrogate recovery standard is added to provide information on matrix effects. | 0.0005 | Y | Y | Y |  | 4/21/1998 2:34:00 PM | 8/14/2024 | 8/16/2024 4:05:21 PM | 1996-09-17 | 6/3/1998 6:51:45 PM | MPAK |  | Concentration | mg/L | Y | (fl. conc.) |  | 71-43-2 | Petroleum Hydrocarbons; | Petroleum Hydrocarbons; EMS code: B020 | CHEMICAL |  | LAB |  |  |  | 10 | 5ecfdf36-a094-4bb2-9847-3f48c55fe3cc | TRUE | d78cb2ff-9b6f-4d2c-99c0-7013db423b70
Benzene (fl. conc.) | B020 | mg/L | Benzene | MS01 | Purge&Trap GC/MS (VOC-W) | Purge&Trap GC/MS (VOC-W) | 0.2 | Y | Y | Y |  | 4/15/2002 | 6/4/2024 10:24:00 AM | 6/13/2024 5:01:27 PM | 1996-04-12 | 3/18/2003 2:49:40 PM | EMS | UMULLER | Concentration | mg/L | Y | (fl. conc.) |  | 71-43-2 | Petroleum Hydrocarbons; | Petroleum Hydrocarbons; EMS code: B020 | CHEMICAL |  | LAB |  |  |  | 10 | 5ecfdf36-a094-4bb2-9847-3f48c55fe3cc | TRUE | d78cb2ff-9b6f-4d2c-99c0-7013db423b70
Ethylbenzene (fl. conc.) | B021 | mg/L | Ethylbenzene | 8260D | EPA 8260D (mod) | EPA 8260D (mod) VOLATILE ORGANIC COMPOUNDS BY GAS CHROMATOGRAPHY/MASS SPECTROMETRY This method is used to determine volatile organic compounds (VOCs) in a variety of solid waste matrices. | 0.005 | Y | Y | Y |  |  |  |  | 2024-01-25 |  | RDGIBSON |  | Concentration | mg/L | Y | (fl. conc.) |  | 100-41-4 | Petroleum Hydrocarbons; | Petroleum Hydrocarbons; EMS code: B021 | CHEMICAL |  | LAB |  |  |  | 10 | 5ecfdf36-a094-4bb2-9847-3f48c55fe3cc | TRUE | d78cb2ff-9b6f-4d2c-99c0-7013db423b70
Ethylbenzene (fl. conc.) | B021 | mg/L | Ethylbenzene | F007 | Static Headspace:HRGC/LRMS | Static headspace analysis is a method for the determination of volatile compounds in liquids and/or solids by analysing the vapour phase of a sample in a closed system; in this case a sealed vial. Static Headspace is sometimes referred to as Equilibrium Headspace because the vapour phase above the sample in a sealed vial is brought into thermodynamic equilibrium with the sample prior to analysis. Volatile organic compounds are thermally extracted from the sample matrix by Static Headspace sampling and introduced directly to a thick-film megabore GC column. Compounds eluting from the GC column are introduced into a Mass Spectrometer and target compounds are identified by a comparison of both retention times and mass spectra with those of reference standards stored in a computerized data system. Reference retention times and mass spectra for analytes are obtained by the measurement of calibration standards under precisely the same extraction conditions used for samples. The concentration of each identified component is measured by relating the response of the sample quantitation mass ions to the response of the quantitation mass ions of a series of external standards. A deuterated surrogate recovery standard is added to provide information on matrix effects. | 0.0005 | Y | Y | Y |  | 4/21/1998 2:34:00 PM | 8/14/2024 | 8/16/2024 4:05:21 PM | 1996-09-17 | 6/3/1998 6:51:45 PM | MPAK |  | Concentration | mg/L | Y | (fl. conc.) |  | 100-41-4 | Petroleum Hydrocarbons; | Petroleum Hydrocarbons; EMS code: B021 | CHEMICAL |  | LAB |  |  |  | 10 | 5ecfdf36-a094-4bb2-9847-3f48c55fe3cc | TRUE | d78cb2ff-9b6f-4d2c-99c0-7013db423b70
Ethylbenzene (fl. conc.) | B021 | mg/L | Ethylbenzene | X384 | Purge and trap GC/MS | The sample is analyzed by purge and trap gas chromatography with detection by mass spectrometry. The procedure involves purging the volatile compounds from the sample with an inert gas, and trapping them on a solid sorbent. When purging of the sample is complete, the trap is heated and the compounds are transferred to the gas chromatographic column. Analysis is then accomplished by separation of the components by gas chromatography with detection by mass spectrometry. | 0.0005 | Y | Y | Y |  | 1/24/2001 | 2/17/2006 | 3/31/2006 1:00:58 AM | 1996-04-12 | 6/3/1998 6:51:34 PM | EMS |  | Concentration | mg/L | Y | (fl. conc.) |  | 100-41-4 | Petroleum Hydrocarbons; | Petroleum Hydrocarbons; EMS code: B021 | CHEMICAL |  | LAB |  |  |  | 10 | 5ecfdf36-a094-4bb2-9847-3f48c55fe3cc | TRUE | d78cb2ff-9b6f-4d2c-99c0-7013db423b70
Ethylbenzene (fl. conc.) | B021 | mg/L | Ethylbenzene | MS04 | Static Headspace GC/MS (Water) | (Water) A static headspace procedure is used as a means of driving the analytes out of the matrix into a headspace. Once equilibrium is achieved, a fixed volume of headspeace is taken for subsequent determination by Gas Chromatography - Mass Spectroscopy (GC/MS) using Selected Ion Monitoring. | 0.0005 | Y | Y | Y |  | 8/13/2009 | 6/28/2024 12:29:00 AM | 7/30/2024 6:32:12 AM | 2009-12-23 |  | RDGIBSON |  | Concentration | mg/L | Y | (fl. conc.) |  | 100-41-4 | Petroleum Hydrocarbons; | Petroleum Hydrocarbons; EMS code: B021 | CHEMICAL |  | LAB |  |  |  | 10 | 5ecfdf36-a094-4bb2-9847-3f48c55fe3cc | TRUE | d78cb2ff-9b6f-4d2c-99c0-7013db423b70
Ethylbenzene (fl. conc.) | B021 | mg/L | Ethylbenzene | MS01 | Purge&Trap GC/MS (VOC-W) | Purge&Trap GC/MS (VOC-W) | 0.4 | Y | Y | Y |  | 4/15/2002 | 6/4/2024 10:24:00 AM | 6/13/2024 5:01:27 PM | 1996-04-12 | 5/20/2003 9:29:14 AM | EMS | UMULLER | Concentration | mg/L | Y | (fl. conc.) |  | 100-41-4 | Petroleum Hydrocarbons; | Petroleum Hydrocarbons; EMS code: B021 | CHEMICAL |  | LAB |  |  |  | 10 | 5ecfdf36-a094-4bb2-9847-3f48c55fe3cc | TRUE | d78cb2ff-9b6f-4d2c-99c0-7013db423b70
1;2 Dichlorobenzene (fl. conc.) | B022 | mg/L | 1;2 Dichlorobenzene | F007 | Static Headspace:HRGC/LRMS | Static headspace analysis is a method for the determination of volatile compounds in liquids and/or solids by analysing the vapour phase of a sample in a closed system; in this case a sealed vial. Static Headspace is sometimes referred to as Equilibrium Headspace because the vapour phase above the sample in a sealed vial is brought into thermodynamic equilibrium with the sample prior to analysis. Volatile organic compounds are thermally extracted from the sample matrix by Static Headspace sampling and introduced directly to a thick-film megabore GC column. Compounds eluting from the GC column are introduced into a Mass Spectrometer and target compounds are identified by a comparison of both retention times and mass spectra with those of reference standards stored in a computerized data system. Reference retention times and mass spectra for analytes are obtained by the measurement of calibration standards under precisely the same extraction conditions used for samples. The concentration of each identified component is measured by relating the response of the sample quantitation mass ions to the response of the quantitation mass ions of a series of external standards. A deuterated surrogate recovery standard is added to provide information on matrix effects. | 0.001 | Y | Y | Y |  | 4/15/2011 | 8/14/2024 | 8/16/2024 4:05:21 PM | 2012-07-09 |  | RDGIBSON |  | Concentration | mg/L | Y | (fl. conc.) |  | 95-50-1 | Volatile Organic Compounds (VOCs); | Volatile Organic Compounds (VOCs); EMS code: B022 | CHEMICAL |  | LAB |  |  |  | 8 | 5ecfdf36-a094-4bb2-9847-3f48c55fe3cc | TRUE | d78cb2ff-9b6f-4d2c-99c0-7013db423b70
1;2 Dichlorobenzene (fl. conc.) | B022 | mg/L | 1;2 Dichlorobenzene | MS04 | Static Headspace GC/MS (Water) | (Water) A static headspace procedure is used as a means of driving the analytes out of the matrix into a headspace. Once equilibrium is achieved, a fixed volume of headspeace is taken for subsequent determination by Gas Chromatography - Mass Spectroscopy (GC/MS) using Selected Ion Monitoring. | 0.0005 | Y | Y | Y |  | 8/13/2009 | 6/28/2024 12:29:00 AM | 7/9/2024 3:31:02 PM | 2009-12-18 |  | RDGIBSON |  | Concentration | mg/L | Y | (fl. conc.) |  | 95-50-1 | Volatile Organic Compounds (VOCs); | Volatile Organic Compounds (VOCs); EMS code: B022 | CHEMICAL |  | LAB |  |  |  | 8 | 5ecfdf36-a094-4bb2-9847-3f48c55fe3cc | TRUE | d78cb2ff-9b6f-4d2c-99c0-7013db423b70
1;2 Dichlorobenzene (fl. conc.) | B022 | mg/L | 1;2 Dichlorobenzene | X384 | Purge and trap GC/MS | The sample is analyzed by purge and trap gas chromatography with detection by mass spectrometry. The procedure involves purging the volatile compounds from the sample with an inert gas, and trapping them on a solid sorbent. When purging of the sample is complete, the trap is heated and the compounds are transferred to the gas chromatographic column. Analysis is then accomplished by separation of the components by gas chromatography with detection by mass spectrometry. | 0.001 | Y | Y | Y |  |  |  | 10/23/1996 11:03:45 PM | 1996-04-12 | 6/3/1998 6:51:34 PM | EMS |  | Concentration | mg/L | Y | (fl. conc.) |  | 95-50-1 | Volatile Organic Compounds (VOCs); | Volatile Organic Compounds (VOCs); EMS code: B022 | CHEMICAL |  | LAB |  |  |  | 8 | 5ecfdf36-a094-4bb2-9847-3f48c55fe3cc | TRUE | d78cb2ff-9b6f-4d2c-99c0-7013db423b70
1;2 Dichlorobenzene (fl. conc.) | B022 | mg/L | 1;2 Dichlorobenzene | MS01 | Purge&Trap GC/MS (VOC-W) | Purge&Trap GC/MS (VOC-W) | 0.6 | Y | Y | Y |  | 4/15/2002 | 4/1/2011 | 7/9/2012 2:09:46 PM | 1996-04-12 | 3/18/2003 2:49:40 PM | EMS | UMULLER | Concentration | mg/L | Y | (fl. conc.) |  | 95-50-1 | Volatile Organic Compounds (VOCs); | Volatile Organic Compounds (VOCs); EMS code: B022 | CHEMICAL |  | LAB |  |  |  | 8 | 5ecfdf36-a094-4bb2-9847-3f48c55fe3cc | TRUE | d78cb2ff-9b6f-4d2c-99c0-7013db423b70
1;4-Dichlorobenzene (fl. conc.) | B025 | mg/L | 1;4-Dichlorobenzene | MS01 | Purge&Trap GC/MS (VOC-W) | Purge&Trap GC/MS (VOC-W) | 0.6 | Y | Y | Y |  | 4/15/2002 | 6/4/2024 10:24:00 AM | 6/13/2024 5:01:27 PM | 1996-04-12 | 3/18/2003 2:49:40 PM | EMS | UMULLER | Concentration | mg/L | Y | (fl. conc.) |  | 106-46-7 | Volatile Organic Compounds (VOCs); | Volatile Organic Compounds (VOCs); EMS code: B025 | CHEMICAL |  | LAB |  |  |  | 8 | 5ecfdf36-a094-4bb2-9847-3f48c55fe3cc | TRUE | d78cb2ff-9b6f-4d2c-99c0-7013db423b70
1;4-Dichlorobenzene (fl. conc.) | B025 | mg/L | 1;4-Dichlorobenzene | X384 | Purge and trap GC/MS | The sample is analyzed by purge and trap gas chromatography with detection by mass spectrometry. The procedure involves purging the volatile compounds from the sample with an inert gas, and trapping them on a solid sorbent. When purging of the sample is complete, the trap is heated and the compounds are transferred to the gas chromatographic column. Analysis is then accomplished by separation of the components by gas chromatography with detection by mass spectrometry. | 0.001 | Y | Y | Y |  | 4/27/2000 | 7/26/2012 7:12:00 AM | 9/26/2012 1:07:08 PM | 1996-04-12 | 6/3/1998 6:51:45 PM | EMS |  | Concentration | mg/L | Y | (fl. conc.) |  | 106-46-7 | Volatile Organic Compounds (VOCs); | Volatile Organic Compounds (VOCs); EMS code: B025 | CHEMICAL |  | LAB |  |  |  | 8 | 5ecfdf36-a094-4bb2-9847-3f48c55fe3cc | TRUE | d78cb2ff-9b6f-4d2c-99c0-7013db423b70
1;4-Dichlorobenzene (fl. conc.) | B025 | mg/L | 1;4-Dichlorobenzene | F007 | Static Headspace:HRGC/LRMS | Static headspace analysis is a method for the determination of volatile compounds in liquids and/or solids by analysing the vapour phase of a sample in a closed system; in this case a sealed vial. Static Headspace is sometimes referred to as Equilibrium Headspace because the vapour phase above the sample in a sealed vial is brought into thermodynamic equilibrium with the sample prior to analysis. Volatile organic compounds are thermally extracted from the sample matrix by Static Headspace sampling and introduced directly to a thick-film megabore GC column. Compounds eluting from the GC column are introduced into a Mass Spectrometer and target compounds are identified by a comparison of both retention times and mass spectra with those of reference standards stored in a computerized data system. Reference retention times and mass spectra for analytes are obtained by the measurement of calibration standards under precisely the same extraction conditions used for samples. The concentration of each identified component is measured by relating the response of the sample quantitation mass ions to the response of the quantitation mass ions of a series of external standards. A deuterated surrogate recovery standard is added to provide information on matrix effects. | 0.001 | Y | Y | Y |  | 4/15/2011 | 8/14/2024 | 8/16/2024 4:05:21 PM | 2012-03-28 |  | RDGIBSON |  | Concentration | mg/L | Y | (fl. conc.) |  | 106-46-7 | Volatile Organic Compounds (VOCs); | Volatile Organic Compounds (VOCs); EMS code: B025 | CHEMICAL |  | LAB |  |  |  | 8 | 5ecfdf36-a094-4bb2-9847-3f48c55fe3cc | TRUE | d78cb2ff-9b6f-4d2c-99c0-7013db423b70
1;4-Dichlorobenzene (fl. conc.) | B025 | mg/L | 1;4-Dichlorobenzene | MS04 | Static Headspace GC/MS (Water) | (Water) A static headspace procedure is used as a means of driving the analytes out of the matrix into a headspace. Once equilibrium is achieved, a fixed volume of headspeace is taken for subsequent determination by Gas Chromatography - Mass Spectroscopy (GC/MS) using Selected Ion Monitoring. | 0.0005 | Y | Y | Y |  | 8/13/2009 | 6/28/2024 12:29:00 AM | 7/9/2024 3:31:02 PM | 2009-12-18 |  | RDGIBSON |  | Concentration | mg/L | Y | (fl. conc.) |  | 106-46-7 | Volatile Organic Compounds (VOCs); | Volatile Organic Compounds (VOCs); EMS code: B025 | CHEMICAL |  | LAB |  |  |  | 8 | 5ecfdf36-a094-4bb2-9847-3f48c55fe3cc | TRUE | d78cb2ff-9b6f-4d2c-99c0-7013db423b70
1;3-Dichlorobenzene (fl. conc.) | B026 | mg/L | 1;3-Dichlorobenzene | MS01 | Purge&Trap GC/MS (VOC-W) | Purge&Trap GC/MS (VOC-W) | 0.6 | Y | Y | Y |  | 4/15/2002 | 6/4/2024 10:24:00 AM | 6/13/2024 5:01:27 PM | 1996-04-12 | 3/18/2003 2:49:40 PM | EMS | UMULLER | Concentration | mg/L | Y | (fl. conc.) |  | 541-73-1 | Volatile Organic Compounds (VOCs); | Volatile Organic Compounds (VOCs); EMS code: B026 | CHEMICAL |  | LAB |  |  |  | 8 | 5ecfdf36-a094-4bb2-9847-3f48c55fe3cc | TRUE | d78cb2ff-9b6f-4d2c-99c0-7013db423b70
1;3-Dichlorobenzene (fl. conc.) | B026 | mg/L | 1;3-Dichlorobenzene | F007 | Static Headspace:HRGC/LRMS | Static headspace analysis is a method for the determination of volatile compounds in liquids and/or solids by analysing the vapour phase of a sample in a closed system; in this case a sealed vial. Static Headspace is sometimes referred to as Equilibrium Headspace because the vapour phase above the sample in a sealed vial is brought into thermodynamic equilibrium with the sample prior to analysis. Volatile organic compounds are thermally extracted from the sample matrix by Static Headspace sampling and introduced directly to a thick-film megabore GC column. Compounds eluting from the GC column are introduced into a Mass Spectrometer and target compounds are identified by a comparison of both retention times and mass spectra with those of reference standards stored in a computerized data system. Reference retention times and mass spectra for analytes are obtained by the measurement of calibration standards under precisely the same extraction conditions used for samples. The concentration of each identified component is measured by relating the response of the sample quantitation mass ions to the response of the quantitation mass ions of a series of external standards. A deuterated surrogate recovery standard is added to provide information on matrix effects. | 0.001 | Y | Y | Y |  | 4/15/2011 | 8/14/2024 | 8/16/2024 4:05:21 PM | 2012-03-28 |  | RDGIBSON |  | Concentration | mg/L | Y | (fl. conc.) |  | 541-73-1 | Volatile Organic Compounds (VOCs); | Volatile Organic Compounds (VOCs); EMS code: B026 | CHEMICAL |  | LAB |  |  |  | 8 | 5ecfdf36-a094-4bb2-9847-3f48c55fe3cc | TRUE | d78cb2ff-9b6f-4d2c-99c0-7013db423b70
1;3-Dichlorobenzene (fl. conc.) | B026 | mg/L | 1;3-Dichlorobenzene | X384 | Purge and trap GC/MS | The sample is analyzed by purge and trap gas chromatography with detection by mass spectrometry. The procedure involves purging the volatile compounds from the sample with an inert gas, and trapping them on a solid sorbent. When purging of the sample is complete, the trap is heated and the compounds are transferred to the gas chromatographic column. Analysis is then accomplished by separation of the components by gas chromatography with detection by mass spectrometry. | 0.001 | Y | Y | Y |  | 7/29/2005 7:02:00 AM | 7/26/2012 7:12:00 AM | 9/26/2012 1:07:08 PM | 1996-04-12 | 6/3/1998 6:51:34 PM | EMS |  | Concentration | mg/L | Y | (fl. conc.) |  | 541-73-1 | Volatile Organic Compounds (VOCs); | Volatile Organic Compounds (VOCs); EMS code: B026 | CHEMICAL |  | LAB |  |  |  | 8 | 5ecfdf36-a094-4bb2-9847-3f48c55fe3cc | TRUE | d78cb2ff-9b6f-4d2c-99c0-7013db423b70
1;3-Dichlorobenzene (fl. conc.) | B026 | mg/L | 1;3-Dichlorobenzene | MS04 | Static Headspace GC/MS (Water) | (Water) A static headspace procedure is used as a means of driving the analytes out of the matrix into a headspace. Once equilibrium is achieved, a fixed volume of headspeace is taken for subsequent determination by Gas Chromatography - Mass Spectroscopy (GC/MS) using Selected Ion Monitoring. | 0.0005 | Y | Y | Y |  | 8/13/2009 | 6/28/2024 12:29:00 AM | 7/9/2024 3:31:02 PM | 2009-12-18 |  | RDGIBSON |  | Concentration | mg/L | Y | (fl. conc.) |  | 541-73-1 | Volatile Organic Compounds (VOCs); | Volatile Organic Compounds (VOCs); EMS code: B026 | CHEMICAL |  | LAB |  |  |  | 8 | 5ecfdf36-a094-4bb2-9847-3f48c55fe3cc | TRUE | d78cb2ff-9b6f-4d2c-99c0-7013db423b70
Trichlorobenzene-1;4 (fl. conc.) | B027 | mg/L | Trichlorobenzene-1;4 | X384 | Purge and trap GC/MS | The sample is analyzed by purge and trap gas chromatography with detection by mass spectrometry. The procedure involves purging the volatile compounds from the sample with an inert gas, and trapping them on a solid sorbent. When purging of the sample is complete, the trap is heated and the compounds are transferred to the gas chromatographic column. Analysis is then accomplished by separation of the components by gas chromatography with detection by mass spectrometry. | 0.0002 | N | Y | Y |  |  |  | 10/23/1996 11:03:45 PM | 1996-04-12 | 5/29/2000 4:10:34 PM | EMS | NPEPPIN | Concentration | mg/L | Y | (fl. conc.) |  | 120-82-1 | Organics; | Organics; EMS code: B027 | CHEMICAL |  | LAB |  |  |  | 2 | 5ecfdf36-a094-4bb2-9847-3f48c55fe3cc | TRUE | d78cb2ff-9b6f-4d2c-99c0-7013db423b70
Dibromochloromethane (fl. conc.) | B028 | mg/L | Dibromochloromethane | MS04 | Static Headspace GC/MS (Water) | (Water) A static headspace procedure is used as a means of driving the analytes out of the matrix into a headspace. Once equilibrium is achieved, a fixed volume of headspeace is taken for subsequent determination by Gas Chromatography - Mass Spectroscopy (GC/MS) using Selected Ion Monitoring. | 0.001 | Y | Y | Y |  |  |  | 3/10/2023 3:28:43 PM | 2009-12-18 |  | RDGIBSON |  | Concentration | mg/L | Y | (fl. conc.) |  | 124-48-1 | Organics; | Organics; EMS code: B028 | CHEMICAL |  | LAB |  |  |  | 6 | 5ecfdf36-a094-4bb2-9847-3f48c55fe3cc | TRUE | d78cb2ff-9b6f-4d2c-99c0-7013db423b70
Dibromochloromethane (fl. conc.) | B028 | mg/L | Dibromochloromethane | P016 | Trihalomethanes | Trihalomethanes | 0.005 | Y | Y | Y |  | 3/24/2023 10:24:00 PM | 12/17/2023 11:36:00 AM | 12/29/2023 9:48:33 AM | 2023-03-31 |  | EMS |  | Concentration | mg/L | Y | (fl. conc.) |  | 124-48-1 | Organics; | Organics; EMS code: B028 | CHEMICAL |  | LAB |  |  |  | 6 | 5ecfdf36-a094-4bb2-9847-3f48c55fe3cc | TRUE | d78cb2ff-9b6f-4d2c-99c0-7013db423b70
Dibromochloromethane (fl. conc.) | B028 | mg/L | Dibromochloromethane | MS01 | Purge&Trap GC/MS (VOC-W) | Purge&Trap GC/MS (VOC-W) | 0.001 | Y | Y | Y |  | 7/29/2005 7:02:00 AM | 6/4/2024 10:24:00 AM | 6/13/2024 5:01:27 PM | 2003-06-17 |  | UMULLER |  | Concentration | mg/L | Y | (fl. conc.) |  | 124-48-1 | Organics; | Organics; EMS code: B028 | CHEMICAL |  | LAB |  |  |  | 6 | 5ecfdf36-a094-4bb2-9847-3f48c55fe3cc | TRUE | d78cb2ff-9b6f-4d2c-99c0-7013db423b70
Butylate (fl. conc.) | B030 | mg/L | Butylate | ZN01 | DCM+Ac.Extr:GC/MS | DCM+Ac.Extr:GC/MS | 0.0005 | Y | Y | Y |  | 7/28/2005 7:03:00 AM | 3/29/2012 10:15:00 PM | 5/3/2012 9:27:49 AM | 1996-04-12 | 11/16/1999 4:06:27 PM | EMS | NPEPPIN | Concentration | mg/L | Y | (fl. conc.) |  | 2008-41-5 | Pesticides; | Pesticides; EMS code: B030 | CHEMICAL |  | LAB |  |  |  | 2 | 5ecfdf36-a094-4bb2-9847-3f48c55fe3cc | TRUE | d78cb2ff-9b6f-4d2c-99c0-7013db423b70
1;2-Dibromoethane (fl. conc.) | B037 | mg/L | 1;2-Dibromoethane | MS01 | Purge&Trap GC/MS (VOC-W) | Purge&Trap GC/MS (VOC-W) | 0.001 | Y | Y | Y |  | 1/15/2007 4:50:00 PM | 6/4/2024 10:24:00 AM | 6/13/2024 5:01:27 PM | 2003-06-17 |  | UMULLER |  | Concentration | mg/L | Y | (fl. conc.) |  | 106-93-4 | Volatile Organic Compounds (VOCs); | Volatile Organic Compounds (VOCs); EMS code: B037 | CHEMICAL |  | LAB |  |  |  | 4 | 5ecfdf36-a094-4bb2-9847-3f48c55fe3cc | TRUE | d78cb2ff-9b6f-4d2c-99c0-7013db423b70
1;2-Dibromoethane (fl. conc.) | B037 | mg/L | 1;2-Dibromoethane | MS04 | Static Headspace GC/MS (Water) | (Water) A static headspace procedure is used as a means of driving the analytes out of the matrix into a headspace. Once equilibrium is achieved, a fixed volume of headspeace is taken for subsequent determination by Gas Chromatography - Mass Spectroscopy (GC/MS) using Selected Ion Monitoring. | 0.0005 | Y | Y | Y |  | 8/13/2009 | 6/28/2024 12:29:00 AM | 7/9/2024 3:31:02 PM | 2010-01-13 | 1/13/2010 11:39:41 AM | RDGIBSON | RDGIBSON | Concentration | mg/L | Y | (fl. conc.) |  | 106-93-4 | Volatile Organic Compounds (VOCs); | Volatile Organic Compounds (VOCs); EMS code: B037 | CHEMICAL |  | LAB |  |  |  | 4 | 5ecfdf36-a094-4bb2-9847-3f48c55fe3cc | TRUE | d78cb2ff-9b6f-4d2c-99c0-7013db423b70
1;2-Dichlorobenzene (fl. conc.) | B039 | mg/L | 1;2-Dichlorobenzene | MS01 | Purge&Trap GC/MS (VOC-W) | Purge&Trap GC/MS (VOC-W) | 0.001 | Y | Y | Y |  | 7/29/2005 7:02:00 AM | 6/4/2024 10:24:00 AM | 6/13/2024 5:01:27 PM | 2003-06-17 |  | UMULLER |  | Concentration | mg/L | Y | (fl. conc.) |  | 95-50-1 | Volatile Organic Compounds (VOCs); | Volatile Organic Compounds (VOCs); EMS code: B039 | CHEMICAL |  | LAB |  |  |  | 2 | 5ecfdf36-a094-4bb2-9847-3f48c55fe3cc | TRUE | d78cb2ff-9b6f-4d2c-99c0-7013db423b70
1;4-Dichlorobenzene-d4 (IS) (fl. conc.) | B040 | mg/L | 1;4-Dichlorobenzene-d4 (IS) | MS01 | Purge&Trap GC/MS (VOC-W) | Purge&Trap GC/MS (VOC-W) |  | Y | Y | Y |  | 1/15/2007 4:50:00 PM | 6/2/2022 6:05:00 AM | 6/3/2022 5:00:16 PM | 2003-06-17 |  | UMULLER |  | Concentration | mg/L | Y | (fl. conc.) |  | 3855-82-1 | Volatile Organic Compounds (VOCs); | Volatile Organic Compounds (VOCs); EMS code: B040 | CHEMICAL |  | SURROGATE_RESULT |  |  |  | 2 | 5ecfdf36-a094-4bb2-9847-3f48c55fe3cc | TRUE | d78cb2ff-9b6f-4d2c-99c0-7013db423b70
1;4-Difluorobenzene (IS) (fl. conc.) | B043 | mg/L | 1;4-Difluorobenzene (IS) | E611 | E611S: EPA 8260D (mod) | E611S: Dimethyl selenide and dimethyl diselenide are analyzed by static headspace GC-MS. Samples are prepared in headspace vials and are heated and agitated on the headspace autosampler; causing VOCs to partition between the aqueous phase and the headspace in accordance with Henry`s law. | 0.001 | Y | Y | Y |  |  |  |  | 2024-01-15 | 1/15/2024 2:17:10 PM | EMS | EMS | Concentration | mg/L | Y | (fl. conc.) |  | 540-36-3 | Organics; | Organics;EMS code: B043 | CHEMICAL |  | LAB |  |  |  | 4 | 5ecfdf36-a094-4bb2-9847-3f48c55fe3cc | TRUE | d78cb2ff-9b6f-4d2c-99c0-7013db423b70
1;4-Difluorobenzene (IS) (fl. conc.) | B043 | mg/L | 1;4-Difluorobenzene (IS) | 8260D | EPA 8260D (mod) | EPA 8260D (mod) VOLATILE ORGANIC COMPOUNDS BY GAS CHROMATOGRAPHY/MASS SPECTROMETRY This method is used to determine volatile organic compounds (VOCs) in a variety of solid waste matrices. | 0.001 | Y | Y | Y |  |  |  |  | 2024-01-25 |  | RDGIBSON |  | Concentration | mg/L | Y | (fl. conc.) |  | 540-36-3 | Organics; | Organics;EMS code: B043 | CHEMICAL |  | LAB |  |  |  | 4 | 5ecfdf36-a094-4bb2-9847-3f48c55fe3cc | TRUE | d78cb2ff-9b6f-4d2c-99c0-7013db423b70
Bifenox (fl. conc.) | B044 | mg/L | Bifenox | ZN01 | DCM+Ac.Extr:GC/MS | DCM+Ac.Extr:GC/MS | 0.0005 | Y | Y | Y |  | 7/29/2005 7:10:00 AM | 7/29/2005 7:10:00 AM | 6/2/2009 12:00:58 PM | 2003-06-16 |  | UMULLER |  | Concentration | mg/L | Y | (fl. conc.) |  | 42576-02-3 | Pesticides; | Pesticides; EMS code: B044 | CHEMICAL |  | LAB |  |  |  | 2 | 5ecfdf36-a094-4bb2-9847-3f48c55fe3cc | TRUE | d78cb2ff-9b6f-4d2c-99c0-7013db423b70
Butalin (fl. conc.) | B046 | mg/L | Butalin | ZN01 | DCM+Ac.Extr:GC/MS | DCM+Ac.Extr:GC/MS | 0.0005 | Y | Y | Y |  | 7/29/2005 7:10:00 AM | 7/29/2005 7:10:00 AM | 6/2/2009 12:00:58 PM | 2003-06-16 |  | UMULLER |  | Concentration | mg/L | Y | (fl. conc.) |  | 33629-47-9 | Pesticides; | Pesticides; EMS code: B046 | CHEMICAL |  | LAB |  |  |  | 2 | 5ecfdf36-a094-4bb2-9847-3f48c55fe3cc | TRUE | d78cb2ff-9b6f-4d2c-99c0-7013db423b70
Bromopropylate (fl. conc.) | B047 | mg/L | Bromopropylate | ZN01 | DCM+Ac.Extr:GC/MS | DCM+Ac.Extr:GC/MS | 0.0005 | Y | Y | Y |  | 7/29/2005 7:10:00 AM | 7/29/2005 7:10:00 AM | 6/2/2009 12:00:58 PM | 2003-06-16 |  | UMULLER |  | Concentration | mg/L | Y | (fl. conc.) |  | 18181-80-1 | Pesticides; | Pesticides; EMS code: B047 | CHEMICAL |  | LAB |  |  |  | 2 | 5ecfdf36-a094-4bb2-9847-3f48c55fe3cc | TRUE | d78cb2ff-9b6f-4d2c-99c0-7013db423b70
Bendiocarb (fl. conc.) | B051 | mg/L | Bendiocarb | E660 | EPA 8270E (mod) | EPA 8270E (mod) Miscellaneous Pesticides by GC-MS | 0.0005 | Y | Y | Y |  | 12/7/2021 | 9/12/2022 | 12/8/2022 12:57:05 PM | 2021-12-09 | 12/9/2021 3:22:12 PM | EMS | EMS | Concentration | mg/L | Y | (fl. conc.) |  | 22781-23-3 | Pesticides; | Pesticides; EMS code: B051 | CHEMICAL |  | LAB |  |  |  | 5 | 5ecfdf36-a094-4bb2-9847-3f48c55fe3cc | TRUE | d78cb2ff-9b6f-4d2c-99c0-7013db423b70
Bendiocarb (fl. conc.) | B051 | mg/L | Bendiocarb | ZN01 | DCM+Ac.Extr:GC/MS | DCM+Ac.Extr:GC/MS | 0.02 | Y | Y | Y |  | 7/29/2005 7:10:00 AM | 7/29/2005 7:10:00 AM | 6/2/2009 12:00:58 PM | 2009-02-20 |  | JCHUDAK |  | Concentration | mg/L | Y | (fl. conc.) |  | 22781-23-3 | Pesticides; | Pesticides; EMS code: B051 | CHEMICAL |  | LAB |  |  |  | 5 | 5ecfdf36-a094-4bb2-9847-3f48c55fe3cc | TRUE | d78cb2ff-9b6f-4d2c-99c0-7013db423b70
BPMC (fl. conc.) | B052 | mg/L | BPMC | ZN01 | DCM+Ac.Extr:GC/MS | DCM+Ac.Extr:GC/MS | 0.02 | Y | Y | Y |  | 7/29/2005 7:10:00 AM | 7/29/2005 7:10:00 AM | 6/2/2009 12:00:58 PM | 2009-02-20 |  | JCHUDAK |  | Concentration | mg/L | Y | (fl. conc.) |  | 3766-81-2 | Pesticides; | Pesticides; EMS code: B052 | CHEMICAL |  | LAB |  |  |  | 2 | 5ecfdf36-a094-4bb2-9847-3f48c55fe3cc | TRUE | d78cb2ff-9b6f-4d2c-99c0-7013db423b70
Barium Dissolved (fl. conc.) | BA-D | mg/L | Barium Dissolved | F039 | Field filt + acid, ICP-AES | Dissolved and extractable water samples are ready for analysis once collected. Total samples are autoclaved with HNO3 and hydrochloric acid (HCI) in capped Teflon vials. Analysis is performed via Inductively Coupled Argon Plasma Atomic Emission Spectrometry (ICP-AES)(simultaneous multielement analysis), Graphite Furnace Atomic Absorption Spectrometry (GF-AAS)(low level analysis) and/or Flame Atomic Absorption Spectrometry (F-AAS). | 0.001 | Y | Y | Y |  | 7/29/1996 6:03:00 PM | 7/5/2019 1:21:00 PM | 9/11/2019 8:47:50 AM | 1997-05-08 | 6/3/1998 6:51:46 PM | MPAK |  | Concentration | mg/L | Y | (fl. conc.) |  | 7440-39-3 | Metals - Dissolved; | Metals - Dissolved; EMS code: BA-D | CHEMICAL | Dissolved | LAB |  |  |  | 26 | 5ecfdf36-a094-4bb2-9847-3f48c55fe3cc | TRUE | d78cb2ff-9b6f-4d2c-99c0-7013db423b70
Barium Dissolved (fl. conc.) | BA-D | mg/L | Barium Dissolved | X285 | HNO3 Dig:ICP Analysis | HNO3 Dig:ICP Analysis | 0.01 | Y | Y | Y |  | 1/30/2002 | 9/16/2003 3:18:00 PM | 3/18/2004 10:28:33 AM | 1996-04-12 | 6/3/1998 6:51:34 PM | EMS |  | Concentration | mg/L | Y | (fl. conc.) |  | 7440-39-3 | Metals - Dissolved; | Metals - Dissolved; EMS code: BA-D | CHEMICAL | Dissolved | LAB |  |  |  | 26 | 5ecfdf36-a094-4bb2-9847-3f48c55fe3cc | TRUE | d78cb2ff-9b6f-4d2c-99c0-7013db423b70
Barium Dissolved (fl. conc.) | BA-D | mg/L | Barium Dissolved | 0020 | HNO3 Dig:AA Analysis | HNO3 Dig:AA Analysis | 0.1 | Y | Y | Y |  | 9/29/2000 | 12/1/2010 | 12/9/2010 3:55:26 PM | 1996-04-12 | 6/3/1998 6:51:34 PM | EMS |  | Concentration | mg/L | Y | (fl. conc.) |  | 7440-39-3 | Metals - Dissolved; | Metals - Dissolved; EMS code: BA-D | CHEMICAL | Dissolved | LAB |  |  |  | 26 | 5ecfdf36-a094-4bb2-9847-3f48c55fe3cc | TRUE | d78cb2ff-9b6f-4d2c-99c0-7013db423b70
Barium Dissolved (fl. conc.) | BA-D | mg/L | Barium Dissolved | X085 | LF,LA,HNO3,AA | Samples are lab-filtered (0.45 um), and lab-acidified (HNO3); analysis by AA. | 0.005 | Y | Y | Y |  | 12/12/1996 | 9/18/2015 | 10/28/2015 9:54:16 AM | 1996-04-12 | 6/3/1998 6:51:45 PM | EMS |  | Concentration | mg/L | Y | (fl. conc.) |  | 7440-39-3 | Metals - Dissolved; | Metals - Dissolved; EMS code: BA-D | CHEMICAL | Dissolved | LAB |  |  |  | 26 | 5ecfdf36-a094-4bb2-9847-3f48c55fe3cc | TRUE | d78cb2ff-9b6f-4d2c-99c0-7013db423b70
Barium Dissolved (fl. conc.) | BA-D | mg/L | Barium Dissolved | X556 | Metals in water, dissolved, "in-bottle" digestion, ICP-SFMS | The whole water sample is filtered through a 0.45 micron cellulose acetate filter paper and the filtrate is stored in a HDPE/Teflon bottle. The container is de-capped in a Class 100 workstation, acidified to 2% (v/v) HNO3 and 1% (v/v) HCl and recapped. The sample is "in-bottle" digested in a convection oven, set at 60 degrees C for 16 hours. The sample is cooled and introduced to an inductively coupled argon plasma-sector field mass spectrometer (ICP-SFMS) by pneumatic nebulization. Each respective element is measured at a specific mass to charge ratio, m/z value expressed in amu (atomic mass units), and at a specified intrument resolution. LR: Low Resolution ~300, MR: Mid Resolution ~4000 and HR: High Resolution ~10000. Ref: Method number 02-2003, National Laboratory for Environmental Testing, CCIW, Environment Canada, Burlington, Requested April 2003. | 5e-05 | Y | Y | Y |  | 6/11/2003 | 12/6/2023 2:04:00 AM | 2/14/2024 9:05:32 AM | 2004-01-19 |  | UMULLER |  | Concentration | mg/L | Y | (fl. conc.) |  | 7440-39-3 | Metals - Dissolved; | Metals - Dissolved; EMS code: BA-D | CHEMICAL | Dissolved | LAB |  |  |  | 26 | 5ecfdf36-a094-4bb2-9847-3f48c55fe3cc | TRUE | d78cb2ff-9b6f-4d2c-99c0-7013db423b70
Barium Dissolved (fl. conc.) | BA-D | mg/L | Barium Dissolved | MSEA | Metals in Seawater (undigested) by (CRC) ICP-MS | This method describes the multi-elemental determination of trace elements by Collision/Reaction Cell (CRC) ICP-MS. The method measures ions produced by a radio-frequency inductively coupled plasma. Analyte species originating in a liquid are pneumatically nebulized and the resulting aerosol transported by argon gas into the plasma torch. The ions produced are entrained in the plasma gas and extracted, by means of a differentially pumped vacuum interface, into a mass spectrometer. The ions flow through a Collision/Reaction Cell (CRC) where depending on the mode of analysis either the ions passes through the cell unhindered (no gas - classical ICP-MS mode), or collisions/reactions chemistry takes place between the ions and a neutral gas such as hydrogen or helium. Any polyatomic ions which give interference on the analytes are removed. The ions are then sorted according to their mass-to-charge ratios by a quadrupole mass spectrometer. The ions are then sorted according to their mass-to-charge ratios by a quadrupole mass spectrometer. The ions transmitted through the quadrupole are quantified by a channel electron multiplier and the ion information processed by a data handling system. Although most polyatomic interference is removed, any additional interference must be assessed and valid corrections applied or the data flagged to indicate problems. Interference correction must include compensation for background ions contributed by the plasma gas, reagents, and constituents of the sample matrix. Instrument drift as well as suppressions or enhancements of instrument response caused by the sample matrix must be corrected for by the use of internal standards. | 2e-05 | Y | Y | Y |  | 4/12/2023 | 4/29/2024 | 5/16/2024 2:00:14 PM | 2009-09-08 |  | RDGIBSON |  | Concentration | mg/L | Y | (fl. conc.) |  | 7440-39-3 | Metals - Dissolved; | Metals - Dissolved; EMS code: BA-D | CHEMICAL | Dissolved | LAB |  |  |  | 26 | 5ecfdf36-a094-4bb2-9847-3f48c55fe3cc | TRUE | d78cb2ff-9b6f-4d2c-99c0-7013db423b70
Barium Dissolved (fl. conc.) | BA-D | mg/L | Barium Dissolved | MWID | Metals in Water by ICPMS (digested) | Metals in Water by ICPMS (digested) Based on EPA 200.8 | 0.001 | Y | Y | Y |  | 10/26/2018 5:20:00 PM | 10/26/2018 5:20:00 PM | 7/31/2024 1:46:41 PM | 2009-12-24 |  | RDGIBSON |  | Concentration | mg/L | Y | (fl. conc.) |  | 7440-39-3 | Metals - Dissolved; | Metals - Dissolved; EMS code: BA-D | CHEMICAL | Dissolved | LAB |  |  |  | 26 | 5ecfdf36-a094-4bb2-9847-3f48c55fe3cc | TRUE | d78cb2ff-9b6f-4d2c-99c0-7013db423b70
Barium Dissolved (fl. conc.) | BA-D | mg/L | Barium Dissolved | F032 | Filt.,Acid,ICPMS | There is no acid digestion required for this analysis. A water sample is collected and preserved in 0.2 percent nitric acid. To analyse the extractable metals the sample is shaken, allowed to sit for at least twenty four hours, and a decanted portion is introduced to the spectrometer. When the dissolved metals are required, the samples must first be filtered through a 0.45 micron cellulose acetate filter paper and then followed by preservation in 0.2 percent nitric acid. It is important to note that different laboratories may have very different detection limits for some variables analyzed by ICPMS. | 1e-05 | Y | Y | Y |  | 12/19/1996 8:15:00 AM | 8/26/2024 | 8/26/2024 4:53:05 PM | 1997-01-16 | 4/29/2011 8:47:13 AM | MPAK | RDGIBSON | Concentration | mg/L | Y | (fl. conc.) |  | 7440-39-3 | Metals - Dissolved; | Metals - Dissolved; EMS code: BA-D | CHEMICAL | Dissolved | LAB |  |  |  | 26 | 5ecfdf36-a094-4bb2-9847-3f48c55fe3cc | TRUE | d78cb2ff-9b6f-4d2c-99c0-7013db423b70
Barium Dissolved (fl. conc.) | BA-D | mg/L | Barium Dissolved | X562 | Dissolved metals: FF, FA, HNO3, HR-ICPMS | Ultra trace metals in water are analyzed by high resolution inductively coupled plasma mass spectrometry (HR-ICPMS), based on US EPA Method 200.8, (Oct. 1999). This procedure is intended for pristine field-filtered acid-preserved water samples. The detection limits (LOR) for this test are based on lab instrumental analysis only, not including filtration. ALS-supplied field filtration equipment does not support these LOR. Therefore, because of the high probability of false positives due to filtration, it is strongly recommended that a filtration blank be analyzed to aid in data interpretation. | 2e-05 | Y | Y | Y |  | 6/8/2015 | 10/19/2023 | 11/9/2023 7:41:27 AM | 2015-10-22 |  | RDGIBSON |  | Concentration | mg/L | Y | (fl. conc.) |  | 7440-39-3 | Metals - Dissolved; | Metals - Dissolved; EMS code: BA-D | CHEMICAL | Dissolved | LAB |  |  |  | 26 | 5ecfdf36-a094-4bb2-9847-3f48c55fe3cc | TRUE | d78cb2ff-9b6f-4d2c-99c0-7013db423b70
Barium Dissolved (fl. conc.) | BA-D | mg/L | Barium Dissolved | F068 | HNO3dig,TeflonTube/Autoclave,ICP-MS | This method is applicable to determiniation of dissolved, extractable, and total recoverable metals in ground waters, surface waters, drinking waters, and wastewaters. Dissolved, extractable, and total recoverable sample fractions are acidified to pH <1.5 with analytical grade nitric acid (HNO3) to prevent the metals from adsorbing to the container material or precipitating. Extractable and total recoverable water samples are collected in 250 ml acid washed polyethylene bottles and are preserved with Nitric acid (0.5 ml acid for 100 mLs of sample). All preserved samples are stored at room temperature and can be held for up to 6 months. Unfiltered, un-preserved samples are stored at 4C for no more than 30 days. For dissolved and extractable water fractions, no sample preparation is necessary. Samples are simply poured in autosampler tubes (i.e. 15 ml centrifuge tubes), and placed on the autosampler and analyzed. Samples for total recoverable metals are digested with Nitric acid in special Teflon tubes in an autoclave prior to analyses. | 2e-05 | Y | Y | Y |  | 6/1/1999 1:19:00 PM | 4/17/2015 1:06:00 PM | 8/11/2021 12:04:11 PM | 1999-06-28 |  | NPEPPIN |  | Concentration | mg/L | Y | (fl. conc.) |  | 7440-39-3 | Metals - Dissolved; | Metals - Dissolved; EMS code: BA-D | CHEMICAL | Dissolved | LAB |  |  |  | 26 | 5ecfdf36-a094-4bb2-9847-3f48c55fe3cc | TRUE | d78cb2ff-9b6f-4d2c-99c0-7013db423b70
Barium Dissolved (fl. conc.) | BA-D | mg/L | Barium Dissolved | EQ01 | EQUIS (mg/L) | EQUIS (mg/L) | 0.01 | N | Y | Y |  |  |  | 10/23/1996 12:07:03 AM | 1996-04-12 | 6/3/1998 6:51:34 PM | EMS |  | Concentration | mg/L | Y | (fl. conc.) |  | 7440-39-3 | Metals - Dissolved; | Metals - Dissolved; EMS code: BA-D | CHEMICAL | Dissolved | LAB |  |  |  | 26 | 5ecfdf36-a094-4bb2-9847-3f48c55fe3cc | TRUE | d78cb2ff-9b6f-4d2c-99c0-7013db423b70
Barium Dissolved (fl. conc.) | BA-D | mg/L | Barium Dissolved | X170 | ICP | This code is a catch-all for a large variety of ICP methods including water and also solids digested into solutions as an intermediate result. Different procedures will have greatly different detection limits. (a) For air particulates, preliminary results are reported in mg/L and loading results as mg/dm2/d. (b) For Hi Vol samples preliminiary results are same as reported in mg/L and loading results as ug/m3. (c) Note that for Rain samples there is no filtration nor digestion steps. | 0.02 | Y | Y | Y |  | 4/11/1996 6:01:00 PM | 11/6/2018 | 8/26/2024 2:41:32 PM | 1996-04-12 | 8/15/2019 11:52:29 AM | EMS | KATFRASE | Concentration | mg/L | Y | (fl. conc.) |  | 7440-39-3 | Metals - Dissolved; | Metals - Dissolved; EMS code: BA-D | CHEMICAL | Dissolved | LAB |  |  |  | 26 | 5ecfdf36-a094-4bb2-9847-3f48c55fe3cc | TRUE | d78cb2ff-9b6f-4d2c-99c0-7013db423b70
Barium Dissolved (fl. conc.) | BA-D | mg/L | Barium Dissolved | METC | MET-D-NP-CCMS-VA | Ultra trace metals in water are analyzed by CRC ICPMS, based on US EPA Method 6020B (July 2014). This procedure is intended for pristine field-filtered acid-preserved water samples. The detection limits (LOR) for this test are based on lab instrumental analysis only, not including filtration. ALS-supplied field filtration equipment does not support these LOR. Therefore, because of the high probability of false positives due to filtration, it is strongly recommended that a filtration blank be analysed to aid in data interpretation. | 2e-05 | Y | Y | Y |  | 4/3/2012 | 8/15/2024 | 8/23/2024 9:50:35 AM | 2019-08-20 |  | KATFRASE |  | Concentration | mg/L | Y | (fl. conc.) |  | 7440-39-3 | Metals - Dissolved; | Metals - Dissolved; EMS code: BA-D | CHEMICAL | Dissolved | LAB |  |  |  | 26 | 5ecfdf36-a094-4bb2-9847-3f48c55fe3cc | TRUE | d78cb2ff-9b6f-4d2c-99c0-7013db423b70
Barium Extractable (fl. conc.) | BA-E | mg/L | Barium Extractable | F047 | 24hr HNO3 dil'n,ICP-MS | There is no acid digestion required for this analysis. A water sample is collected and preserved in 0.2 percent nitric acid. To analyse the extractable metals the sample is shaken, allowed to sit for at least twenty four hours, and a decanted portion is introduced to the spectrometer. When the dissolved metals are required, the samples must first be filtered through a 0.45 micron cellulose acetate filter paper and then followed by preservation in 0.2 percent nitric acid. It is important to note that different laboratories may have very different detection limits for some variables analyzed by ICP/MS. | 1e-05 | Y | Y | Y |  | 4/16/1998 10:21:00 AM | 12/13/2011 12:02:00 PM | 9/11/2019 8:46:17 AM | 1997-10-20 | 6/3/1998 6:51:47 PM | NPEPPIN |  | Concentration | mg/L | Y | (fl. conc.) |  | 7440-39-3 | Metals - Extractable; | Metals - Extractable; EMS code: BA-E | CHEMICAL | Extractable | LAB |  |  |  | 8 | 5ecfdf36-a094-4bb2-9847-3f48c55fe3cc | TRUE | d78cb2ff-9b6f-4d2c-99c0-7013db423b70
Barium Extractable (fl. conc.) | BA-E | mg/L | Barium Extractable | F069 | SEM extr,6N HCl,ICP/OES | 6.0 N Hydrochloric acid (HCI) is added to an aliquot of the sediment sample. The extract produced from the addition of the acid is then analyzed for simultaneously extracted metals (SEM) using inductively coupled plasma - optical emission spectrophotometry. The detection limits depend on the metal parameters in question and the instrumentation used. | 0.01 | Y | Y | Y |  | 3/26/2012 3:01:00 AM | 3/26/2012 3:01:00 AM | 11/25/2021 1:50:15 PM | 1999-07-09 |  | NPEPPIN |  | Concentration | mg/L | Y | (fl. conc.) |  | 7440-39-3 | Metals - Extractable; | Metals - Extractable; EMS code: BA-E | CHEMICAL | Extractable | LAB |  |  |  | 8 | 5ecfdf36-a094-4bb2-9847-3f48c55fe3cc | TRUE | d78cb2ff-9b6f-4d2c-99c0-7013db423b70
Barium Extractable (fl. conc.) | BA-E | mg/L | Barium Extractable | X553 | Metals in water, extractable, ICP-SFMS | The whole water sample is collected in a HDPE/Teflon bottle. In a Class 100 workstation it is preserved with concentrated Nitric Acid at concentration of 0.2 percent (v/v). The acid preservative extracts the metals from material in the sample and a decanted portion is introduced directly to an inductively coupled argon plasma-sector field mass spectrometer (ICP-SFMS) by pneumatic nebulization. Each respective element is measured at a specific mass to charge ratio, m/z value expressed in amu (atomic mass units), and at a specified instrument resolution. LR: Low Resolution ~300, MR: Mid Resolution ~4000 and HR: High Resolution ~10000. Ref: Method number 02-2061, National Laboratory for Environmental Testing, CCIW, Environment Canada, Burlington. Requested April 2003. | 5e-05 | Y | Y | Y |  | 5/22/2003 | 9/21/2007 | 11/28/2023 2:11:53 PM | 2004-01-19 |  | UMULLER |  | Concentration | mg/L | Y | (fl. conc.) |  | 7440-39-3 | Metals - Extractable; | Metals - Extractable; EMS code: BA-E | CHEMICAL | Extractable | LAB |  |  |  | 8 | 5ecfdf36-a094-4bb2-9847-3f48c55fe3cc | TRUE | d78cb2ff-9b6f-4d2c-99c0-7013db423b70
Barium Extractable (fl. conc.) | BA-E | mg/L | Barium Extractable | F040 | Field Acid, lab filt, ICP-AES | Dissolved and extractable water samples are ready for analysis once collected. Total samples are autoclaved with HNO3 and hydrochloric acid (HCI) in capped Teflon vials. Analysis is performed via Inductively Coupled Argon Plasma Atomic Emission Spectrometry (ICP-AES)(simultaneous multielement analysis), Graphite Furnace Atomic Absorption Spectrometry (GF-AAS)(low level analysis) and/or Flame Atomic Absorption Spectrometry (F-AAS). | 0.001 | Y | Y | Y |  | 8/5/1997 6:06:00 PM | 3/14/2008 | 9/11/2019 8:47:41 AM | 1997-05-08 | 6/3/1998 6:51:46 PM | MPAK |  | Concentration | mg/L | Y | (fl. conc.) |  | 7440-39-3 | Metals - Extractable; | Metals - Extractable; EMS code: BA-E | CHEMICAL | Extractable | LAB |  |  |  | 8 | 5ecfdf36-a094-4bb2-9847-3f48c55fe3cc | TRUE | d78cb2ff-9b6f-4d2c-99c0-7013db423b70
Barium Total (fl. conc.) | BA-T | mg/L | Barium Total | 0040 | HNO3 Dig: ICP Analysis | HNO3 Dig: ICP Analysis | 0.01 | Y | Y | Y |  | 5/8/2003 9:40:00 AM | 6/25/2010 3:15:00 PM | 7/22/2010 2:09:06 PM | 1996-04-12 | 6/3/1998 6:51:34 PM | EMS |  | Concentration | mg/L | Y | (fl. conc.) |  | 7440-39-3 | Metals - Total; | Metals - Total; EMS code: BA-T | CHEMICAL | Total | LAB |  |  |  | 44 | 5ecfdf36-a094-4bb2-9847-3f48c55fe3cc | TRUE | d78cb2ff-9b6f-4d2c-99c0-7013db423b70
Barium Total (fl. conc.) | BA-T | mg/L | Barium Total | MSEA | Metals in Seawater (undigested) by (CRC) ICP-MS | This method describes the multi-elemental determination of trace elements by Collision/Reaction Cell (CRC) ICP-MS. The method measures ions produced by a radio-frequency inductively coupled plasma. Analyte species originating in a liquid are pneumatically nebulized and the resulting aerosol transported by argon gas into the plasma torch. The ions produced are entrained in the plasma gas and extracted, by means of a differentially pumped vacuum interface, into a mass spectrometer. The ions flow through a Collision/Reaction Cell (CRC) where depending on the mode of analysis either the ions passes through the cell unhindered (no gas - classical ICP-MS mode), or collisions/reactions chemistry takes place between the ions and a neutral gas such as hydrogen or helium. Any polyatomic ions which give interference on the analytes are removed. The ions are then sorted according to their mass-to-charge ratios by a quadrupole mass spectrometer. The ions are then sorted according to their mass-to-charge ratios by a quadrupole mass spectrometer. The ions transmitted through the quadrupole are quantified by a channel electron multiplier and the ion information processed by a data handling system. Although most polyatomic interference is removed, any additional interference must be assessed and valid corrections applied or the data flagged to indicate problems. Interference correction must include compensation for background ions contributed by the plasma gas, reagents, and constituents of the sample matrix. Instrument drift as well as suppressions or enhancements of instrument response caused by the sample matrix must be corrected for by the use of internal standards. | 2e-05 | Y | Y | Y |  | 8/12/2009 12:08:00 AM | 4/29/2024 | 6/7/2024 10:03:16 AM | 2009-09-08 |  | RDGIBSON |  | Concentration | mg/L | Y | (fl. conc.) |  | 7440-39-3 | Metals - Total; | Metals - Total; EMS code: BA-T | CHEMICAL | Total | LAB |  |  |  | 44 | 5ecfdf36-a094-4bb2-9847-3f48c55fe3cc | TRUE | d78cb2ff-9b6f-4d2c-99c0-7013db423b70
Barium Total (fl. conc.) | BA-T | mg/L | Barium Total | 0200 | 20%A.R.Dig:AA Anal. | 20%A.R.Dig:AA Anal. | 0.5 | Y | Y | Y |  |  |  | 10/24/1996 9:48:13 AM | 1996-04-12 | 6/3/1998 6:51:41 PM | EMS |  | Concentration | mg/L | Y | (fl. conc.) |  | 7440-39-3 | Metals - Total; | Metals - Total; EMS code: BA-T | CHEMICAL | Total | LAB |  |  |  | 44 | 5ecfdf36-a094-4bb2-9847-3f48c55fe3cc | TRUE | d78cb2ff-9b6f-4d2c-99c0-7013db423b70
Barium Total (fl. conc.) | BA-T | mg/L | Barium Total | X555 | Metals in water, total, "in-bottle" digestion, ICP-SFMS | The whole water sample collected in a HDPE/Teflon bottle, is de-capped in a Class 100 workstation, acidified to 2% (v/v) HNO3 and 1% (v/v) HCl and recapped. The sample is "in-bottle" digested in a convection oven, set at 60 degrees C for 16 hours. The sample is cooled and introduced to an inductively coupled argon plasma-sector field mass spectrometer (ICP-SFMS) by pneumatic nebulization. Each respective element is measured at a specific mass to charge ratio, m/z value expressed in amu (atomic mass units), and at resolution. LR: Low Resolution ~300, MR: Mid Resolution ~4000 and HR: High a specified instrument Resolution ~10000. Ref: Method number 02-2003, National Laboratory for Environmental Testing, CCIW, Environment Canada, Burlington. Requested April 2003. | 5e-05 | Y | Y | Y |  | 5/20/2003 | 12/6/2023 2:08:00 AM | 2/14/2024 9:05:32 AM | 2004-01-14 |  | UMULLER |  | Concentration | mg/L | Y | (fl. conc.) |  | 7440-39-3 | Metals - Total; | Metals - Total; EMS code: BA-T | CHEMICAL | Total | LAB |  |  |  | 44 | 5ecfdf36-a094-4bb2-9847-3f48c55fe3cc | TRUE | d78cb2ff-9b6f-4d2c-99c0-7013db423b70
Barium Total (fl. conc.) | BA-T | mg/L | Barium Total | F048 | Acid dig,conc'n,nebul.,ICP-OES | This method provides an automated procedure for the Inductively Coupled Argon Plasma Optical Emission Spectrophotometric (ICP-OES) determination and quantitation of trace amounts of metals in surface, ground and precipitation waters after a manual acid digestion and concentration procedure and ultrasonic nebulisation. Organically-bound metals and metal complexes are converted to metal ions by digestion with nitric acid [method details says HCl]. To increase the signal detected by the ICP, the samples are concentrated 10 times. The liquid sample is pumped onto the piezoelectric transducer, where the ultrasonic action efficiently converts it to a fine, dense aerosol. The nebulizer carrier gas flow then transports the wet aerosol through a heated U-tube, where the solvent is vaporized. Subsequently, most of the solvent vapour is removed from the aerosol stream by passing the stream through a chilled condenser. The result is a dry, analyte-laden aerosol which is introduced to the plasma. There, the high temperature desolvates the aerosol and dissociates the sample material into individual atoms and ions, which are excited to emit light at wave lengths characteristic of the elements present. Dissolved samples are field filtered through 0.45 micron cellulose acetate filter prior to acid preservation. Samples for extractable analysis are acidified with 2 mL concentrated HNO3 per litre and allowed to stand a minimum of 24 hours before analysis. Clients providing these samples are advised to preserve samples at the collection site. | 0.0001 | Y | Y | Y |  | 7/4/1997 2:35:00 PM | 4/23/2003 | 9/11/2019 8:46:38 AM | 1997-10-20 | 6/3/1998 6:51:47 PM | NPEPPIN |  | Concentration | mg/L | Y | (fl. conc.) |  | 7440-39-3 | Metals - Total; | Metals - Total; EMS code: BA-T | CHEMICAL | Total | LAB |  |  |  | 44 | 5ecfdf36-a094-4bb2-9847-3f48c55fe3cc | TRUE | d78cb2ff-9b6f-4d2c-99c0-7013db423b70
Barium Total (fl. conc.) | BA-T | mg/L | Barium Total | X145 | Dig, ICP | Dig; ICP | 0.01 | Y | Y | Y |  |  |  | 10/1/2003 9:40:52 AM | 1996-04-12 | 6/3/1998 6:51:34 PM | EMS |  | Concentration | mg/L | Y | (fl. conc.) |  | 7440-39-3 | Metals - Total; | Metals - Total; EMS code: BA-T | CHEMICAL | Total | LAB |  |  |  | 44 | 5ecfdf36-a094-4bb2-9847-3f48c55fe3cc | TRUE | d78cb2ff-9b6f-4d2c-99c0-7013db423b70
Barium Total (fl. conc.) | BA-T | mg/L | Barium Total | F068 | HNO3dig,TeflonTube/Autoclave,ICP-MS | This method is applicable to determiniation of dissolved, extractable, and total recoverable metals in ground waters, surface waters, drinking waters, and wastewaters. Dissolved, extractable, and total recoverable sample fractions are acidified to pH <1.5 with analytical grade nitric acid (HNO3) to prevent the metals from adsorbing to the container material or precipitating. Extractable and total recoverable water samples are collected in 250 ml acid washed polyethylene bottles and are preserved with Nitric acid (0.5 ml acid for 100 mLs of sample). All preserved samples are stored at room temperature and can be held for up to 6 months. Unfiltered, un-preserved samples are stored at 4C for no more than 30 days. For dissolved and extractable water fractions, no sample preparation is necessary. Samples are simply poured in autosampler tubes (i.e. 15 ml centrifuge tubes), and placed on the autosampler and analyzed. Samples for total recoverable metals are digested with Nitric acid in special Teflon tubes in an autoclave prior to analyses. | 2e-05 | Y | Y | Y |  | 6/1/1999 1:23:00 PM | 7/4/2008 9:48:00 AM | 7/30/2024 6:32:12 AM | 1999-06-28 |  | NPEPPIN |  | Concentration | mg/L | Y | (fl. conc.) |  | 7440-39-3 | Metals - Total; | Metals - Total; EMS code: BA-T | CHEMICAL | Total | LAB |  |  |  | 44 | 5ecfdf36-a094-4bb2-9847-3f48c55fe3cc | TRUE | d78cb2ff-9b6f-4d2c-99c0-7013db423b70
Barium Total (fl. conc.) | BA-T | mg/L | Barium Total | METN | MET-T-NP-CCMS-VA | Ultra trace metals in water are analyzed by CRC ICPMS, based on US EPA Method 6020B (July 2014). The detection limits provided can only be met for undigested samples. This procedure is intended for colorless, non-turbid, acid-preserved water samples (i.e. pristine water samples), having turbidity < 1 NTU and no odor. Where turbidity exceeds 1 NTU, and/or the sample is colored and has an odor, results may be biased low compared to true Total Metals concentrations. ALS recommends that turbidity analysis be requested on samples submitted for this test to aid with interpretation of results. Where turbidity is <1NTU, undigested metals are equivalent to total metals concentrations. | 2e-05 | Y | Y | Y |  | 4/3/2012 | 8/19/2024 | 8/26/2024 1:03:06 PM | 2019-08-20 |  | KATFRASE |  | Concentration | mg/L | Y | (fl. conc.) |  | 7440-39-3 | Metals - Total; | Metals - Total; EMS code: BA-T | CHEMICAL | Total | LAB |  |  |  | 44 | 5ecfdf36-a094-4bb2-9847-3f48c55fe3cc | TRUE | d78cb2ff-9b6f-4d2c-99c0-7013db423b70
Barium Total (fl. conc.) | BA-T | mg/L | Barium Total | X170 | ICP | This code is a catch-all for a large variety of ICP methods including water and also solids digested into solutions as an intermediate result. Different procedures will have greatly different detection limits. (a) For air particulates, preliminary results are reported in mg/L and loading results as mg/dm2/d. (b) For Hi Vol samples preliminiary results are same as reported in mg/L and loading results as ug/m3. (c) Note that for Rain samples there is no filtration nor digestion steps. | 0.02 | Y | Y | Y |  | 3/28/1996 6:03:00 PM | 11/7/2018 | 8/26/2024 2:41:32 PM | 1996-04-12 | 8/15/2019 11:52:56 AM | EMS | KATFRASE | Concentration | mg/L | Y | (fl. conc.) |  | 7440-39-3 | Metals - Total; | Metals - Total; EMS code: BA-T | CHEMICAL | Total | LAB |  |  |  | 44 | 5ecfdf36-a094-4bb2-9847-3f48c55fe3cc | TRUE | d78cb2ff-9b6f-4d2c-99c0-7013db423b70
Barium Total (fl. conc.) | BA-T | mg/L | Barium Total | F033 | Acid Dig,Centrifuge,ICPMS | For the determination of total recoverable elements in water or waste water, take 100 ml aliquot from a well mixed, acid preserved, sample containing not more than 0.25% (w/v) total solids and transfer to a 250 ml Griffin beaker. (If total solids are greater than 0.25% reduce the size of the aliquot by a proportionate amount). Add 1 ml of conc. nitric acid and 0.5 ml conc. hydrochloric acid. Heat on a hot plate until the volume has been reduced to 15-20ml, ensuring that the sample does not boil. Allow to cool and transfer to a 50 ml volumetric flask. Dilute to volume with ASTM type I water. Centrifuge the sample or allow to stand overnight to separate insoluble material. Prior analysis, pipette 20 ml into a 50 ml volumetric flask and dilute to volume with ASTM type I water. Analysis should be performed within seventy two hours of the completed preparation. Note that different laboratories may have very different field preservation, digestion procedures and detection limits for this method, so these should be documented. | 0.0001 | Y | Y | Y |  | 12/16/1996 7:42:00 AM | 8/22/2024 3:24:00 AM | 8/25/2024 9:47:36 PM | 1997-01-16 | 6/3/1998 6:51:46 PM | MPAK |  | Concentration | mg/L | Y | (fl. conc.) |  | 7440-39-3 | Metals - Total; | Metals - Total; EMS code: BA-T | CHEMICAL | Total | LAB |  |  |  | 44 | 5ecfdf36-a094-4bb2-9847-3f48c55fe3cc | TRUE | d78cb2ff-9b6f-4d2c-99c0-7013db423b70
Barium Total (fl. conc.) | BA-T | mg/L | Barium Total | TCLP | Toxicity Characteristic Leaching Procedure | The TCLP procedure is designed to simulate the climatic leaching action | 0.1 | Y | Y | Y |  | 12/8/2009 7:49:00 PM | 9/28/2011 5:53:00 PM | 8/24/2016 2:59:13 PM | 2009-03-05 |  | JCHUDAK |  | Concentration | mg/L | Y | (fl. conc.) |  | 7440-39-3 | Metals - Total; | Metals - Total; EMS code: BA-T | CHEMICAL | Total | LAB |  |  |  | 44 | 5ecfdf36-a094-4bb2-9847-3f48c55fe3cc | TRUE | d78cb2ff-9b6f-4d2c-99c0-7013db423b70
Barium Total (fl. conc.) | BA-T | mg/L | Barium Total | EQ01 | EQUIS (mg/L) | EQUIS (mg/L) | 0.01 | N | Y | Y |  |  |  | 10/22/1996 11:26:55 PM | 1996-04-12 | 6/3/1998 6:51:34 PM | EMS |  | Concentration | mg/L | Y | (fl. conc.) |  | 7440-39-3 | Metals - Total; | Metals - Total; EMS code: BA-T | CHEMICAL | Total | LAB |  |  |  | 44 | 5ecfdf36-a094-4bb2-9847-3f48c55fe3cc | TRUE | d78cb2ff-9b6f-4d2c-99c0-7013db423b70
Barium Total (fl. conc.) | BA-T | mg/L | Barium Total | 0020 | HNO3 Dig:AA Analysis | HNO3 Dig:AA Analysis | 0.1 | Y | Y | Y |  |  |  | 8/26/2004 11:46:09 AM | 1996-04-12 | 6/3/1998 6:51:34 PM | EMS |  | Concentration | mg/L | Y | (fl. conc.) |  | 7440-39-3 | Metals - Total; | Metals - Total; EMS code: BA-T | CHEMICAL | Total | LAB |  |  |  | 44 | 5ecfdf36-a094-4bb2-9847-3f48c55fe3cc | TRUE | d78cb2ff-9b6f-4d2c-99c0-7013db423b70
Barium Total (fl. conc.) | BA-T | mg/L | Barium Total | MWID | Metals in Water by ICPMS (digested) | Metals in Water by ICPMS (digested) Based on EPA 200.8 | 0.001 | Y | Y | Y |  |  |  | 7/31/2024 1:46:41 PM | 2009-12-24 |  | RDGIBSON |  | Concentration | mg/L | Y | (fl. conc.) |  | 7440-39-3 | Metals - Total; | Metals - Total; EMS code: BA-T | CHEMICAL | Total | LAB |  |  |  | 44 | 5ecfdf36-a094-4bb2-9847-3f48c55fe3cc | TRUE | d78cb2ff-9b6f-4d2c-99c0-7013db423b70
Barium Total (fl. conc.) | BA-T | mg/L | Barium Total | X285 | HNO3 Dig:ICP Analysis | HNO3 Dig:ICP Analysis | 0.01 | Y | Y | Y |  | 8/10/1993 | 10/5/1993 | 4/30/2004 1:59:45 PM | 1998-05-22 | 6/3/1998 6:51:49 PM | NPEPPIN |  | Concentration | mg/L | Y | (fl. conc.) |  | 7440-39-3 | Metals - Total; | Metals - Total; EMS code: BA-T | CHEMICAL | Total | LAB |  |  |  | 44 | 5ecfdf36-a094-4bb2-9847-3f48c55fe3cc | TRUE | d78cb2ff-9b6f-4d2c-99c0-7013db423b70
Barium Total (fl. conc.) | BA-T | mg/L | Barium Total | 0042 | GI HNO3 Dig: ICP | Sample aliquot taken from unfiltered unpreserved General Ions bottle; HNO3 digestion; ICP analysis. | 0.001 | Y | Y | Y |  | 9/20/1996 | 7/5/2019 3:21:00 PM | 7/12/2019 6:49:13 PM | 1996-04-12 | 6/3/1998 6:51:34 PM | EMS |  | Concentration | mg/L | Y | (fl. conc.) |  | 7440-39-3 | Metals - Total; | Metals - Total; EMS code: BA-T | CHEMICAL | Total | LAB |  |  |  | 44 | 5ecfdf36-a094-4bb2-9847-3f48c55fe3cc | TRUE | d78cb2ff-9b6f-4d2c-99c0-7013db423b70
Barium Total (fl. conc.) | BA-T | mg/L | Barium Total | F121 | Acid,ICPMS | Acidified, no digestion, ICPMS | 2e-05 | Y | Y | Y |  | 3/12/2010 7:57:00 PM | 8/15/2024 9:10:00 PM | 8/26/2024 8:06:03 AM | 2002-07-17 | 7/16/2012 3:27:54 PM | UMULLER | RDGIBSON | Concentration | mg/L | Y | (fl. conc.) |  | 7440-39-3 | Metals - Total; | Metals - Total; EMS code: BA-T | CHEMICAL | Total | LAB |  |  |  | 44 | 5ecfdf36-a094-4bb2-9847-3f48c55fe3cc | TRUE | d78cb2ff-9b6f-4d2c-99c0-7013db423b70
Barium Total (fl. conc.) | BA-T | mg/L | Barium Total | X561 | Total metals: FA, HNO3, HR-ICPMS (No Prep)Prep) | Ultra trace metals in water are analyzed by high resolution inductively coupled plasma mass spectrometry (HR-ICPMS), modified from US EPA 200.8, (Revision 5.5). The detection limits provided can only be met for undigested samples. This procedure is intended for colorless, non-turbid, acid-preserved water samples (i.e. pristine water samples), having turbidity < 1 NTU and no odor. Where turbidity exceeds 1 NTU, and/or the sample is colored and has an odor, results may be biased low compared to true Total Metals concentrations. ALS recommends that turbidity analysis be requested on samples submitted for this test to aid with interpretation of results. | 2e-05 | Y | Y | Y |  | 6/8/2015 | 10/5/2023 | 1/31/2024 2:37:41 PM | 2015-10-22 |  | RDGIBSON |  | Concentration | mg/L | Y | (fl. conc.) |  | 7440-39-3 | Metals - Total; | Metals - Total; EMS code: BA-T | CHEMICAL | Total | LAB |  |  |  | 44 | 5ecfdf36-a094-4bb2-9847-3f48c55fe3cc | TRUE | d78cb2ff-9b6f-4d2c-99c0-7013db423b70
Barium Total (fl. conc.) | BA-T | mg/L | Barium Total | X349 | FA:HNO3:ICP | Samples are field-acidified with HNO3; HNO3 digestion; analysis by ICP/AES. | 0.01 | Y | Y | Y |  |  |  | 10/30/2014 8:31:17 AM | 1998-05-22 | 6/3/1998 6:51:49 PM | NPEPPIN |  | Concentration | mg/L | Y | (fl. conc.) |  | 7440-39-3 | Metals - Total; | Metals - Total; EMS code: BA-T | CHEMICAL | Total | LAB |  |  |  | 44 | 5ecfdf36-a094-4bb2-9847-3f48c55fe3cc | TRUE | d78cb2ff-9b6f-4d2c-99c0-7013db423b70
Barium Total (fl. conc.) | BA-T | mg/L | Barium Total | F082 | Aliquot,HNO3/HCL dig,ICPMS | Aliquot microwave digested with 3:1 HNO3/HCL. Analysis by ICPMS. For HiVol samples preliminary result are reported in mg/L and loading results are reported in ug/m3 |  | Y | Y | Y |  | 7/26/2005 7:04:00 AM | 8/23/2024 | 8/26/2024 4:53:05 PM | 2000-06-13 |  | NPEPPIN |  | Concentration | mg/L | Y | (fl. conc.) |  | 7440-39-3 | Metals - Total; | Metals - Total; EMS code: BA-T | CHEMICAL | Total | LAB |  |  |  | 44 | 5ecfdf36-a094-4bb2-9847-3f48c55fe3cc | TRUE | d78cb2ff-9b6f-4d2c-99c0-7013db423b70
Barium Total (fl. conc.) | BA-T | mg/L | Barium Total | 1349 | Tot Metals in Seawater by CRC ICPMS (BC) | Tot Metals in Seawater by CRC ICPMS (BC) | 0.001 | Y | Y | Y |  | 8/16/2019 | 12/5/2021 | 12/13/2021 12:34:16 PM | 2019-09-30 |  | KATFRASE |  | Concentration | mg/L | Y | (fl. conc.) |  | 7440-39-3 | Metals - Total; | Metals - Total; EMS code: BA-T | CHEMICAL | Total | LAB |  |  |  | 44 | 5ecfdf36-a094-4bb2-9847-3f48c55fe3cc | TRUE | d78cb2ff-9b6f-4d2c-99c0-7013db423b70
Barium Total (fl. conc.) | BA-T | mg/L | Barium Total | F038 | HNO3/HCl dig,ICP-AES | Dissolved and extractable water samples are ready for analysis once collected. Total samples are autoclaved with HNO3 and hydrochloric acid (HCI) in capped Teflon vials. Analysis is performed via Inductively Coupled Argon Plasma Atomic Emission Spectrometry (ICP-AES)(simultaneous multielement analysis), Graphite Furnace Atomic Absorption Spectrometry (GF-AAS) (low level analysis) and/or Flame Atomic Absorption Spectrometry (F-AAS). | 0.001 | Y | Y | Y |  | 8/1/1996 6:04:00 PM | 5/6/2008 | 9/11/2019 8:47:42 AM | 1997-05-08 | 6/3/1998 6:51:46 PM | MPAK |  | Concentration | mg/L | Y | (fl. conc.) |  | 7440-39-3 | Metals - Total; | Metals - Total; EMS code: BA-T | CHEMICAL | Total | LAB |  |  |  | 44 | 5ecfdf36-a094-4bb2-9847-3f48c55fe3cc | TRUE | d78cb2ff-9b6f-4d2c-99c0-7013db423b70
beta-BHC (fl. conc.) | BE-B | mg/L | beta-BHC | X268 | CH2Cl2 ext:GC/MS | CH2Cl2 ext:GC/MS |  | Y | Y | Y |  | 12/29/2021 | 9/2/2022 | 11/10/2022 9:54:06 AM | 2022-04-08 |  | EMS |  | Concentration | mg/L | Y | (fl. conc.) |  | 319-85-7 | Pesticides; | Pesticides; EMS code: BE-B | CHEMICAL |  | LAB |  |  |  | 6 | 5ecfdf36-a094-4bb2-9847-3f48c55fe3cc | TRUE | d78cb2ff-9b6f-4d2c-99c0-7013db423b70
beta-BHC (fl. conc.) | BE-B | mg/L | beta-BHC | MW03 | OCP1-LL-SF-ECD-VA | This analysis is carried out using procedures adapted from "Test Methods for Evaluating Solid Waste" SW-846, Methods 3510, 3630, 3660 and 8081, published by the United States Environmental Protection Agency (EPA). The procedure involves extraction of the entire water sample with dichloromethane. The extract then undergoes one or more of the following clean-up procedures (if required): silica gel clean-up and/or sulphur clean-up. The final extract is analyzed by dual capillary column gas chromatography with electron capture detection (GC/ECD). | 0.0001 | Y | Y | Y |  | 9/20/2016 | 9/21/2016 | 8/15/2019 2:42:34 PM | 2019-07-08 |  | KATFRASE |  | Concentration | mg/L | Y | (fl. conc.) |  | 319-85-7 | Pesticides; | Pesticides; EMS code: BE-B | CHEMICAL |  | LAB |  |  |  | 6 | 5ecfdf36-a094-4bb2-9847-3f48c55fe3cc | TRUE | d78cb2ff-9b6f-4d2c-99c0-7013db423b70
beta-BHC (fl. conc.) | BE-B | mg/L | beta-BHC | E660 | EPA 8270E (mod) | EPA 8270E (mod) Miscellaneous Pesticides by GC-MS | 5e-06 | Y | Y | Y |  | 9/14/2022 | 9/14/2022 | 12/8/2022 9:48:13 AM | 2022-12-06 |  | EMS |  | Concentration | mg/L | Y | (fl. conc.) |  | 319-85-7 | Pesticides; | Pesticides; EMS code: BE-B | CHEMICAL |  | LAB |  |  |  | 6 | 5ecfdf36-a094-4bb2-9847-3f48c55fe3cc | TRUE | d78cb2ff-9b6f-4d2c-99c0-7013db423b70
Beryllium Dissolved (fl. conc.) | BE-D | mg/L | Beryllium Dissolved | MWID | Metals in Water by ICPMS (digested) | Metals in Water by ICPMS (digested) Based on EPA 200.8 | 0.0002 | Y | Y | Y |  | 10/26/2018 5:20:00 PM | 10/26/2018 5:20:00 PM | 7/31/2024 1:46:41 PM | 2009-12-24 |  | RDGIBSON |  | Concentration | mg/L | Y | (fl. conc.) |  | 7440-41-7 | Metals - Dissolved; | Metals - Dissolved; EMS code: BE-D | CHEMICAL | Dissolved | LAB |  |  |  | 20 | 5ecfdf36-a094-4bb2-9847-3f48c55fe3cc | TRUE | d78cb2ff-9b6f-4d2c-99c0-7013db423b70
Beryllium Dissolved (fl. conc.) | BE-D | mg/L | Beryllium Dissolved | METC | MET-D-NP-CCMS-VA | Ultra trace metals in water are analyzed by CRC ICPMS, based on US EPA Method 6020B (July 2014). This procedure is intended for pristine field-filtered acid-preserved water samples. The detection limits (LOR) for this test are based on lab instrumental analysis only, not including filtration. ALS-supplied field filtration equipment does not support these LOR. Therefore, because of the high probability of false positives due to filtration, it is strongly recommended that a filtration blank be analysed to aid in data interpretation. | 1e-05 | Y | Y | Y |  | 4/3/2012 | 8/15/2024 | 8/23/2024 9:50:35 AM | 2019-08-20 |  | KATFRASE |  | Concentration | mg/L | Y | (fl. conc.) |  | 7440-41-7 | Metals - Dissolved; | Metals - Dissolved; EMS code: BE-D | CHEMICAL | Dissolved | LAB |  |  |  | 20 | 5ecfdf36-a094-4bb2-9847-3f48c55fe3cc | TRUE | d78cb2ff-9b6f-4d2c-99c0-7013db423b70
Beryllium Dissolved (fl. conc.) | BE-D | mg/L | Beryllium Dissolved | F068 | HNO3dig,TeflonTube/Autoclave,ICP-MS | This method is applicable to determiniation of dissolved, extractable, and total recoverable metals in ground waters, surface waters, drinking waters, and wastewaters. Dissolved, extractable, and total recoverable sample fractions are acidified to pH <1.5 with analytical grade nitric acid (HNO3) to prevent the metals from adsorbing to the container material or precipitating. Extractable and total recoverable water samples are collected in 250 ml acid washed polyethylene bottles and are preserved with Nitric acid (0.5 ml acid for 100 mLs of sample). All preserved samples are stored at room temperature and can be held for up to 6 months. Unfiltered, un-preserved samples are stored at 4C for no more than 30 days. For dissolved and extractable water fractions, no sample preparation is necessary. Samples are simply poured in autosampler tubes (i.e. 15 ml centrifuge tubes), and placed on the autosampler and analyzed. Samples for total recoverable metals are digested with Nitric acid in special Teflon tubes in an autoclave prior to analyses. | 2e-06 | Y | Y | Y |  | 6/1/1999 1:19:00 PM | 4/17/2015 1:06:00 PM | 8/11/2021 12:04:11 PM | 1999-06-28 |  | NPEPPIN |  | Concentration | mg/L | Y | (fl. conc.) |  | 7440-41-7 | Metals - Dissolved; | Metals - Dissolved; EMS code: BE-D | CHEMICAL | Dissolved | LAB |  |  |  | 20 | 5ecfdf36-a094-4bb2-9847-3f48c55fe3cc | TRUE | d78cb2ff-9b6f-4d2c-99c0-7013db423b70
Beryllium Dissolved (fl. conc.) | BE-D | mg/L | Beryllium Dissolved | MSEA | Metals in Seawater (undigested) by (CRC) ICP-MS | This method describes the multi-elemental determination of trace elements by Collision/Reaction Cell (CRC) ICP-MS. The method measures ions produced by a radio-frequency inductively coupled plasma. Analyte species originating in a liquid are pneumatically nebulized and the resulting aerosol transported by argon gas into the plasma torch. The ions produced are entrained in the plasma gas and extracted, by means of a differentially pumped vacuum interface, into a mass spectrometer. The ions flow through a Collision/Reaction Cell (CRC) where depending on the mode of analysis either the ions passes through the cell unhindered (no gas - classical ICP-MS mode), or collisions/reactions chemistry takes place between the ions and a neutral gas such as hydrogen or helium. Any polyatomic ions which give interference on the analytes are removed. The ions are then sorted according to their mass-to-charge ratios by a quadrupole mass spectrometer. The ions are then sorted according to their mass-to-charge ratios by a quadrupole mass spectrometer. The ions transmitted through the quadrupole are quantified by a channel electron multiplier and the ion information processed by a data handling system. Although most polyatomic interference is removed, any additional interference must be assessed and valid corrections applied or the data flagged to indicate problems. Interference correction must include compensation for background ions contributed by the plasma gas, reagents, and constituents of the sample matrix. Instrument drift as well as suppressions or enhancements of instrument response caused by the sample matrix must be corrected for by the use of internal standards. | 3e-05 | Y | Y | Y |  | 4/12/2023 | 4/29/2024 | 5/16/2024 2:00:14 PM | 2009-09-08 |  | RDGIBSON |  | Concentration | mg/L | Y | (fl. conc.) |  | 7440-41-7 | Metals - Dissolved; | Metals - Dissolved; EMS code: BE-D | CHEMICAL | Dissolved | LAB |  |  |  | 20 | 5ecfdf36-a094-4bb2-9847-3f48c55fe3cc | TRUE | d78cb2ff-9b6f-4d2c-99c0-7013db423b70
Beryllium Dissolved (fl. conc.) | BE-D | mg/L | Beryllium Dissolved | X170 | ICP | This code is a catch-all for a large variety of ICP methods including water and also solids digested into solutions as an intermediate result. Different procedures will have greatly different detection limits. (a) For air particulates, preliminary results are reported in mg/L and loading results as mg/dm2/d. (b) For Hi Vol samples preliminiary results are same as reported in mg/L and loading results as ug/m3. (c) Note that for Rain samples there is no filtration nor digestion steps. | 0.001 | Y | Y | Y |  | 4/11/1996 6:01:00 PM | 11/6/2018 | 6/12/2020 1:21:11 PM | 1996-04-12 | 6/3/1998 6:51:34 PM | EMS |  | Concentration | mg/L | Y | (fl. conc.) |  | 7440-41-7 | Metals - Dissolved; | Metals - Dissolved; EMS code: BE-D | CHEMICAL | Dissolved | LAB |  |  |  | 20 | 5ecfdf36-a094-4bb2-9847-3f48c55fe3cc | TRUE | d78cb2ff-9b6f-4d2c-99c0-7013db423b70
Beryllium Dissolved (fl. conc.) | BE-D | mg/L | Beryllium Dissolved | F039 | Field filt + acid, ICP-AES | Dissolved and extractable water samples are ready for analysis once collected. Total samples are autoclaved with HNO3 and hydrochloric acid (HCI) in capped Teflon vials. Analysis is performed via Inductively Coupled Argon Plasma Atomic Emission Spectrometry (ICP-AES)(simultaneous multielement analysis), Graphite Furnace Atomic Absorption Spectrometry (GF-AAS)(low level analysis) and/or Flame Atomic Absorption Spectrometry (F-AAS). | 0.001 | Y | Y | Y |  | 7/29/1996 6:03:00 PM | 7/5/2019 1:21:00 PM | 9/11/2019 8:47:50 AM | 1997-05-08 | 6/3/1998 6:51:46 PM | MPAK |  | Concentration | mg/L | Y | (fl. conc.) |  | 7440-41-7 | Metals - Dissolved; | Metals - Dissolved; EMS code: BE-D | CHEMICAL | Dissolved | LAB |  |  |  | 20 | 5ecfdf36-a094-4bb2-9847-3f48c55fe3cc | TRUE | d78cb2ff-9b6f-4d2c-99c0-7013db423b70
Beryllium Dissolved (fl. conc.) | BE-D | mg/L | Beryllium Dissolved | X556 | Metals in water, dissolved, "in-bottle" digestion, ICP-SFMS | The whole water sample is filtered through a 0.45 micron cellulose acetate filter paper and the filtrate is stored in a HDPE/Teflon bottle. The container is de-capped in a Class 100 workstation, acidified to 2% (v/v) HNO3 and 1% (v/v) HCl and recapped. The sample is "in-bottle" digested in a convection oven, set at 60 degrees C for 16 hours. The sample is cooled and introduced to an inductively coupled argon plasma-sector field mass spectrometer (ICP-SFMS) by pneumatic nebulization. Each respective element is measured at a specific mass to charge ratio, m/z value expressed in amu (atomic mass units), and at a specified intrument resolution. LR: Low Resolution ~300, MR: Mid Resolution ~4000 and HR: High Resolution ~10000. Ref: Method number 02-2003, National Laboratory for Environmental Testing, CCIW, Environment Canada, Burlington, Requested April 2003. | 1e-06 | Y | Y | Y |  | 6/11/2003 | 12/6/2023 2:04:00 AM | 2/14/2024 9:05:32 AM | 2004-01-19 |  | UMULLER |  | Concentration | mg/L | Y | (fl. conc.) |  | 7440-41-7 | Metals - Dissolved; | Metals - Dissolved; EMS code: BE-D | CHEMICAL | Dissolved | LAB |  |  |  | 20 | 5ecfdf36-a094-4bb2-9847-3f48c55fe3cc | TRUE | d78cb2ff-9b6f-4d2c-99c0-7013db423b70
Beryllium Dissolved (fl. conc.) | BE-D | mg/L | Beryllium Dissolved | F032 | Filt.,Acid,ICPMS | There is no acid digestion required for this analysis. A water sample is collected and preserved in 0.2 percent nitric acid. To analyse the extractable metals the sample is shaken, allowed to sit for at least twenty four hours, and a decanted portion is introduced to the spectrometer. When the dissolved metals are required, the samples must first be filtered through a 0.45 micron cellulose acetate filter paper and then followed by preservation in 0.2 percent nitric acid. It is important to note that different laboratories may have very different detection limits for some variables analyzed by ICPMS. | 0.001 | Y | Y | Y |  | 3/10/1998 2:03:00 PM | 8/26/2024 | 8/26/2024 4:53:05 PM | 1997-10-20 | 8/15/2019 10:53:04 AM | NPEPPIN | KATFRASE | Concentration | mg/L | Y | (fl. conc.) |  | 7440-41-7 | Metals - Dissolved; | Metals - Dissolved; EMS code: BE-D | CHEMICAL | Dissolved | LAB |  |  |  | 20 | 5ecfdf36-a094-4bb2-9847-3f48c55fe3cc | TRUE | d78cb2ff-9b6f-4d2c-99c0-7013db423b70
Beryllium Dissolved (fl. conc.) | BE-D | mg/L | Beryllium Dissolved | X285 | HNO3 Dig:ICP Analysis | HNO3 Dig:ICP Analysis | 0.001 | Y | Y | Y |  | 1/30/2002 | 11/13/2002 | 3/18/2004 10:28:34 AM | 1998-05-22 | 6/3/1998 6:51:49 PM | NPEPPIN |  | Concentration | mg/L | Y | (fl. conc.) |  | 7440-41-7 | Metals - Dissolved; | Metals - Dissolved; EMS code: BE-D | CHEMICAL | Dissolved | LAB |  |  |  | 20 | 5ecfdf36-a094-4bb2-9847-3f48c55fe3cc | TRUE | d78cb2ff-9b6f-4d2c-99c0-7013db423b70
Beryllium Dissolved (fl. conc.) | BE-D | mg/L | Beryllium Dissolved | X562 | Dissolved metals: FF, FA, HNO3, HR-ICPMS | Ultra trace metals in water are analyzed by high resolution inductively coupled plasma mass spectrometry (HR-ICPMS), based on US EPA Method 200.8, (Oct. 1999). This procedure is intended for pristine field-filtered acid-preserved water samples. The detection limits (LOR) for this test are based on lab instrumental analysis only, not including filtration. ALS-supplied field filtration equipment does not support these LOR. Therefore, because of the high probability of false positives due to filtration, it is strongly recommended that a filtration blank be analyzed to aid in data interpretation. | 1e-05 | Y | Y | Y |  | 6/8/2015 | 10/19/2023 | 11/9/2023 7:41:27 AM | 2015-10-22 |  | RDGIBSON |  | Concentration | mg/L | Y | (fl. conc.) |  | 7440-41-7 | Metals - Dissolved; | Metals - Dissolved; EMS code: BE-D | CHEMICAL | Dissolved | LAB |  |  |  | 20 | 5ecfdf36-a094-4bb2-9847-3f48c55fe3cc | TRUE | d78cb2ff-9b6f-4d2c-99c0-7013db423b70
Beryllium Extractable (fl. conc.) | BE-E | mg/L | Beryllium Extractable | X553 | Metals in water, extractable, ICP-SFMS | The whole water sample is collected in a HDPE/Teflon bottle. In a Class 100 workstation it is preserved with concentrated Nitric Acid at concentration of 0.2 percent (v/v). The acid preservative extracts the metals from material in the sample and a decanted portion is introduced directly to an inductively coupled argon plasma-sector field mass spectrometer (ICP-SFMS) by pneumatic nebulization. Each respective element is measured at a specific mass to charge ratio, m/z value expressed in amu (atomic mass units), and at a specified instrument resolution. LR: Low Resolution ~300, MR: Mid Resolution ~4000 and HR: High Resolution ~10000. Ref: Method number 02-2061, National Laboratory for Environmental Testing, CCIW, Environment Canada, Burlington. Requested April 2003. | 1e-06 | Y | Y | Y |  | 5/22/2003 | 9/21/2007 | 11/28/2023 2:11:53 PM | 2004-01-19 |  | UMULLER |  | Concentration | mg/L | Y | (fl. conc.) |  | 7440-41-7 | Metals - Extractable; | Metals - Extractable; EMS code: BE-E | CHEMICAL | Extractable | LAB |  |  |  | 8 | 5ecfdf36-a094-4bb2-9847-3f48c55fe3cc | TRUE | d78cb2ff-9b6f-4d2c-99c0-7013db423b70
Beryllium Extractable (fl. conc.) | BE-E | mg/L | Beryllium Extractable | F047 | 24hr HNO3 dil'n,ICP-MS | There is no acid digestion required for this analysis. A water sample is collected and preserved in 0.2 percent nitric acid. To analyse the extractable metals the sample is shaken, allowed to sit for at least twenty four hours, and a decanted portion is introduced to the spectrometer. When the dissolved metals are required, the samples must first be filtered through a 0.45 micron cellulose acetate filter paper and then followed by preservation in 0.2 percent nitric acid. It is important to note that different laboratories may have very different detection limits for some variables analyzed by ICP/MS. | 2e-06 | Y | Y | Y |  | 4/16/1998 10:21:00 AM | 6/26/2003 | 9/11/2019 8:46:17 AM | 1997-10-20 | 6/3/1998 6:51:47 PM | NPEPPIN |  | Concentration | mg/L | Y | (fl. conc.) |  | 7440-41-7 | Metals - Extractable; | Metals - Extractable; EMS code: BE-E | CHEMICAL | Extractable | LAB |  |  |  | 8 | 5ecfdf36-a094-4bb2-9847-3f48c55fe3cc | TRUE | d78cb2ff-9b6f-4d2c-99c0-7013db423b70
Beryllium Extractable (fl. conc.) | BE-E | mg/L | Beryllium Extractable | F040 | Field Acid, lab filt, ICP-AES | Dissolved and extractable water samples are ready for analysis once collected. Total samples are autoclaved with HNO3 and hydrochloric acid (HCI) in capped Teflon vials. Analysis is performed via Inductively Coupled Argon Plasma Atomic Emission Spectrometry (ICP-AES)(simultaneous multielement analysis), Graphite Furnace Atomic Absorption Spectrometry (GF-AAS)(low level analysis) and/or Flame Atomic Absorption Spectrometry (F-AAS). | 0.001 | Y | Y | Y |  | 8/5/1997 6:06:00 PM | 3/14/2008 | 9/11/2019 8:47:41 AM | 1997-05-08 | 6/3/1998 6:51:46 PM | MPAK |  | Concentration | mg/L | Y | (fl. conc.) |  | 7440-41-7 | Metals - Extractable; | Metals - Extractable; EMS code: BE-E | CHEMICAL | Extractable | LAB |  |  |  | 8 | 5ecfdf36-a094-4bb2-9847-3f48c55fe3cc | TRUE | d78cb2ff-9b6f-4d2c-99c0-7013db423b70
Beryllium Extractable (fl. conc.) | BE-E | mg/L | Beryllium Extractable | F069 | SEM extr,6N HCl,ICP/OES | 6.0 N Hydrochloric acid (HCI) is added to an aliquot of the sediment sample. The extract produced from the addition of the acid is then analyzed for simultaneously extracted metals (SEM) using inductively coupled plasma - optical emission spectrophotometry. The detection limits depend on the metal parameters in question and the instrumentation used. | 0.005 | Y | Y | Y |  |  |  | 11/25/2021 1:50:15 PM | 1999-07-09 |  | NPEPPIN |  | Concentration | mg/L | Y | (fl. conc.) |  | 7440-41-7 | Metals - Extractable; | Metals - Extractable; EMS code: BE-E | CHEMICAL | Extractable | LAB |  |  |  | 8 | 5ecfdf36-a094-4bb2-9847-3f48c55fe3cc | TRUE | d78cb2ff-9b6f-4d2c-99c0-7013db423b70
Beryllium Total (fl. conc.) | BE-T | mg/L | Beryllium Total | F082 | Aliquot,HNO3/HCL dig,ICPMS | Aliquot microwave digested with 3:1 HNO3/HCL. Analysis by ICPMS. For HiVol samples preliminary result are reported in mg/L and loading results are reported in ug/m3 | 0.001 | Y | Y | Y |  | 7/26/2005 7:04:00 AM | 8/23/2024 | 8/26/2024 4:53:05 PM | 2000-06-13 | 8/15/2019 11:05:28 AM | NPEPPIN | KATFRASE | Concentration | mg/L | Y | (fl. conc.) |  | 7440-41-7 | Metals - Total; | Metals - Total; EMS code: BE-T | CHEMICAL | Total | LAB |  |  |  | 36 | 5ecfdf36-a094-4bb2-9847-3f48c55fe3cc | TRUE | d78cb2ff-9b6f-4d2c-99c0-7013db423b70
Beryllium Total (fl. conc.) | BE-T | mg/L | Beryllium Total | F048 | Acid dig,conc'n,nebul.,ICP-OES | This method provides an automated procedure for the Inductively Coupled Argon Plasma Optical Emission Spectrophotometric (ICP-OES) determination and quantitation of trace amounts of metals in surface, ground and precipitation waters after a manual acid digestion and concentration procedure and ultrasonic nebulisation. Organically-bound metals and metal complexes are converted to metal ions by digestion with nitric acid [method details says HCl]. To increase the signal detected by the ICP, the samples are concentrated 10 times. The liquid sample is pumped onto the piezoelectric transducer, where the ultrasonic action efficiently converts it to a fine, dense aerosol. The nebulizer carrier gas flow then transports the wet aerosol through a heated U-tube, where the solvent is vaporized. Subsequently, most of the solvent vapour is removed from the aerosol stream by passing the stream through a chilled condenser. The result is a dry, analyte-laden aerosol which is introduced to the plasma. There, the high temperature desolvates the aerosol and dissociates the sample material into individual atoms and ions, which are excited to emit light at wave lengths characteristic of the elements present. Dissolved samples are field filtered through 0.45 micron cellulose acetate filter prior to acid preservation. Samples for extractable analysis are acidified with 2 mL concentrated HNO3 per litre and allowed to stand a minimum of 24 hours before analysis. Clients providing these samples are advised to preserve samples at the collection site. | 5e-05 | Y | Y | Y |  | 7/4/1997 2:35:00 PM | 4/23/2003 | 9/11/2019 8:46:38 AM | 1997-10-20 | 6/3/1998 6:51:47 PM | NPEPPIN |  | Concentration | mg/L | Y | (fl. conc.) |  | 7440-41-7 | Metals - Total; | Metals - Total; EMS code: BE-T | CHEMICAL | Total | LAB |  |  |  | 36 | 5ecfdf36-a094-4bb2-9847-3f48c55fe3cc | TRUE | d78cb2ff-9b6f-4d2c-99c0-7013db423b70
Beryllium Total (fl. conc.) | BE-T | mg/L | Beryllium Total | 1349 | Tot Metals in Seawater by CRC ICPMS (BC) | Tot Metals in Seawater by CRC ICPMS (BC) | 0.0005 | Y | Y | Y |  | 8/16/2019 | 12/5/2021 | 12/13/2021 12:34:16 PM | 2019-09-30 |  | KATFRASE |  | Concentration | mg/L | Y | (fl. conc.) |  | 7440-41-7 | Metals - Total; | Metals - Total; EMS code: BE-T | CHEMICAL | Total | LAB |  |  |  | 36 | 5ecfdf36-a094-4bb2-9847-3f48c55fe3cc | TRUE | d78cb2ff-9b6f-4d2c-99c0-7013db423b70
Beryllium Total (fl. conc.) | BE-T | mg/L | Beryllium Total | TCLP | Toxicity Characteristic Leaching Procedure | The TCLP procedure is designed to simulate the climatic leaching action | 0.1 | Y | Y | Y |  | 12/8/2009 7:49:00 PM | 9/28/2011 5:53:00 PM | 11/3/2011 11:10:18 PM | 2009-03-05 |  | JCHUDAK |  | Concentration | mg/L | Y | (fl. conc.) |  | 7440-41-7 | Metals - Total; | Metals - Total; EMS code: BE-T | CHEMICAL | Total | LAB |  |  |  | 36 | 5ecfdf36-a094-4bb2-9847-3f48c55fe3cc | TRUE | d78cb2ff-9b6f-4d2c-99c0-7013db423b70
Beryllium Total (fl. conc.) | BE-T | mg/L | Beryllium Total | F038 | HNO3/HCl dig,ICP-AES | Dissolved and extractable water samples are ready for analysis once collected. Total samples are autoclaved with HNO3 and hydrochloric acid (HCI) in capped Teflon vials. Analysis is performed via Inductively Coupled Argon Plasma Atomic Emission Spectrometry (ICP-AES)(simultaneous multielement analysis), Graphite Furnace Atomic Absorption Spectrometry (GF-AAS) (low level analysis) and/or Flame Atomic Absorption Spectrometry (F-AAS). | 0.001 | Y | Y | Y |  | 8/1/1996 6:04:00 PM | 12/1/2010 | 9/11/2019 8:47:42 AM | 1997-05-08 | 6/3/1998 6:51:46 PM | MPAK |  | Concentration | mg/L | Y | (fl. conc.) |  | 7440-41-7 | Metals - Total; | Metals - Total; EMS code: BE-T | CHEMICAL | Total | LAB |  |  |  | 36 | 5ecfdf36-a094-4bb2-9847-3f48c55fe3cc | TRUE | d78cb2ff-9b6f-4d2c-99c0-7013db423b70
Beryllium Total (fl. conc.) | BE-T | mg/L | Beryllium Total | X555 | Metals in water, total, "in-bottle" digestion, ICP-SFMS | The whole water sample collected in a HDPE/Teflon bottle, is de-capped in a Class 100 workstation, acidified to 2% (v/v) HNO3 and 1% (v/v) HCl and recapped. The sample is "in-bottle" digested in a convection oven, set at 60 degrees C for 16 hours. The sample is cooled and introduced to an inductively coupled argon plasma-sector field mass spectrometer (ICP-SFMS) by pneumatic nebulization. Each respective element is measured at a specific mass to charge ratio, m/z value expressed in amu (atomic mass units), and at resolution. LR: Low Resolution ~300, MR: Mid Resolution ~4000 and HR: High a specified instrument Resolution ~10000. Ref: Method number 02-2003, National Laboratory for Environmental Testing, CCIW, Environment Canada, Burlington. Requested April 2003. | 1e-06 | Y | Y | Y |  | 5/20/2003 | 12/6/2023 2:08:00 AM | 2/14/2024 9:05:32 AM | 2004-01-14 |  | UMULLER |  | Concentration | mg/L | Y | (fl. conc.) |  | 7440-41-7 | Metals - Total; | Metals - Total; EMS code: BE-T | CHEMICAL | Total | LAB |  |  |  | 36 | 5ecfdf36-a094-4bb2-9847-3f48c55fe3cc | TRUE | d78cb2ff-9b6f-4d2c-99c0-7013db423b70
Beryllium Total (fl. conc.) | BE-T | mg/L | Beryllium Total | X285 | HNO3 Dig:ICP Analysis | HNO3 Dig:ICP Analysis | 0.001 | Y | Y | Y |  | 8/10/1993 | 10/5/1993 | 4/30/2004 1:54:38 PM | 1998-05-22 | 6/3/1998 6:51:49 PM | NPEPPIN |  | Concentration | mg/L | Y | (fl. conc.) |  | 7440-41-7 | Metals - Total; | Metals - Total; EMS code: BE-T | CHEMICAL | Total | LAB |  |  |  | 36 | 5ecfdf36-a094-4bb2-9847-3f48c55fe3cc | TRUE | d78cb2ff-9b6f-4d2c-99c0-7013db423b70
Beryllium Total (fl. conc.) | BE-T | mg/L | Beryllium Total | MSEA | Metals in Seawater (undigested) by (CRC) ICP-MS | This method describes the multi-elemental determination of trace elements by Collision/Reaction Cell (CRC) ICP-MS. The method measures ions produced by a radio-frequency inductively coupled plasma. Analyte species originating in a liquid are pneumatically nebulized and the resulting aerosol transported by argon gas into the plasma torch. The ions produced are entrained in the plasma gas and extracted, by means of a differentially pumped vacuum interface, into a mass spectrometer. The ions flow through a Collision/Reaction Cell (CRC) where depending on the mode of analysis either the ions passes through the cell unhindered (no gas - classical ICP-MS mode), or collisions/reactions chemistry takes place between the ions and a neutral gas such as hydrogen or helium. Any polyatomic ions which give interference on the analytes are removed. The ions are then sorted according to their mass-to-charge ratios by a quadrupole mass spectrometer. The ions are then sorted according to their mass-to-charge ratios by a quadrupole mass spectrometer. The ions transmitted through the quadrupole are quantified by a channel electron multiplier and the ion information processed by a data handling system. Although most polyatomic interference is removed, any additional interference must be assessed and valid corrections applied or the data flagged to indicate problems. Interference correction must include compensation for background ions contributed by the plasma gas, reagents, and constituents of the sample matrix. Instrument drift as well as suppressions or enhancements of instrument response caused by the sample matrix must be corrected for by the use of internal standards. | 3e-05 | Y | Y | Y |  | 8/12/2009 12:08:00 AM | 4/29/2024 | 6/7/2024 10:03:16 AM | 2009-09-08 |  | RDGIBSON |  | Concentration | mg/L | Y | (fl. conc.) |  | 7440-41-7 | Metals - Total; | Metals - Total; EMS code: BE-T | CHEMICAL | Total | LAB |  |  |  | 36 | 5ecfdf36-a094-4bb2-9847-3f48c55fe3cc | TRUE | d78cb2ff-9b6f-4d2c-99c0-7013db423b70
Beryllium Total (fl. conc.) | BE-T | mg/L | Beryllium Total | F121 | Acid,ICPMS | Acidified, no digestion, ICPMS | 1e-05 | Y | Y | Y |  | 3/12/2010 7:57:00 PM | 8/15/2024 9:10:00 PM | 8/26/2024 8:06:03 AM | 2002-07-17 | 7/16/2012 3:27:46 PM | UMULLER | RDGIBSON | Concentration | mg/L | Y | (fl. conc.) |  | 7440-41-7 | Metals - Total; | Metals - Total; EMS code: BE-T | CHEMICAL | Total | LAB |  |  |  | 36 | 5ecfdf36-a094-4bb2-9847-3f48c55fe3cc | TRUE | d78cb2ff-9b6f-4d2c-99c0-7013db423b70
Beryllium Total (fl. conc.) | BE-T | mg/L | Beryllium Total | 0040 | HNO3 Dig: ICP Analysis | HNO3 Dig: ICP Analysis | 0.001 | Y | Y | Y |  | 5/8/2003 9:40:00 AM | 6/25/2010 3:15:00 PM | 7/22/2010 2:11:39 PM | 1996-04-12 | 6/3/1998 6:51:41 PM | EMS |  | Concentration | mg/L | Y | (fl. conc.) |  | 7440-41-7 | Metals - Total; | Metals - Total; EMS code: BE-T | CHEMICAL | Total | LAB |  |  |  | 36 | 5ecfdf36-a094-4bb2-9847-3f48c55fe3cc | TRUE | d78cb2ff-9b6f-4d2c-99c0-7013db423b70
Beryllium Total (fl. conc.) | BE-T | mg/L | Beryllium Total | 0042 | GI HNO3 Dig: ICP | Sample aliquot taken from unfiltered unpreserved General Ions bottle; HNO3 digestion; ICP analysis. | 0.001 | Y | Y | Y |  | 9/20/1996 | 7/5/2019 3:21:00 PM | 7/12/2019 6:49:13 PM | 1996-04-12 | 6/3/1998 6:51:34 PM | EMS |  | Concentration | mg/L | Y | (fl. conc.) |  | 7440-41-7 | Metals - Total; | Metals - Total; EMS code: BE-T | CHEMICAL | Total | LAB |  |  |  | 36 | 5ecfdf36-a094-4bb2-9847-3f48c55fe3cc | TRUE | d78cb2ff-9b6f-4d2c-99c0-7013db423b70
Beryllium Total (fl. conc.) | BE-T | mg/L | Beryllium Total | METN | MET-T-NP-CCMS-VA | Ultra trace metals in water are analyzed by CRC ICPMS, based on US EPA Method 6020B (July 2014). The detection limits provided can only be met for undigested samples. This procedure is intended for colorless, non-turbid, acid-preserved water samples (i.e. pristine water samples), having turbidity < 1 NTU and no odor. Where turbidity exceeds 1 NTU, and/or the sample is colored and has an odor, results may be biased low compared to true Total Metals concentrations. ALS recommends that turbidity analysis be requested on samples submitted for this test to aid with interpretation of results. Where turbidity is <1NTU, undigested metals are equivalent to total metals concentrations. | 1e-05 | Y | Y | Y |  | 4/3/2012 | 8/19/2024 | 8/26/2024 1:03:06 PM | 2019-08-20 |  | KATFRASE |  | Concentration | mg/L | Y | (fl. conc.) |  | 7440-41-7 | Metals - Total; | Metals - Total; EMS code: BE-T | CHEMICAL | Total | LAB |  |  |  | 36 | 5ecfdf36-a094-4bb2-9847-3f48c55fe3cc | TRUE | d78cb2ff-9b6f-4d2c-99c0-7013db423b70
Beryllium Total (fl. conc.) | BE-T | mg/L | Beryllium Total | MWID | Metals in Water by ICPMS (digested) | Metals in Water by ICPMS (digested) Based on EPA 200.8 | 0.0002 | Y | Y | Y |  |  |  | 7/31/2024 1:46:41 PM | 2009-12-24 |  | RDGIBSON |  | Concentration | mg/L | Y | (fl. conc.) |  | 7440-41-7 | Metals - Total; | Metals - Total; EMS code: BE-T | CHEMICAL | Total | LAB |  |  |  | 36 | 5ecfdf36-a094-4bb2-9847-3f48c55fe3cc | TRUE | d78cb2ff-9b6f-4d2c-99c0-7013db423b70
Beryllium Total (fl. conc.) | BE-T | mg/L | Beryllium Total | X349 | FA:HNO3:ICP | Samples are field-acidified with HNO3; HNO3 digestion; analysis by ICP/AES. | 0.001 | Y | Y | Y |  |  |  | 10/30/2014 8:31:17 AM | 1998-05-22 | 6/3/1998 6:51:49 PM | NPEPPIN |  | Concentration | mg/L | Y | (fl. conc.) |  | 7440-41-7 | Metals - Total; | Metals - Total; EMS code: BE-T | CHEMICAL | Total | LAB |  |  |  | 36 | 5ecfdf36-a094-4bb2-9847-3f48c55fe3cc | TRUE | d78cb2ff-9b6f-4d2c-99c0-7013db423b70
Beryllium Total (fl. conc.) | BE-T | mg/L | Beryllium Total | F033 | Acid Dig,Centrifuge,ICPMS | For the determination of total recoverable elements in water or waste water, take 100 ml aliquot from a well mixed, acid preserved, sample containing not more than 0.25% (w/v) total solids and transfer to a 250 ml Griffin beaker. (If total solids are greater than 0.25% reduce the size of the aliquot by a proportionate amount). Add 1 ml of conc. nitric acid and 0.5 ml conc. hydrochloric acid. Heat on a hot plate until the volume has been reduced to 15-20ml, ensuring that the sample does not boil. Allow to cool and transfer to a 50 ml volumetric flask. Dilute to volume with ASTM type I water. Centrifuge the sample or allow to stand overnight to separate insoluble material. Prior analysis, pipette 20 ml into a 50 ml volumetric flask and dilute to volume with ASTM type I water. Analysis should be performed within seventy two hours of the completed preparation. Note that different laboratories may have very different field preservation, digestion procedures and detection limits for this method, so these should be documented. | 0.001 | Y | Y | Y |  | 11/20/1997 9:31:00 AM | 8/22/2024 3:24:00 AM | 8/25/2024 9:47:36 PM | 1998-05-14 | 6/3/1998 6:51:49 PM | NPEPPIN |  | Concentration | mg/L | Y | (fl. conc.) |  | 7440-41-7 | Metals - Total; | Metals - Total; EMS code: BE-T | CHEMICAL | Total | LAB |  |  |  | 36 | 5ecfdf36-a094-4bb2-9847-3f48c55fe3cc | TRUE | d78cb2ff-9b6f-4d2c-99c0-7013db423b70
Beryllium Total (fl. conc.) | BE-T | mg/L | Beryllium Total | F068 | HNO3dig,TeflonTube/Autoclave,ICP-MS | This method is applicable to determiniation of dissolved, extractable, and total recoverable metals in ground waters, surface waters, drinking waters, and wastewaters. Dissolved, extractable, and total recoverable sample fractions are acidified to pH <1.5 with analytical grade nitric acid (HNO3) to prevent the metals from adsorbing to the container material or precipitating. Extractable and total recoverable water samples are collected in 250 ml acid washed polyethylene bottles and are preserved with Nitric acid (0.5 ml acid for 100 mLs of sample). All preserved samples are stored at room temperature and can be held for up to 6 months. Unfiltered, un-preserved samples are stored at 4C for no more than 30 days. For dissolved and extractable water fractions, no sample preparation is necessary. Samples are simply poured in autosampler tubes (i.e. 15 ml centrifuge tubes), and placed on the autosampler and analyzed. Samples for total recoverable metals are digested with Nitric acid in special Teflon tubes in an autoclave prior to analyses. | 2e-06 | Y | Y | Y |  | 6/1/1999 1:24:00 PM | 7/4/2008 9:48:00 AM | 7/30/2024 6:32:12 AM | 1999-06-28 |  | NPEPPIN |  | Concentration | mg/L | Y | (fl. conc.) |  | 7440-41-7 | Metals - Total; | Metals - Total; EMS code: BE-T | CHEMICAL | Total | LAB |  |  |  | 36 | 5ecfdf36-a094-4bb2-9847-3f48c55fe3cc | TRUE | d78cb2ff-9b6f-4d2c-99c0-7013db423b70
Beryllium Total (fl. conc.) | BE-T | mg/L | Beryllium Total | X170 | ICP | This code is a catch-all for a large variety of ICP methods including water and also solids digested into solutions as an intermediate result. Different procedures will have greatly different detection limits. (a) For air particulates, preliminary results are reported in mg/L and loading results as mg/dm2/d. (b) For Hi Vol samples preliminiary results are same as reported in mg/L and loading results as ug/m3. (c) Note that for Rain samples there is no filtration nor digestion steps. | 0.001 | Y | Y | Y |  | 3/28/1996 6:03:00 PM | 11/7/2018 | 10/24/2022 10:58:25 AM | 1996-04-12 | 6/3/1998 6:51:34 PM | EMS |  | Concentration | mg/L | Y | (fl. conc.) |  | 7440-41-7 | Metals - Total; | Metals - Total; EMS code: BE-T | CHEMICAL | Total | LAB |  |  |  | 36 | 5ecfdf36-a094-4bb2-9847-3f48c55fe3cc | TRUE | d78cb2ff-9b6f-4d2c-99c0-7013db423b70
Beryllium Total (fl. conc.) | BE-T | mg/L | Beryllium Total | X561 | Total metals: FA, HNO3, HR-ICPMS (No Prep)Prep) | Ultra trace metals in water are analyzed by high resolution inductively coupled plasma mass spectrometry (HR-ICPMS), modified from US EPA 200.8, (Revision 5.5). The detection limits provided can only be met for undigested samples. This procedure is intended for colorless, non-turbid, acid-preserved water samples (i.e. pristine water samples), having turbidity < 1 NTU and no odor. Where turbidity exceeds 1 NTU, and/or the sample is colored and has an odor, results may be biased low compared to true Total Metals concentrations. ALS recommends that turbidity analysis be requested on samples submitted for this test to aid with interpretation of results. | 1e-05 | Y | Y | Y |  | 6/8/2015 | 10/5/2023 | 1/31/2024 2:37:41 PM | 2015-10-22 |  | RDGIBSON |  | Concentration | mg/L | Y | (fl. conc.) |  | 7440-41-7 | Metals - Total; | Metals - Total; EMS code: BE-T | CHEMICAL | Total | LAB |  |  |  | 36 | 5ecfdf36-a094-4bb2-9847-3f48c55fe3cc | TRUE | d78cb2ff-9b6f-4d2c-99c0-7013db423b70
Bismuth Dissolved (fl. conc.) | BI-D | mg/L | Bismuth Dissolved | METC | MET-D-NP-CCMS-VA | Ultra trace metals in water are analyzed by CRC ICPMS, based on US EPA Method 6020B (July 2014). This procedure is intended for pristine field-filtered acid-preserved water samples. The detection limits (LOR) for this test are based on lab instrumental analysis only, not including filtration. ALS-supplied field filtration equipment does not support these LOR. Therefore, because of the high probability of false positives due to filtration, it is strongly recommended that a filtration blank be analysed to aid in data interpretation. | 5e-06 | Y | Y | Y |  | 4/3/2012 | 8/15/2024 | 8/23/2024 9:50:35 AM | 2019-08-20 |  | KATFRASE |  | Concentration | mg/L | Y | (fl. conc.) |  | 7440-69-9 | Metals - Dissolved; | Metals - Dissolved; EMS code: BI-D | CHEMICAL | Dissolved | LAB |  |  |  | 20 | 5ecfdf36-a094-4bb2-9847-3f48c55fe3cc | TRUE | d78cb2ff-9b6f-4d2c-99c0-7013db423b70
Bismuth Dissolved (fl. conc.) | BI-D | mg/L | Bismuth Dissolved | X556 | Metals in water, dissolved, "in-bottle" digestion, ICP-SFMS | The whole water sample is filtered through a 0.45 micron cellulose acetate filter paper and the filtrate is stored in a HDPE/Teflon bottle. The container is de-capped in a Class 100 workstation, acidified to 2% (v/v) HNO3 and 1% (v/v) HCl and recapped. The sample is "in-bottle" digested in a convection oven, set at 60 degrees C for 16 hours. The sample is cooled and introduced to an inductively coupled argon plasma-sector field mass spectrometer (ICP-SFMS) by pneumatic nebulization. Each respective element is measured at a specific mass to charge ratio, m/z value expressed in amu (atomic mass units), and at a specified intrument resolution. LR: Low Resolution ~300, MR: Mid Resolution ~4000 and HR: High Resolution ~10000. Ref: Method number 02-2003, National Laboratory for Environmental Testing, CCIW, Environment Canada, Burlington, Requested April 2003. | 1e-05 | Y | Y | Y |  | 6/11/2003 | 12/6/2023 2:04:00 AM | 2/14/2024 9:05:32 AM | 2004-01-19 |  | UMULLER |  | Concentration | mg/L | Y | (fl. conc.) |  | 7440-69-9 | Metals - Dissolved; | Metals - Dissolved; EMS code: BI-D | CHEMICAL | Dissolved | LAB |  |  |  | 20 | 5ecfdf36-a094-4bb2-9847-3f48c55fe3cc | TRUE | d78cb2ff-9b6f-4d2c-99c0-7013db423b70
Bismuth Dissolved (fl. conc.) | BI-D | mg/L | Bismuth Dissolved | X562 | Dissolved metals: FF, FA, HNO3, HR-ICPMS | Ultra trace metals in water are analyzed by high resolution inductively coupled plasma mass spectrometry (HR-ICPMS), based on US EPA Method 200.8, (Oct. 1999). This procedure is intended for pristine field-filtered acid-preserved water samples. The detection limits (LOR) for this test are based on lab instrumental analysis only, not including filtration. ALS-supplied field filtration equipment does not support these LOR. Therefore, because of the high probability of false positives due to filtration, it is strongly recommended that a filtration blank be analyzed to aid in data interpretation. | 5e-06 | Y | Y | Y |  | 6/8/2015 | 10/19/2023 | 11/9/2023 7:41:27 AM | 2015-10-22 |  | RDGIBSON |  | Concentration | mg/L | Y | (fl. conc.) |  | 7440-69-9 | Metals - Dissolved; | Metals - Dissolved; EMS code: BI-D | CHEMICAL | Dissolved | LAB |  |  |  | 20 | 5ecfdf36-a094-4bb2-9847-3f48c55fe3cc | TRUE | d78cb2ff-9b6f-4d2c-99c0-7013db423b70
Bismuth Dissolved (fl. conc.) | BI-D | mg/L | Bismuth Dissolved | X285 | HNO3 Dig:ICP Analysis | HNO3 Dig:ICP Analysis | 0.01 | Y | Y | Y |  | 8/21/2002 | 11/13/2002 | 2/19/2004 9:57:19 AM | 1998-05-22 | 6/3/1998 6:51:49 PM | NPEPPIN |  | Concentration | mg/L | Y | (fl. conc.) |  | 7440-69-9 | Metals - Dissolved; | Metals - Dissolved; EMS code: BI-D | CHEMICAL | Dissolved | LAB |  |  |  | 20 | 5ecfdf36-a094-4bb2-9847-3f48c55fe3cc | TRUE | d78cb2ff-9b6f-4d2c-99c0-7013db423b70
Bismuth Dissolved (fl. conc.) | BI-D | mg/L | Bismuth Dissolved | MWID | Metals in Water by ICPMS (digested) | Metals in Water by ICPMS (digested) Based on EPA 200.8 | 0.001 | Y | Y | Y |  | 10/26/2018 5:20:00 PM | 10/26/2018 5:20:00 PM | 7/31/2024 1:46:41 PM | 2009-12-24 |  | RDGIBSON |  | Concentration | mg/L | Y | (fl. conc.) |  | 7440-69-9 | Metals - Dissolved; | Metals - Dissolved; EMS code: BI-D | CHEMICAL | Dissolved | LAB |  |  |  | 20 | 5ecfdf36-a094-4bb2-9847-3f48c55fe3cc | TRUE | d78cb2ff-9b6f-4d2c-99c0-7013db423b70
Bismuth Dissolved (fl. conc.) | BI-D | mg/L | Bismuth Dissolved | MSEA | Metals in Seawater (undigested) by (CRC) ICP-MS | This method describes the multi-elemental determination of trace elements by Collision/Reaction Cell (CRC) ICP-MS. The method measures ions produced by a radio-frequency inductively coupled plasma. Analyte species originating in a liquid are pneumatically nebulized and the resulting aerosol transported by argon gas into the plasma torch. The ions produced are entrained in the plasma gas and extracted, by means of a differentially pumped vacuum interface, into a mass spectrometer. The ions flow through a Collision/Reaction Cell (CRC) where depending on the mode of analysis either the ions passes through the cell unhindered (no gas - classical ICP-MS mode), or collisions/reactions chemistry takes place between the ions and a neutral gas such as hydrogen or helium. Any polyatomic ions which give interference on the analytes are removed. The ions are then sorted according to their mass-to-charge ratios by a quadrupole mass spectrometer. The ions are then sorted according to their mass-to-charge ratios by a quadrupole mass spectrometer. The ions transmitted through the quadrupole are quantified by a channel electron multiplier and the ion information processed by a data handling system. Although most polyatomic interference is removed, any additional interference must be assessed and valid corrections applied or the data flagged to indicate problems. Interference correction must include compensation for background ions contributed by the plasma gas, reagents, and constituents of the sample matrix. Instrument drift as well as suppressions or enhancements of instrument response caused by the sample matrix must be corrected for by the use of internal standards. | 1e-05 | Y | Y | Y |  | 4/12/2023 | 4/29/2024 | 5/16/2024 2:00:14 PM | 2009-09-08 |  | RDGIBSON |  | Concentration | mg/L | Y | (fl. conc.) |  | 7440-69-9 | Metals - Dissolved; | Metals - Dissolved; EMS code: BI-D | CHEMICAL | Dissolved | LAB |  |  |  | 20 | 5ecfdf36-a094-4bb2-9847-3f48c55fe3cc | TRUE | d78cb2ff-9b6f-4d2c-99c0-7013db423b70
Bismuth Dissolved (fl. conc.) | BI-D | mg/L | Bismuth Dissolved | F039 | Field filt + acid, ICP-AES | Dissolved and extractable water samples are ready for analysis once collected. Total samples are autoclaved with HNO3 and hydrochloric acid (HCI) in capped Teflon vials. Analysis is performed via Inductively Coupled Argon Plasma Atomic Emission Spectrometry (ICP-AES)(simultaneous multielement analysis), Graphite Furnace Atomic Absorption Spectrometry (GF-AAS)(low level analysis) and/or Flame Atomic Absorption Spectrometry (F-AAS). | 0.01 | Y | Y | Y |  | 1/18/2002 | 7/5/2019 1:21:00 PM | 7/12/2019 6:49:16 PM | 1998-05-21 | 6/3/1998 6:51:49 PM | NPEPPIN |  | Concentration | mg/L | Y | (fl. conc.) |  | 7440-69-9 | Metals - Dissolved; | Metals - Dissolved; EMS code: BI-D | CHEMICAL | Dissolved | LAB |  |  |  | 20 | 5ecfdf36-a094-4bb2-9847-3f48c55fe3cc | TRUE | d78cb2ff-9b6f-4d2c-99c0-7013db423b70
Bismuth Dissolved (fl. conc.) | BI-D | mg/L | Bismuth Dissolved | F068 | HNO3dig,TeflonTube/Autoclave,ICP-MS | This method is applicable to determiniation of dissolved, extractable, and total recoverable metals in ground waters, surface waters, drinking waters, and wastewaters. Dissolved, extractable, and total recoverable sample fractions are acidified to pH <1.5 with analytical grade nitric acid (HNO3) to prevent the metals from adsorbing to the container material or precipitating. Extractable and total recoverable water samples are collected in 250 ml acid washed polyethylene bottles and are preserved with Nitric acid (0.5 ml acid for 100 mLs of sample). All preserved samples are stored at room temperature and can be held for up to 6 months. Unfiltered, un-preserved samples are stored at 4C for no more than 30 days. For dissolved and extractable water fractions, no sample preparation is necessary. Samples are simply poured in autosampler tubes (i.e. 15 ml centrifuge tubes), and placed on the autosampler and analyzed. Samples for total recoverable metals are digested with Nitric acid in special Teflon tubes in an autoclave prior to analyses. | 2e-05 | Y | Y | Y |  | 6/1/1999 1:20:00 PM | 4/17/2015 1:06:00 PM | 8/11/2021 12:04:11 PM | 1999-06-28 |  | NPEPPIN |  | Concentration | mg/L | Y | (fl. conc.) |  | 7440-69-9 | Metals - Dissolved; | Metals - Dissolved; EMS code: BI-D | CHEMICAL | Dissolved | LAB |  |  |  | 20 | 5ecfdf36-a094-4bb2-9847-3f48c55fe3cc | TRUE | d78cb2ff-9b6f-4d2c-99c0-7013db423b70
Bismuth Dissolved (fl. conc.) | BI-D | mg/L | Bismuth Dissolved | X170 | ICP | This code is a catch-all for a large variety of ICP methods including water and also solids digested into solutions as an intermediate result. Different procedures will have greatly different detection limits. (a) For air particulates, preliminary results are reported in mg/L and loading results as mg/dm2/d. (b) For Hi Vol samples preliminiary results are same as reported in mg/L and loading results as ug/m3. (c) Note that for Rain samples there is no filtration nor digestion steps. | 0.02 | Y | Y | Y |  | 12/3/1996 | 11/6/2018 | 6/12/2020 1:21:11 PM | 1996-04-12 | 6/3/1998 6:51:34 PM | EMS |  | Concentration | mg/L | Y | (fl. conc.) |  | 7440-69-9 | Metals - Dissolved; | Metals - Dissolved; EMS code: BI-D | CHEMICAL | Dissolved | LAB |  |  |  | 20 | 5ecfdf36-a094-4bb2-9847-3f48c55fe3cc | TRUE | d78cb2ff-9b6f-4d2c-99c0-7013db423b70
Bismuth Dissolved (fl. conc.) | BI-D | mg/L | Bismuth Dissolved | F032 | Filt.,Acid,ICPMS | There is no acid digestion required for this analysis. A water sample is collected and preserved in 0.2 percent nitric acid. To analyse the extractable metals the sample is shaken, allowed to sit for at least twenty four hours, and a decanted portion is introduced to the spectrometer. When the dissolved metals are required, the samples must first be filtered through a 0.45 micron cellulose acetate filter paper and then followed by preservation in 0.2 percent nitric acid. It is important to note that different laboratories may have very different detection limits for some variables analyzed by ICPMS. | 0.01 | Y | Y | Y |  | 3/10/1998 2:03:00 PM | 8/26/2024 | 8/26/2024 4:53:05 PM | 1998-05-14 | 4/29/2011 8:47:55 AM | NPEPPIN | RDGIBSON | Concentration | mg/L | Y | (fl. conc.) |  | 7440-69-9 | Metals - Dissolved; | Metals - Dissolved; EMS code: BI-D | CHEMICAL | Dissolved | LAB |  |  |  | 20 | 5ecfdf36-a094-4bb2-9847-3f48c55fe3cc | TRUE | d78cb2ff-9b6f-4d2c-99c0-7013db423b70
Bismuth Extractable (fl. conc.) | BI-E | mg/L | Bismuth Extractable | X553 | Metals in water, extractable, ICP-SFMS | The whole water sample is collected in a HDPE/Teflon bottle. In a Class 100 workstation it is preserved with concentrated Nitric Acid at concentration of 0.2 percent (v/v). The acid preservative extracts the metals from material in the sample and a decanted portion is introduced directly to an inductively coupled argon plasma-sector field mass spectrometer (ICP-SFMS) by pneumatic nebulization. Each respective element is measured at a specific mass to charge ratio, m/z value expressed in amu (atomic mass units), and at a specified instrument resolution. LR: Low Resolution ~300, MR: Mid Resolution ~4000 and HR: High Resolution ~10000. Ref: Method number 02-2061, National Laboratory for Environmental Testing, CCIW, Environment Canada, Burlington. Requested April 2003. | 1e-06 | Y | Y | Y |  | 5/22/2003 | 9/21/2007 | 4/18/2018 9:28:02 AM | 2004-01-19 |  | UMULLER |  | Concentration | mg/L | Y | (fl. conc.) |  | 7440-69-9 | Metals - Extractable; | Metals - Extractable; EMS code: BI-E | CHEMICAL | Extractable | LAB |  |  |  | 2 | 5ecfdf36-a094-4bb2-9847-3f48c55fe3cc | TRUE | d78cb2ff-9b6f-4d2c-99c0-7013db423b70
Bismuth Leachable (fl. conc.) | BI-L | mg/L | Bismuth Leachable | MEND | MEND (mod) EPA 300.1 (mod) | MEND (mod) EPA 300.1 (mod). Inorganic anions are analyzed by obtaining an extract from a soil sample that has been added in a 3:1 ratio of deionized water to soil; then leached and the extract filtered prior to analysis; which is then analyzed by Ion Chromatography with conductivity and/or UV detection. | 0.0005 | Y | Y | Y |  |  |  |  | 2024-01-29 |  | RDGIBSON |  | Concentration | mg/L | Y | (fl. conc.) |  |  |  | EMS code: BI-L | CHEMICAL |  | LAB |  |  |  | 2 | 5ecfdf36-a094-4bb2-9847-3f48c55fe3cc | TRUE | d78cb2ff-9b6f-4d2c-99c0-7013db423b70
Bismuth Total (fl. conc.) | BI-T | mg/L | Bismuth Total | F048 | Acid dig,conc'n,nebul.,ICP-OES | This method provides an automated procedure for the Inductively Coupled Argon Plasma Optical Emission Spectrophotometric (ICP-OES) determination and quantitation of trace amounts of metals in surface, ground and precipitation waters after a manual acid digestion and concentration procedure and ultrasonic nebulisation. Organically-bound metals and metal complexes are converted to metal ions by digestion with nitric acid [method details says HCl]. To increase the signal detected by the ICP, the samples are concentrated 10 times. The liquid sample is pumped onto the piezoelectric transducer, where the ultrasonic action efficiently converts it to a fine, dense aerosol. The nebulizer carrier gas flow then transports the wet aerosol through a heated U-tube, where the solvent is vaporized. Subsequently, most of the solvent vapour is removed from the aerosol stream by passing the stream through a chilled condenser. The result is a dry, analyte-laden aerosol which is introduced to the plasma. There, the high temperature desolvates the aerosol and dissociates the sample material into individual atoms and ions, which are excited to emit light at wave lengths characteristic of the elements present. Dissolved samples are field filtered through 0.45 micron cellulose acetate filter prior to acid preservation. Samples for extractable analysis are acidified with 2 mL concentrated HNO3 per litre and allowed to stand a minimum of 24 hours before analysis. Clients providing these samples are advised to preserve samples at the collection site. | 0.1 | Y | Y | Y |  |  |  | 7/6/2001 11:10:10 AM | 1998-11-13 |  | NPEPPIN |  | Concentration | mg/L | Y | (fl. conc.) |  | 7440-69-9 | Metals - Total; | Metals - Total; EMS code: BI-T | CHEMICAL | Total | LAB |  |  |  | 36 | 5ecfdf36-a094-4bb2-9847-3f48c55fe3cc | TRUE | d78cb2ff-9b6f-4d2c-99c0-7013db423b70
Bismuth Total (fl. conc.) | BI-T | mg/L | Bismuth Total | MSEA | Metals in Seawater (undigested) by (CRC) ICP-MS | This method describes the multi-elemental determination of trace elements by Collision/Reaction Cell (CRC) ICP-MS. The method measures ions produced by a radio-frequency inductively coupled plasma. Analyte species originating in a liquid are pneumatically nebulized and the resulting aerosol transported by argon gas into the plasma torch. The ions produced are entrained in the plasma gas and extracted, by means of a differentially pumped vacuum interface, into a mass spectrometer. The ions flow through a Collision/Reaction Cell (CRC) where depending on the mode of analysis either the ions passes through the cell unhindered (no gas - classical ICP-MS mode), or collisions/reactions chemistry takes place between the ions and a neutral gas such as hydrogen or helium. Any polyatomic ions which give interference on the analytes are removed. The ions are then sorted according to their mass-to-charge ratios by a quadrupole mass spectrometer. The ions are then sorted according to their mass-to-charge ratios by a quadrupole mass spectrometer. The ions transmitted through the quadrupole are quantified by a channel electron multiplier and the ion information processed by a data handling system. Although most polyatomic interference is removed, any additional interference must be assessed and valid corrections applied or the data flagged to indicate problems. Interference correction must include compensation for background ions contributed by the plasma gas, reagents, and constituents of the sample matrix. Instrument drift as well as suppressions or enhancements of instrument response caused by the sample matrix must be corrected for by the use of internal standards. | 1e-05 | Y | Y | Y |  | 8/12/2009 12:08:00 AM | 4/29/2024 | 6/7/2024 10:03:16 AM | 2009-09-08 |  | RDGIBSON |  | Concentration | mg/L | Y | (fl. conc.) |  | 7440-69-9 | Metals - Total; | Metals - Total; EMS code: BI-T | CHEMICAL | Total | LAB |  |  |  | 36 | 5ecfdf36-a094-4bb2-9847-3f48c55fe3cc | TRUE | d78cb2ff-9b6f-4d2c-99c0-7013db423b70
Bismuth Total (fl. conc.) | BI-T | mg/L | Bismuth Total | X170 | ICP | This code is a catch-all for a large variety of ICP methods including water and also solids digested into solutions as an intermediate result. Different procedures will have greatly different detection limits. (a) For air particulates, preliminary results are reported in mg/L and loading results as mg/dm2/d. (b) For Hi Vol samples preliminiary results are same as reported in mg/L and loading results as ug/m3. (c) Note that for Rain samples there is no filtration nor digestion steps. | 0.02 | Y | Y | Y |  | 3/29/2001 | 11/7/2018 | 10/24/2022 10:58:25 AM | 1996-04-12 | 6/3/1998 6:51:34 PM | EMS |  | Concentration | mg/L | Y | (fl. conc.) |  | 7440-69-9 | Metals - Total; | Metals - Total; EMS code: BI-T | CHEMICAL | Total | LAB |  |  |  | 36 | 5ecfdf36-a094-4bb2-9847-3f48c55fe3cc | TRUE | d78cb2ff-9b6f-4d2c-99c0-7013db423b70
Bismuth Total (fl. conc.) | BI-T | mg/L | Bismuth Total | F033 | Acid Dig,Centrifuge,ICPMS | For the determination of total recoverable elements in water or waste water, take 100 ml aliquot from a well mixed, acid preserved, sample containing not more than 0.25% (w/v) total solids and transfer to a 250 ml Griffin beaker. (If total solids are greater than 0.25% reduce the size of the aliquot by a proportionate amount). Add 1 ml of conc. nitric acid and 0.5 ml conc. hydrochloric acid. Heat on a hot plate until the volume has been reduced to 15-20ml, ensuring that the sample does not boil. Allow to cool and transfer to a 50 ml volumetric flask. Dilute to volume with ASTM type I water. Centrifuge the sample or allow to stand overnight to separate insoluble material. Prior analysis, pipette 20 ml into a 50 ml volumetric flask and dilute to volume with ASTM type I water. Analysis should be performed within seventy two hours of the completed preparation. Note that different laboratories may have very different field preservation, digestion procedures and detection limits for this method, so these should be documented. | 0.01 | Y | Y | Y |  | 11/20/1997 9:31:00 AM | 8/22/2024 3:24:00 AM | 8/25/2024 9:47:36 PM | 1998-05-14 | 6/3/1998 6:51:49 PM | NPEPPIN |  | Concentration | mg/L | Y | (fl. conc.) |  | 7440-69-9 | Metals - Total; | Metals - Total; EMS code: BI-T | CHEMICAL | Total | LAB |  |  |  | 36 | 5ecfdf36-a094-4bb2-9847-3f48c55fe3cc | TRUE | d78cb2ff-9b6f-4d2c-99c0-7013db423b70
Bismuth Total (fl. conc.) | BI-T | mg/L | Bismuth Total | X561 | Total metals: FA, HNO3, HR-ICPMS (No Prep)Prep) | Ultra trace metals in water are analyzed by high resolution inductively coupled plasma mass spectrometry (HR-ICPMS), modified from US EPA 200.8, (Revision 5.5). The detection limits provided can only be met for undigested samples. This procedure is intended for colorless, non-turbid, acid-preserved water samples (i.e. pristine water samples), having turbidity < 1 NTU and no odor. Where turbidity exceeds 1 NTU, and/or the sample is colored and has an odor, results may be biased low compared to true Total Metals concentrations. ALS recommends that turbidity analysis be requested on samples submitted for this test to aid with interpretation of results. | 5e-06 | Y | Y | Y |  | 6/8/2015 | 10/5/2023 | 1/31/2024 2:37:41 PM | 2015-10-22 |  | RDGIBSON |  | Concentration | mg/L | Y | (fl. conc.) |  | 7440-69-9 | Metals - Total; | Metals - Total; EMS code: BI-T | CHEMICAL | Total | LAB |  |  |  | 36 | 5ecfdf36-a094-4bb2-9847-3f48c55fe3cc | TRUE | d78cb2ff-9b6f-4d2c-99c0-7013db423b70
Bismuth Total (fl. conc.) | BI-T | mg/L | Bismuth Total | X349 | FA:HNO3:ICP | Samples are field-acidified with HNO3; HNO3 digestion; analysis by ICP/AES. | 0.01 | Y | Y | Y |  |  |  | 10/30/2014 8:31:17 AM | 1998-05-22 | 6/3/1998 6:51:49 PM | NPEPPIN |  | Concentration | mg/L | Y | (fl. conc.) |  | 7440-69-9 | Metals - Total; | Metals - Total; EMS code: BI-T | CHEMICAL | Total | LAB |  |  |  | 36 | 5ecfdf36-a094-4bb2-9847-3f48c55fe3cc | TRUE | d78cb2ff-9b6f-4d2c-99c0-7013db423b70
Bismuth Total (fl. conc.) | BI-T | mg/L | Bismuth Total | 0040 | HNO3 Dig: ICP Analysis | HNO3 Dig: ICP Analysis | 0.02 | Y | Y | Y |  | 6/9/2003 12:01:00 PM | 6/25/2010 3:15:00 PM | 7/22/2010 2:12:20 PM | 1996-04-12 | 6/3/1998 6:51:34 PM | EMS |  | Concentration | mg/L | Y | (fl. conc.) |  | 7440-69-9 | Metals - Total; | Metals - Total; EMS code: BI-T | CHEMICAL | Total | LAB |  |  |  | 36 | 5ecfdf36-a094-4bb2-9847-3f48c55fe3cc | TRUE | d78cb2ff-9b6f-4d2c-99c0-7013db423b70
Bismuth Total (fl. conc.) | BI-T | mg/L | Bismuth Total | 1349 | Tot Metals in Seawater by CRC ICPMS (BC) | Tot Metals in Seawater by CRC ICPMS (BC) | 0.0005 | Y | Y | Y |  | 8/16/2019 | 12/5/2021 | 12/13/2021 12:34:16 PM | 2019-09-30 |  | KATFRASE |  | Concentration | mg/L | Y | (fl. conc.) |  | 7440-69-9 | Metals - Total; | Metals - Total; EMS code: BI-T | CHEMICAL | Total | LAB |  |  |  | 36 | 5ecfdf36-a094-4bb2-9847-3f48c55fe3cc | TRUE | d78cb2ff-9b6f-4d2c-99c0-7013db423b70
Bismuth Total (fl. conc.) | BI-T | mg/L | Bismuth Total | 5038 | N/P Dig, ICP | Aliquot of prepared sample is digested first with nitric acid then with perchloric acid. Analysis by ICP. (a) For air particulates, preliminary results are reported in mg/L and loading results as mg/dm2/d. (b) For Hi Vol samples preliminary results are same as reported in mg/L and loading results as ug/m3. | 0.024 | Y | Y | Y |  | 12/1/2010 | 12/1/2010 | 12/9/2010 3:55:26 PM | 1998-02-17 | 6/3/1998 6:51:48 PM | NPEPPIN |  | Concentration | mg/L | Y | (fl. conc.) |  | 7440-69-9 | Metals - Total; | Metals - Total; EMS code: BI-T | CHEMICAL | Total | LAB |  |  |  | 36 | 5ecfdf36-a094-4bb2-9847-3f48c55fe3cc | TRUE | d78cb2ff-9b6f-4d2c-99c0-7013db423b70
Bismuth Total (fl. conc.) | BI-T | mg/L | Bismuth Total | F082 | Aliquot,HNO3/HCL dig,ICPMS | Aliquot microwave digested with 3:1 HNO3/HCL. Analysis by ICPMS. For HiVol samples preliminary result are reported in mg/L and loading results are reported in ug/m3 |  | Y | Y | Y |  | 7/26/2005 7:04:00 AM | 8/23/2024 | 8/26/2024 4:53:05 PM | 2000-06-13 |  | NPEPPIN |  | Concentration | mg/L | Y | (fl. conc.) |  | 7440-69-9 | Metals - Total; | Metals - Total; EMS code: BI-T | CHEMICAL | Total | LAB |  |  |  | 36 | 5ecfdf36-a094-4bb2-9847-3f48c55fe3cc | TRUE | d78cb2ff-9b6f-4d2c-99c0-7013db423b70
Bismuth Total (fl. conc.) | BI-T | mg/L | Bismuth Total | F038 | HNO3/HCl dig,ICP-AES | Dissolved and extractable water samples are ready for analysis once collected. Total samples are autoclaved with HNO3 and hydrochloric acid (HCI) in capped Teflon vials. Analysis is performed via Inductively Coupled Argon Plasma Atomic Emission Spectrometry (ICP-AES)(simultaneous multielement analysis), Graphite Furnace Atomic Absorption Spectrometry (GF-AAS) (low level analysis) and/or Flame Atomic Absorption Spectrometry (F-AAS). | 0.01 | Y | Y | Y |  | 1/31/2002 | 3/22/2002 | 2/13/2004 1:01:28 AM | 1998-05-21 | 6/3/1998 6:51:49 PM | NPEPPIN |  | Concentration | mg/L | Y | (fl. conc.) |  | 7440-69-9 | Metals - Total; | Metals - Total; EMS code: BI-T | CHEMICAL | Total | LAB |  |  |  | 36 | 5ecfdf36-a094-4bb2-9847-3f48c55fe3cc | TRUE | d78cb2ff-9b6f-4d2c-99c0-7013db423b70
Bismuth Total (fl. conc.) | BI-T | mg/L | Bismuth Total | 0042 | GI HNO3 Dig: ICP | Sample aliquot taken from unfiltered unpreserved General Ions bottle; HNO3 digestion; ICP analysis. | 0.02 | Y | Y | Y |  | 9/20/1996 | 7/5/2019 3:21:00 PM | 7/12/2019 6:49:13 PM | 1996-04-12 | 6/3/1998 6:51:34 PM | EMS |  | Concentration | mg/L | Y | (fl. conc.) |  | 7440-69-9 | Metals - Total; | Metals - Total; EMS code: BI-T | CHEMICAL | Total | LAB |  |  |  | 36 | 5ecfdf36-a094-4bb2-9847-3f48c55fe3cc | TRUE | d78cb2ff-9b6f-4d2c-99c0-7013db423b70
Bismuth Total (fl. conc.) | BI-T | mg/L | Bismuth Total | MWID | Metals in Water by ICPMS (digested) | Metals in Water by ICPMS (digested) Based on EPA 200.8 | 0.001 | Y | Y | Y |  |  |  | 7/31/2024 1:46:41 PM | 2009-12-24 |  | RDGIBSON |  | Concentration | mg/L | Y | (fl. conc.) |  | 7440-69-9 | Metals - Total; | Metals - Total; EMS code: BI-T | CHEMICAL | Total | LAB |  |  |  | 36 | 5ecfdf36-a094-4bb2-9847-3f48c55fe3cc | TRUE | d78cb2ff-9b6f-4d2c-99c0-7013db423b70
Bismuth Total (fl. conc.) | BI-T | mg/L | Bismuth Total | X555 | Metals in water, total, "in-bottle" digestion, ICP-SFMS | The whole water sample collected in a HDPE/Teflon bottle, is de-capped in a Class 100 workstation, acidified to 2% (v/v) HNO3 and 1% (v/v) HCl and recapped. The sample is "in-bottle" digested in a convection oven, set at 60 degrees C for 16 hours. The sample is cooled and introduced to an inductively coupled argon plasma-sector field mass spectrometer (ICP-SFMS) by pneumatic nebulization. Each respective element is measured at a specific mass to charge ratio, m/z value expressed in amu (atomic mass units), and at resolution. LR: Low Resolution ~300, MR: Mid Resolution ~4000 and HR: High a specified instrument Resolution ~10000. Ref: Method number 02-2003, National Laboratory for Environmental Testing, CCIW, Environment Canada, Burlington. Requested April 2003. | 1e-06 | Y | Y | Y |  | 5/20/2003 | 12/6/2023 2:08:00 AM | 2/14/2024 9:05:32 AM | 2004-01-14 |  | UMULLER |  | Concentration | mg/L | Y | (fl. conc.) |  | 7440-69-9 | Metals - Total; | Metals - Total; EMS code: BI-T | CHEMICAL | Total | LAB |  |  |  | 36 | 5ecfdf36-a094-4bb2-9847-3f48c55fe3cc | TRUE | d78cb2ff-9b6f-4d2c-99c0-7013db423b70
Bismuth Total (fl. conc.) | BI-T | mg/L | Bismuth Total | X285 | HNO3 Dig:ICP Analysis | HNO3 Dig:ICP Analysis | 0.01 | Y | Y | Y |  | 8/10/1993 | 10/5/1993 | 4/30/2004 11:32:37 AM | 1998-05-22 | 6/3/1998 6:51:49 PM | NPEPPIN |  | Concentration | mg/L | Y | (fl. conc.) |  | 7440-69-9 | Metals - Total; | Metals - Total; EMS code: BI-T | CHEMICAL | Total | LAB |  |  |  | 36 | 5ecfdf36-a094-4bb2-9847-3f48c55fe3cc | TRUE | d78cb2ff-9b6f-4d2c-99c0-7013db423b70
Bismuth Total (fl. conc.) | BI-T | mg/L | Bismuth Total | F068 | HNO3dig,TeflonTube/Autoclave,ICP-MS | This method is applicable to determiniation of dissolved, extractable, and total recoverable metals in ground waters, surface waters, drinking waters, and wastewaters. Dissolved, extractable, and total recoverable sample fractions are acidified to pH <1.5 with analytical grade nitric acid (HNO3) to prevent the metals from adsorbing to the container material or precipitating. Extractable and total recoverable water samples are collected in 250 ml acid washed polyethylene bottles and are preserved with Nitric acid (0.5 ml acid for 100 mLs of sample). All preserved samples are stored at room temperature and can be held for up to 6 months. Unfiltered, un-preserved samples are stored at 4C for no more than 30 days. For dissolved and extractable water fractions, no sample preparation is necessary. Samples are simply poured in autosampler tubes (i.e. 15 ml centrifuge tubes), and placed on the autosampler and analyzed. Samples for total recoverable metals are digested with Nitric acid in special Teflon tubes in an autoclave prior to analyses. | 2e-05 | Y | Y | Y |  | 6/1/1999 1:24:00 PM | 7/4/2008 9:48:00 AM | 7/30/2024 6:32:12 AM | 1999-06-28 |  | NPEPPIN |  | Concentration | mg/L | Y | (fl. conc.) |  | 7440-69-9 | Metals - Total; | Metals - Total; EMS code: BI-T | CHEMICAL | Total | LAB |  |  |  | 36 | 5ecfdf36-a094-4bb2-9847-3f48c55fe3cc | TRUE | d78cb2ff-9b6f-4d2c-99c0-7013db423b70
Bismuth Total (fl. conc.) | BI-T | mg/L | Bismuth Total | METN | MET-T-NP-CCMS-VA | Ultra trace metals in water are analyzed by CRC ICPMS, based on US EPA Method 6020B (July 2014). The detection limits provided can only be met for undigested samples. This procedure is intended for colorless, non-turbid, acid-preserved water samples (i.e. pristine water samples), having turbidity < 1 NTU and no odor. Where turbidity exceeds 1 NTU, and/or the sample is colored and has an odor, results may be biased low compared to true Total Metals concentrations. ALS recommends that turbidity analysis be requested on samples submitted for this test to aid with interpretation of results. Where turbidity is <1NTU, undigested metals are equivalent to total metals concentrations. | 5e-06 | Y | Y | Y |  | 4/3/2012 | 8/19/2024 | 8/26/2024 1:03:06 PM | 2019-08-20 |  | KATFRASE |  | Concentration | mg/L | Y | (fl. conc.) |  | 7440-69-9 | Metals - Total; | Metals - Total; EMS code: BI-T | CHEMICAL | Total | LAB |  |  |  | 36 | 5ecfdf36-a094-4bb2-9847-3f48c55fe3cc | TRUE | d78cb2ff-9b6f-4d2c-99c0-7013db423b70
Bismuth Total (fl. conc.) | BI-T | mg/L | Bismuth Total | F121 | Acid,ICPMS | Acidified, no digestion, ICPMS | 1e-05 | Y | Y | Y |  | 3/12/2010 7:57:00 PM | 8/15/2024 9:10:00 PM | 8/26/2024 8:06:03 AM | 2002-07-17 | 7/16/2012 3:27:39 PM | UMULLER | RDGIBSON | Concentration | mg/L | Y | (fl. conc.) |  | 7440-69-9 | Metals - Total; | Metals - Total; EMS code: BI-T | CHEMICAL | Total | LAB |  |  |  | 36 | 5ecfdf36-a094-4bb2-9847-3f48c55fe3cc | TRUE | d78cb2ff-9b6f-4d2c-99c0-7013db423b70
Carbenaceous plus nitrogenous Biochemical Oxygen Demand (fl. conc.) | BOD- | mg/L | Carbenaceous plus nitrogenous Biochemical Oxygen Demand | X483 | Seeded Dil No Nit Inh | The biochemical oxygen demand is determined by measuring the amount of dissolved oxygen (DO) that is consumed in the sample under aerobic conditions during the incubation period (five days at 20 C) after seeding material has been added. A polarographic membrane electrode that has been calibrated in saturated air is used to acquire all dissolved oxygen measurements. No nitrogen inhibitor added. A modified Winkler procedure may be substituted for the DO probe procedure. Performance Base Method published circa Dec. 2000. | 5 | Y | Y | Y |  |  |  | 1/20/2022 4:45:11 PM | 2000-11-27 |  | NPEPPIN |  | Concentration | mg/L | Y | (fl. conc.) |  |  | Aggregate Organics; | Aggregate Organics; EMS code: BOD- | CHEMICAL |  | LAB |  |  |  | 4 | 5ecfdf36-a094-4bb2-9847-3f48c55fe3cc | TRUE | d78cb2ff-9b6f-4d2c-99c0-7013db423b70
Carbenaceous plus nitrogenous Biochemical Oxygen Demand (fl. conc.) | BOD- | mg/L | Carbenaceous plus nitrogenous Biochemical Oxygen Demand | X482 | Unseeded Dil No Nit Inh 5 day | The biochemical oxygen demand is determined by measuring the amount of dissolved oxygen (DO) that is consumed in the sample under aerobic conditions during the incubation period (five days at 20 C). A polarographic membrane electrode that has been calibrated in saturated air is used to acquire all dissolved oxygen measurements. No nitrogen inhibitor added. No seed is added. A modified Winkler procedure may be substituted for the DO probe procedure. Performance Base Method published circa Dec. 2000. | 5 | Y | Y | Y |  |  |  | 4/24/2017 4:51:48 PM | 2000-11-27 |  | NPEPPIN |  | Concentration | mg/L | Y | (fl. conc.) |  |  | Aggregate Organics; | Aggregate Organics; EMS code: BOD- | CHEMICAL |  | LAB |  |  |  | 4 | 5ecfdf36-a094-4bb2-9847-3f48c55fe3cc | TRUE | d78cb2ff-9b6f-4d2c-99c0-7013db423b70
Biochemical Oxygen Demand - Soluble (fl. conc.) | BODS | mg/L | Biochemical Oxygen Demand - Soluble | XFGF | Filter Glass Fibre | Filter sample through a 1.2 um glass fiber filter paper | 10 | Y | Y | Y |  | 12/3/2009 2:46:00 PM | 2/8/2010 2:41:00 PM | 3/29/2010 2:40:34 PM | 2010-02-01 | 2/1/2010 12:00:49 PM | RDGIBSON | RDGIBSON | Concentration | mg/L | Y | (fl. conc.) |  |  | Aggregate Organics; | Aggregate Organics; EMS code: BODS | CHEMICAL | Soluble | LAB |  |  |  | 4 | 5ecfdf36-a094-4bb2-9847-3f48c55fe3cc | TRUE | d78cb2ff-9b6f-4d2c-99c0-7013db423b70
Biochemical Oxygen Demand - Soluble (fl. conc.) | BODS | mg/L | Biochemical Oxygen Demand - Soluble | X483 | Seeded Dil No Nit Inh | The biochemical oxygen demand is determined by measuring the amount of dissolved oxygen (DO) that is consumed in the sample under aerobic conditions during the incubation period (five days at 20 C) after seeding material has been added. A polarographic membrane electrode that has been calibrated in saturated air is used to acquire all dissolved oxygen measurements. No nitrogen inhibitor added. A modified Winkler procedure may be substituted for the DO probe procedure. Performance Base Method published circa Dec. 2000. | 10 | Y | Y | Y |  | 3/10/2010 12:42:00 PM | 3/24/2021 | 3/24/2021 5:01:11 PM | 2010-04-01 |  | RDGIBSON |  | Concentration | mg/L | Y | (fl. conc.) |  |  | Aggregate Organics; | Aggregate Organics; EMS code: BODS | CHEMICAL | Soluble | LAB |  |  |  | 4 | 5ecfdf36-a094-4bb2-9847-3f48c55fe3cc | TRUE | d78cb2ff-9b6f-4d2c-99c0-7013db423b70
Boscalid (fl. conc.) | BOSC | mg/L | Boscalid | E751 | E751D Pesticides in Water by LC-MS/MS (POS1 List) | E751D Pesticides in Water by LC-MS/MS (POS1 List) (MOECC E3501) | 5e-05 | Y | Y | Y |  | 12/9/2021 | 12/31/2021 | 2/15/2022 9:50:05 AM | 2021-12-14 |  | EMS |  | Concentration | mg/L | Y | (fl. conc.) |  | 188425-85-6 | Pesticides; | Pesticides; EMS code: BOSC | CHEMICAL |  | LAB |  |  |  | 3 | 5ecfdf36-a094-4bb2-9847-3f48c55fe3cc | TRUE | d78cb2ff-9b6f-4d2c-99c0-7013db423b70
B(a)P Total Potency Equivalent (fl. conc.) | BPTP | mg/L | B(a)P Total Potency Equivalent | HEGC | Hexane extraction: GC/MS | Hexane extraction: GC/MS | 1e-05 | Y | Y | Y |  | 6/5/2023 | 7/28/2024 | 8/6/2024 3:27:04 PM | 2023-12-12 |  | EMS |  | Concentration | mg/L | Y | (fl. conc.) |  |  | Toxicity; | Toxicity; EMS code: BPTP | CHEMICAL | Total | LAB |  |  |  | 2 | 5ecfdf36-a094-4bb2-9847-3f48c55fe3cc | TRUE | d78cb2ff-9b6f-4d2c-99c0-7013db423b70
Bromide Extractable (fl. conc.) | BR-E | mg/L | Bromide Extractable | BRAW | CRC ICPMS - run RAW for Br and I, unfiltered, unpreserved | This method is applicable to water samples as well as digests of solid samples with the exception of Br and I which is only applicable to un-digested un-preserved water samples. Water samples are analyzed for dissolved metals following sample filtration or for total metals following sample preservation or digestion with the exception of water samples for Bromine and Iodine which does not require any sample preparation and only cold preservation. This method describes the multi-elemental determination of trace elements by Collision/Reaction Cell (CRC) ICP-MS. Ions produced by radio-frequency inductively coupled plasma are measured. Analyte species originating in a liquid are pneumatically nebulized and the resulting aerosol transported by argon gas into the plasma torch. The ions produced are entrained in the plasma gas and extracted, by means of a differentially pumped vacuum interface, into a mass spectrometer. The ions flow through a Collision/Reaction Cell (CRC) where, depending on the mode of analysis, they either pass through the cell unhindered (no gas - classical ICP-MS mode) or collision/reaction chemistry takes place between the ions and an introduced gas such as hydrogen or helium. The ions are then sorted according to their mass-to-charge ratios by a quadrupole mass spectrometer. The ions transmitted through the quadrupole are quantified by a channel electron multiplier and the ion information is processed by a data handling system. Although most polyatomic interferences are removed, any additional interferences must be assessed and valid corrections applied or the data flagged to indicate problems. Interference correction must include compensation for background ions contributed by the plasma gas, reagents, and constituents of the sample matrix. Instrument drift as well as suppression or enhancement of instrument response caused by the sample matrix must be corrected for by the use of internal standards. | 0.01 | Y | Y | Y |  | 3/16/2012 3:11:00 PM | 6/26/2024 12:29:00 PM | 7/9/2024 3:31:02 PM | 2012-04-13 |  | RDGIBSON |  | Concentration | mg/L | Y | (fl. conc.) |  | 24959-67-9 | Metals - Extractable; | Metals - Extractable; EMS code: BR-E | CHEMICAL | Extractable | LAB |  |  |  | 2 | 5ecfdf36-a094-4bb2-9847-3f48c55fe3cc | TRUE | d78cb2ff-9b6f-4d2c-99c0-7013db423b70
Bromide Leachable (fl. conc.) | BR-L | mg/L | Bromide Leachable | MEND | MEND (mod) EPA 300.1 (mod) | MEND (mod) EPA 300.1 (mod). Inorganic anions are analyzed by obtaining an extract from a soil sample that has been added in a 3:1 ratio of deionized water to soil; then leached and the extract filtered prior to analysis; which is then analyzed by Ion Chromatography with conductivity and/or UV detection. | 0.05 | Y | Y | Y |  |  |  |  | 2024-01-24 |  | RDGIBSON |  | Concentration | mg/L | Y | (fl. conc.) |  |  |  | EMS code: BR-L | CHEMICAL |  | LAB |  |  |  | 2 | 5ecfdf36-a094-4bb2-9847-3f48c55fe3cc | TRUE | d78cb2ff-9b6f-4d2c-99c0-7013db423b70
Brodifacoum (fl. conc.) | BROD | mg/L | Brodifacoum | P015 | Phenoxyacid Herbicides by LC-MS/MS | Phenoxyacid Herbicides by LC-MS/MS | 1e-05 | Y | Y | Y |  | 12/8/2021 | 9/9/2022 | 12/8/2022 12:57:05 PM | 2021-12-09 | 12/9/2021 3:22:12 PM | EMS | EMS | Concentration | mg/L | Y | (fl. conc.) |  | 56073-10-0 | Pesticides; | Pesticides; EMS code: BROD | CHEMICAL |  | LAB |  |  |  | 2 | 5ecfdf36-a094-4bb2-9847-3f48c55fe3cc | TRUE | d78cb2ff-9b6f-4d2c-99c0-7013db423b70
BTEX Total (fl. conc.) | BTEX | mg/L | BTEX Total | XCAL | Calculation (mg/L) | Calculation (mg/L) | 0.0011 | Y | Y | Y |  | 2/14/2013 | 10/13/2019 | 10/15/2019 5:53:11 PM | 2013-02-21 |  | RDGIBSON |  | Concentration | mg/L | Y | (fl. conc.) |  |  | Volatile Organic Compounds (VOCs); | Volatile Organic Compounds (VOCs); EMS code: BTEX | CHEMICAL | Total | LAB |  |  |  | 6 | 5ecfdf36-a094-4bb2-9847-3f48c55fe3cc | TRUE | d78cb2ff-9b6f-4d2c-99c0-7013db423b70
BTEX Total (fl. conc.) | BTEX | mg/L | BTEX Total | 8260D | EPA 8260D (mod) | EPA 8260D (mod) VOLATILE ORGANIC COMPOUNDS BY GAS CHROMATOGRAPHY/MASS SPECTROMETRY This method is used to determine volatile organic compounds (VOCs) in a variety of solid waste matrices. | 0.012 | Y | Y | Y |  |  |  |  | 2024-01-24 |  | RDGIBSON |  | Concentration | mg/L | Y | (fl. conc.) |  |  | Volatile Organic Compounds (VOCs); | Volatile Organic Compounds (VOCs); EMS code: BTEX | CHEMICAL | Total | LAB |  |  |  | 6 | 5ecfdf36-a094-4bb2-9847-3f48c55fe3cc | TRUE | d78cb2ff-9b6f-4d2c-99c0-7013db423b70
BTEX Total (fl. conc.) | BTEX | mg/L | BTEX Total | F007 | Static Headspace:HRGC/LRMS | Static headspace analysis is a method for the determination of volatile compounds in liquids and/or solids by analysing the vapour phase of a sample in a closed system; in this case a sealed vial. Static Headspace is sometimes referred to as Equilibrium Headspace because the vapour phase above the sample in a sealed vial is brought into thermodynamic equilibrium with the sample prior to analysis. Volatile organic compounds are thermally extracted from the sample matrix by Static Headspace sampling and introduced directly to a thick-film megabore GC column. Compounds eluting from the GC column are introduced into a Mass Spectrometer and target compounds are identified by a comparison of both retention times and mass spectra with those of reference standards stored in a computerized data system. Reference retention times and mass spectra for analytes are obtained by the measurement of calibration standards under precisely the same extraction conditions used for samples. The concentration of each identified component is measured by relating the response of the sample quantitation mass ions to the response of the quantitation mass ions of a series of external standards. A deuterated surrogate recovery standard is added to provide information on matrix effects. | 0.001 | Y | Y | Y |  | 12/3/2021 | 5/16/2024 | 6/6/2024 10:23:03 AM | 2021-12-14 |  | EMS |  | Concentration | mg/L | Y | (fl. conc.) |  |  | Volatile Organic Compounds (VOCs); | Volatile Organic Compounds (VOCs); EMS code: BTEX | CHEMICAL | Total | LAB |  |  |  | 6 | 5ecfdf36-a094-4bb2-9847-3f48c55fe3cc | TRUE | d78cb2ff-9b6f-4d2c-99c0-7013db423b70
BTEX+Styrene Total (fl. conc.) | BTEXS | mg/L | BTEX+Styrene Total | F007 | Static Headspace:HRGC/LRMS | Static headspace analysis is a method for the determination of volatile compounds in liquids and/or solids by analysing the vapour phase of a sample in a closed system; in this case a sealed vial. Static Headspace is sometimes referred to as Equilibrium Headspace because the vapour phase above the sample in a sealed vial is brought into thermodynamic equilibrium with the sample prior to analysis. Volatile organic compounds are thermally extracted from the sample matrix by Static Headspace sampling and introduced directly to a thick-film megabore GC column. Compounds eluting from the GC column are introduced into a Mass Spectrometer and target compounds are identified by a comparison of both retention times and mass spectra with those of reference standards stored in a computerized data system. Reference retention times and mass spectra for analytes are obtained by the measurement of calibration standards under precisely the same extraction conditions used for samples. The concentration of each identified component is measured by relating the response of the sample quantitation mass ions to the response of the quantitation mass ions of a series of external standards. A deuterated surrogate recovery standard is added to provide information on matrix effects. |  | Y | Y | Y |  | 7/25/2023 | 5/16/2024 | 6/6/2024 10:23:03 AM | 2022-04-06 |  | EMS |  | Concentration | mg/L | Y | (fl. conc.) |  |  |  | EMS code: BTEXS | CHEMICAL | Total | LAB |  |  |  | 2 | 5ecfdf36-a094-4bb2-9847-3f48c55fe3cc | TRUE | d78cb2ff-9b6f-4d2c-99c0-7013db423b70
1-Butanol (fl. conc.) | BUOH | mg/L | 1-Butanol CAS: 71-36-3 | E-8015 | EPA 8015D | EPA Method 8015D (SW-846): Nonhalogenated Organics Using GC/FID |  | Y | Y | Y |  | 12/29/2021 | 1/12/2022 | 9/2/2022 6:21:52 PM | 2022-04-04 |  | EMS |  | Concentration | mg/L | Y | (fl. conc.) |  | 71-36-3 | Organics; | Organics; EMS code: BUOH | CHEMICAL |  | LAB |  |  |  | 2 | 5ecfdf36-a094-4bb2-9847-3f48c55fe3cc | TRUE | d78cb2ff-9b6f-4d2c-99c0-7013db423b70
Butyric Acid (fl. conc.) | BUTA | mg/L | Butyric Acid | VFAD | Volatile Fatty Acids by GC/FID | Volatile Fatty Acids by GC/FID; Standard Methods for the Examination of Water and Wastewater; 21st Edition, Method 5560 D; pages 5-59 to 5-61. 5560 D. Gas Chromatographic Method Principle: This gas chromatographic procedure may be usedto determine the individual concentrations of the following fattyacids: acetic; propionic; butyric; isobutyric; valeric; andisovaleric acids in digester sludge samples. Caproic and heptanoicacids also may be determined; but with less certaintybecause of their reduced solubility in water. Volatile fatty acidsare generally soluble in digester sludge and exist in either theprotonated or unprotonated form; depending on the pH of thesludge sample. Acetic and propionic acids usually are in higherconcentrations than the other fatty acids in digester sludge. Allacids must be converted to the protonated (volatile) form beforeinjection into the gas chromatograph (GC) so vaporization mayoccur. The fatty acids must also be separated from the solidsmaterial in the sample before introduction into the GC to minimizedegradation of the GC column. Digester sludge samples areprepared by acidification; centrifugation; and filtration. The sampleis analyzed by direct injection into a gas chromatographequipped with a flame ionization detector after both centrifugationand filtration.b. Interference: The blank amount may be high relative tosample analyte. High blanks may be caused by a buildup ofcontaminants in the injector and guard column or by samplecarry-over. The analyst must be aware of the blank levels andcorrect unacceptably high blank levels that are above the reportinglimits.c. Minimum detectable concentration: The method detectionlevel has been determined by the USEPA method1 in reagentwater to be about 3 mg/L for acetic acid and about 1 mg/L for allother target compounds. | 2 | Y | Y | Y |  | 3/14/2017 10:30:00 AM | 11/19/2017 5:10:00 PM | 6/20/2018 9:02:11 AM | 2018-06-19 |  | RDGIBSON |  | Concentration | mg/L | Y | (fl. conc.) |  | 107-92-6 | Organics; | Organics; EMS code: BUTA | CHEMICAL |  | LAB |  |  |  | 2 | 5ecfdf36-a094-4bb2-9847-3f48c55fe3cc | TRUE | d78cb2ff-9b6f-4d2c-99c0-7013db423b70
Bezafibrate (fl. conc.) | BZF | mg/L | Bezafibrate CAS: 41859-67-0 | XMSP | HPLC and Tri. Quadpole MS/MS | EPA 1694 An aliquot of filtered sample containing 5% organic is injected directly. Each compound is separated by reversed phase HPLC. Analyzed by Electro Spray Ionization MS/MS detection using Triple Quadrupole MS/MS detector. Quantiitation with internal or external standard. |  | Y | Y | Y |  | 5/8/2020 | 6/4/2024 | 8/21/2024 3:32:03 PM | 2022-05-04 |  | EMS |  | Concentration | mg/L | Y | (fl. conc.) |  | 41859-67-0 | Organics; | Organics; EMS code: BZF | CHEMICAL |  | LAB |  |  |  | 2 | 5ecfdf36-a094-4bb2-9847-3f48c55fe3cc | TRUE | d78cb2ff-9b6f-4d2c-99c0-7013db423b70
Carbon Total (fl. conc.) | C--T | mg/L | Carbon Total | 0910 | Beckman Comb/IR Det | Beckman Comb/IR Det | 3 | Y | Y | Y |  |  |  | 2/7/2000 3:11:47 PM | 1996-04-12 | 6/3/1998 6:51:34 PM | EMS |  | Concentration | mg/L | Y | (fl. conc.) |  |  | Carbon; | Carbon; EMS code: C--T | CHEMICAL | Total | LAB |  |  |  | 8 | 5ecfdf36-a094-4bb2-9847-3f48c55fe3cc | TRUE | d78cb2ff-9b6f-4d2c-99c0-7013db423b70
Carbon Total (fl. conc.) | C--T | mg/L | Carbon Total | X171 | Carbon Anal.,Infra Red | Analysis is comprised of 2 phases, the determination of Total Carbon (TC) or Dissolved Carbon (DC) and the determination of Total Inorganic Carbon (TIC) or Dissolved Inorganic Carbon (DIC). Total Organic Carbon (TOC) content, or Dissolved Organic Carbon (DOC) is then calculated by difference. A series of External Standard solutions, Potassium Biphthalate for TC (DC) and Sodium Carbonate/Sodium Bicarbonate for TIC (DIC) is used for instrument calibration. During TC (DC) analysis, a small portion of the sample (or standard) solution is introduced into a combustion tube, containing a Platinum catalyst at an elevated temperature with an Oxygen gas carrier, via an automated autosampler/injector. The sample's TC (DC) component is combusted/oxidized to form CO2. The CO2 flows through an IC reaction vessel, is cooled and dried by an electronic dehumidifier and passes through a halogen scrubber into a Non-dispersive Infrared Detector (NDIR). The NDIR produces an analog signal over a constant time base that a data processor converts into a peak, the area of which is proportional to the TC concentration of the sample. The TC (DC) concentration of a sample is determined electronically from a calibration curve expressing the relationship between the peak area of a standard and its concentration. Similarly, for the TIC (DIC) phase of the analysis, another small portion of sample (or standard) solution is introduced directly into the IC reaction vessel, containing a Phosphoric Acid solution through which carrier gas is bubbled. However, here only the IC component of the sample reacts to form CO2. The TOC (DOC) concentration is automatically determined by the data processor from the difference between TC (DC) and TIC (DOC) concentrations. | 0.5 | Y | Y | Y |  | 3/13/2000 8:28:00 AM | 5/19/2000 4:35:00 PM | 8/11/2000 2:17:34 AM | 1996-04-12 | 6/3/1998 6:51:34 PM | EMS |  | Concentration | mg/L | Y | (fl. conc.) |  |  | Carbon; | Carbon; EMS code: C--T | CHEMICAL | Total | LAB |  |  |  | 8 | 5ecfdf36-a094-4bb2-9847-3f48c55fe3cc | TRUE | d78cb2ff-9b6f-4d2c-99c0-7013db423b70
Carbon Total (fl. conc.) | C--T | mg/L | Carbon Total | CS01 | System Calculation | System Calculation (mg/L) |  | N | Y | N |  |  |  | 7/24/2024 7:36:07 PM | 1996-04-12 | 6/3/1998 6:51:43 PM | EMS |  | Concentration | mg/L | Y | (fl. conc.) |  |  | Carbon; | Carbon; EMS code: C--T | CHEMICAL | Total | LAB |  |  |  | 8 | 5ecfdf36-a094-4bb2-9847-3f48c55fe3cc | TRUE | d78cb2ff-9b6f-4d2c-99c0-7013db423b70
Carbon Total (fl. conc.) | C--T | mg/L | Carbon Total | 0920 | Dohrmann Comb/FID | Dohrmann Comb/FID | 1 | Y | Y | Y |  |  |  | 10/23/1996 11:16:26 PM | 1996-04-12 | 6/3/1998 6:51:34 PM | EMS |  | Concentration | mg/L | Y | (fl. conc.) |  |  | Carbon; | Carbon; EMS code: C--T | CHEMICAL | Total | LAB |  |  |  | 8 | 5ecfdf36-a094-4bb2-9847-3f48c55fe3cc | TRUE | d78cb2ff-9b6f-4d2c-99c0-7013db423b70
Carbaryl (fl. conc.) | C001 | mg/L | Carbaryl | P045 | DCM Extr:HPLC | DCM Extr:HPLC | 0.0005 | Y | Y | Y |  | 7/29/2005 7:10:00 AM | 7/29/2005 7:10:00 AM | 6/2/2009 12:00:59 PM | 1996-04-12 | 6/3/1998 6:51:42 PM | EMS |  | Concentration | mg/L | Y | (fl. conc.) |  | 63-25-2 | Pesticides; | Pesticides; EMS code: C001 | CHEMICAL |  | LAB |  |  |  | 9 | 5ecfdf36-a094-4bb2-9847-3f48c55fe3cc | TRUE | d78cb2ff-9b6f-4d2c-99c0-7013db423b70
Carbaryl (fl. conc.) | C001 | mg/L | Carbaryl | E751 | E751D Pesticides in Water by LC-MS/MS (POS1 List) | E751D Pesticides in Water by LC-MS/MS (POS1 List) (MOECC E3501) | 5e-05 | Y | Y | Y |  | 12/9/2021 | 12/31/2021 | 2/15/2022 9:50:05 AM | 2021-12-14 |  | EMS |  | Concentration | mg/L | Y | (fl. conc.) |  | 63-25-2 | Pesticides; | Pesticides; EMS code: C001 | CHEMICAL |  | LAB |  |  |  | 9 | 5ecfdf36-a094-4bb2-9847-3f48c55fe3cc | TRUE | d78cb2ff-9b6f-4d2c-99c0-7013db423b70
Carbaryl (fl. conc.) | C001 | mg/L | Carbaryl | E660 | EPA 8270E (mod) | EPA 8270E (mod) Miscellaneous Pesticides by GC-MS | 0.0002 | Y | Y | Y |  | 12/7/2021 | 9/12/2022 | 12/8/2022 12:57:05 PM | 2021-12-09 | 12/9/2021 3:22:12 PM | EMS | EMS | Concentration | mg/L | Y | (fl. conc.) |  | 63-25-2 | Pesticides; | Pesticides; EMS code: C001 | CHEMICAL |  | LAB |  |  |  | 9 | 5ecfdf36-a094-4bb2-9847-3f48c55fe3cc | TRUE | d78cb2ff-9b6f-4d2c-99c0-7013db423b70
Carbaryl (fl. conc.) | C001 | mg/L | Carbaryl | F056 | DCM extr,HRGC-NPD | Effluent samples are extracted with Dichloromethane. The extract is concentrated and analysed using High Resolution Gas Chromatography with a Thermionic Specific Detector (TSD), alternately referred to as a Nitrogen Phosphorus Detector (NPD). | 0.005 | Y | Y | Y |  | 4/3/2000 10:51:00 AM | 2/16/2001 3:36:00 PM | 9/11/2002 9:34:56 AM | 1998-10-02 | 10/2/1998 10:50:33 AM | NPEPPIN | NPEPPIN | Concentration | mg/L | Y | (fl. conc.) |  | 63-25-2 | Pesticides; | Pesticides; EMS code: C001 | CHEMICAL |  | LAB |  |  |  | 9 | 5ecfdf36-a094-4bb2-9847-3f48c55fe3cc | TRUE | d78cb2ff-9b6f-4d2c-99c0-7013db423b70
Chlorbenside (fl. conc.) | C002 | mg/L | Chlorbenside | ZN01 | DCM+Ac.Extr:GC/MS | DCM+Ac.Extr:GC/MS | 0.0001 | Y | Y | Y |  | 7/28/2005 7:03:00 AM | 3/29/2012 10:15:00 PM | 5/3/2012 9:27:49 AM | 1996-04-12 | 11/16/1999 4:06:27 PM | EMS | NPEPPIN | Concentration | mg/L | Y | (fl. conc.) |  |  | Pesticides; | Pesticides; EMS code: C002 | CHEMICAL |  | LAB |  |  |  | 2 | 5ecfdf36-a094-4bb2-9847-3f48c55fe3cc | TRUE | d78cb2ff-9b6f-4d2c-99c0-7013db423b70
Chloroethane (fl. conc.) | C003 | mg/L | Chloroethane | F007 | Static Headspace:HRGC/LRMS | Static headspace analysis is a method for the determination of volatile compounds in liquids and/or solids by analysing the vapour phase of a sample in a closed system; in this case a sealed vial. Static Headspace is sometimes referred to as Equilibrium Headspace because the vapour phase above the sample in a sealed vial is brought into thermodynamic equilibrium with the sample prior to analysis. Volatile organic compounds are thermally extracted from the sample matrix by Static Headspace sampling and introduced directly to a thick-film megabore GC column. Compounds eluting from the GC column are introduced into a Mass Spectrometer and target compounds are identified by a comparison of both retention times and mass spectra with those of reference standards stored in a computerized data system. Reference retention times and mass spectra for analytes are obtained by the measurement of calibration standards under precisely the same extraction conditions used for samples. The concentration of each identified component is measured by relating the response of the sample quantitation mass ions to the response of the quantitation mass ions of a series of external standards. A deuterated surrogate recovery standard is added to provide information on matrix effects. | 0.001 | Y | Y | Y |  | 4/15/2011 | 8/14/2024 | 8/16/2024 4:05:21 PM | 2012-03-28 |  | RDGIBSON |  | Concentration | mg/L | Y | (fl. conc.) |  | 75-00-3 | Volatile Organic Compounds (VOCs); | Volatile Organic Compounds (VOCs); EMS code: C003 | CHEMICAL |  | LAB |  |  |  | 8 | 5ecfdf36-a094-4bb2-9847-3f48c55fe3cc | TRUE | d78cb2ff-9b6f-4d2c-99c0-7013db423b70
Chloroethane (fl. conc.) | C003 | mg/L | Chloroethane | MS04 | Static Headspace GC/MS (Water) | (Water) A static headspace procedure is used as a means of driving the analytes out of the matrix into a headspace. Once equilibrium is achieved, a fixed volume of headspeace is taken for subsequent determination by Gas Chromatography - Mass Spectroscopy (GC/MS) using Selected Ion Monitoring. | 0.001 | Y | Y | Y |  | 8/13/2009 | 6/28/2024 12:29:00 AM | 7/9/2024 3:31:02 PM | 2009-12-23 |  | RDGIBSON |  | Concentration | mg/L | Y | (fl. conc.) |  | 75-00-3 | Volatile Organic Compounds (VOCs); | Volatile Organic Compounds (VOCs); EMS code: C003 | CHEMICAL |  | LAB |  |  |  | 8 | 5ecfdf36-a094-4bb2-9847-3f48c55fe3cc | TRUE | d78cb2ff-9b6f-4d2c-99c0-7013db423b70
Chloroethane (fl. conc.) | C003 | mg/L | Chloroethane | X384 | Purge and trap GC/MS | The sample is analyzed by purge and trap gas chromatography with detection by mass spectrometry. The procedure involves purging the volatile compounds from the sample with an inert gas, and trapping them on a solid sorbent. When purging of the sample is complete, the trap is heated and the compounds are transferred to the gas chromatographic column. Analysis is then accomplished by separation of the components by gas chromatography with detection by mass spectrometry. | 0.001 | Y | Y | Y |  | 4/30/2002 | 7/26/2012 7:12:00 AM | 9/26/2012 1:07:08 PM | 1996-04-12 | 6/3/1998 6:51:34 PM | EMS |  | Concentration | mg/L | Y | (fl. conc.) |  | 75-00-3 | Volatile Organic Compounds (VOCs); | Volatile Organic Compounds (VOCs); EMS code: C003 | CHEMICAL |  | LAB |  |  |  | 8 | 5ecfdf36-a094-4bb2-9847-3f48c55fe3cc | TRUE | d78cb2ff-9b6f-4d2c-99c0-7013db423b70
Chloroethane (fl. conc.) | C003 | mg/L | Chloroethane | MS01 | Purge&Trap GC/MS (VOC-W) | Purge&Trap GC/MS (VOC-W) | 2.3 | Y | Y | Y |  | 4/15/2002 | 6/4/2024 10:24:00 AM | 6/13/2024 5:01:27 PM | 1996-04-12 | 3/18/2003 2:49:40 PM | EMS | UMULLER | Concentration | mg/L | Y | (fl. conc.) |  | 75-00-3 | Volatile Organic Compounds (VOCs); | Volatile Organic Compounds (VOCs); EMS code: C003 | CHEMICAL |  | LAB |  |  |  | 8 | 5ecfdf36-a094-4bb2-9847-3f48c55fe3cc | TRUE | d78cb2ff-9b6f-4d2c-99c0-7013db423b70
Vinyl Chloride (fl. conc.) | C004 | mg/L | Vinyl Chloride | MS01 | Purge&Trap GC/MS (VOC-W) | Purge&Trap GC/MS (VOC-W) | 2.9 | Y | Y | Y |  | 4/15/2002 | 6/4/2024 10:24:00 AM | 6/13/2024 5:01:27 PM | 1996-04-12 | 3/18/2003 2:49:40 PM | EMS | UMULLER | Concentration | mg/L | Y | (fl. conc.) |  | 75-01-4 | Volatile Organic Compounds (VOCs); | Volatile Organic Compounds (VOCs); EMS code: C004 | CHEMICAL |  | LAB |  |  |  | 8 | 5ecfdf36-a094-4bb2-9847-3f48c55fe3cc | TRUE | d78cb2ff-9b6f-4d2c-99c0-7013db423b70
Vinyl Chloride (fl. conc.) | C004 | mg/L | Vinyl Chloride | MS04 | Static Headspace GC/MS (Water) | (Water) A static headspace procedure is used as a means of driving the analytes out of the matrix into a headspace. Once equilibrium is achieved, a fixed volume of headspeace is taken for subsequent determination by Gas Chromatography - Mass Spectroscopy (GC/MS) using Selected Ion Monitoring. | 0.0005 | Y | Y | Y |  | 8/13/2009 | 6/28/2024 12:29:00 AM | 7/9/2024 3:31:02 PM | 2009-12-23 |  | RDGIBSON |  | Concentration | mg/L | Y | (fl. conc.) |  | 75-01-4 | Volatile Organic Compounds (VOCs); | Volatile Organic Compounds (VOCs); EMS code: C004 | CHEMICAL |  | LAB |  |  |  | 8 | 5ecfdf36-a094-4bb2-9847-3f48c55fe3cc | TRUE | d78cb2ff-9b6f-4d2c-99c0-7013db423b70
Vinyl Chloride (fl. conc.) | C004 | mg/L | Vinyl Chloride | F007 | Static Headspace:HRGC/LRMS | Static headspace analysis is a method for the determination of volatile compounds in liquids and/or solids by analysing the vapour phase of a sample in a closed system; in this case a sealed vial. Static Headspace is sometimes referred to as Equilibrium Headspace because the vapour phase above the sample in a sealed vial is brought into thermodynamic equilibrium with the sample prior to analysis. Volatile organic compounds are thermally extracted from the sample matrix by Static Headspace sampling and introduced directly to a thick-film megabore GC column. Compounds eluting from the GC column are introduced into a Mass Spectrometer and target compounds are identified by a comparison of both retention times and mass spectra with those of reference standards stored in a computerized data system. Reference retention times and mass spectra for analytes are obtained by the measurement of calibration standards under precisely the same extraction conditions used for samples. The concentration of each identified component is measured by relating the response of the sample quantitation mass ions to the response of the quantitation mass ions of a series of external standards. A deuterated surrogate recovery standard is added to provide information on matrix effects. | 0.001 | Y | Y | Y |  | 4/15/2011 | 8/14/2024 | 8/16/2024 4:05:21 PM | 2012-03-28 |  | RDGIBSON |  | Concentration | mg/L | Y | (fl. conc.) |  | 75-01-4 | Volatile Organic Compounds (VOCs); | Volatile Organic Compounds (VOCs); EMS code: C004 | CHEMICAL |  | LAB |  |  |  | 8 | 5ecfdf36-a094-4bb2-9847-3f48c55fe3cc | TRUE | d78cb2ff-9b6f-4d2c-99c0-7013db423b70
Vinyl Chloride (fl. conc.) | C004 | mg/L | Vinyl Chloride | X384 | Purge and trap GC/MS | The sample is analyzed by purge and trap gas chromatography with detection by mass spectrometry. The procedure involves purging the volatile compounds from the sample with an inert gas, and trapping them on a solid sorbent. When purging of the sample is complete, the trap is heated and the compounds are transferred to the gas chromatographic column. Analysis is then accomplished by separation of the components by gas chromatography with detection by mass spectrometry. | 0.001 | Y | Y | Y |  | 4/27/2000 | 7/26/2012 7:12:00 AM | 9/26/2012 1:07:08 PM | 1996-04-12 | 6/3/1998 6:51:34 PM | EMS |  | Concentration | mg/L | Y | (fl. conc.) |  | 75-01-4 | Volatile Organic Compounds (VOCs); | Volatile Organic Compounds (VOCs); EMS code: C004 | CHEMICAL |  | LAB |  |  |  | 8 | 5ecfdf36-a094-4bb2-9847-3f48c55fe3cc | TRUE | d78cb2ff-9b6f-4d2c-99c0-7013db423b70
Captan (fl. conc.) | C005 | mg/L | Captan | ZN01 | DCM+Ac.Extr:GC/MS | DCM+Ac.Extr:GC/MS | 0.001 | Y | Y | Y |  | 7/28/2005 7:03:00 AM | 3/29/2012 10:15:00 PM | 5/3/2012 9:27:49 AM | 1996-04-12 | 11/16/1999 4:06:27 PM | EMS | NPEPPIN | Concentration | mg/L | Y | (fl. conc.) |  | 133-06-2 | Pesticides; | Pesticides; EMS code: C005 | CHEMICAL |  | LAB |  |  |  | 2 | 5ecfdf36-a094-4bb2-9847-3f48c55fe3cc | TRUE | d78cb2ff-9b6f-4d2c-99c0-7013db423b70
Carbophenthion (fl. conc.) | C007 | mg/L | Carbophenthion | ZN01 | DCM+Ac.Extr:GC/MS | DCM+Ac.Extr:GC/MS | 0.0003 | Y | Y | Y |  | 10/3/2002 | 3/29/2012 10:15:00 PM | 5/3/2012 9:27:49 AM | 1996-04-12 | 11/16/1999 4:06:27 PM | EMS | NPEPPIN | Concentration | mg/L | Y | (fl. conc.) |  |  | Pesticides; | Pesticides; EMS code: C007 | CHEMICAL |  | LAB |  |  |  | 2 | 5ecfdf36-a094-4bb2-9847-3f48c55fe3cc | TRUE | d78cb2ff-9b6f-4d2c-99c0-7013db423b70
Chlorfenvinphos(e) (fl. conc.) | C009 | mg/L | Chlorfenvinphos(e) | ZN01 | DCM+Ac.Extr:GC/MS | DCM+Ac.Extr:GC/MS | 0.0005 | Y | Y | Y |  | 10/3/2002 | 10/10/2003 | 3/24/2004 1:04:39 AM | 1999-11-17 |  | NPEPPIN |  | Concentration | mg/L | Y | (fl. conc.) |  | 18708-86-6 | Pesticides; | Pesticides; EMS code: C009 | CHEMICAL |  | LAB |  |  |  | 2 | 5ecfdf36-a094-4bb2-9847-3f48c55fe3cc | TRUE | d78cb2ff-9b6f-4d2c-99c0-7013db423b70
Chlorobenzene (fl. conc.) | C010 | mg/L | Chlorobenzene | X384 | Purge and trap GC/MS | The sample is analyzed by purge and trap gas chromatography with detection by mass spectrometry. The procedure involves purging the volatile compounds from the sample with an inert gas, and trapping them on a solid sorbent. When purging of the sample is complete, the trap is heated and the compounds are transferred to the gas chromatographic column. Analysis is then accomplished by separation of the components by gas chromatography with detection by mass spectrometry. | 0.001 | Y | Y | Y |  | 4/27/2000 | 7/26/2012 7:12:00 AM | 9/26/2012 1:07:08 PM | 1996-04-12 | 6/3/1998 6:51:34 PM | EMS |  | Concentration | mg/L | Y | (fl. conc.) |  | 108-90-7 | Volatile Organic Compounds (VOCs); | Volatile Organic Compounds (VOCs); EMS code: C010 | CHEMICAL |  | LAB |  |  |  | 8 | 5ecfdf36-a094-4bb2-9847-3f48c55fe3cc | TRUE | d78cb2ff-9b6f-4d2c-99c0-7013db423b70
Chlorobenzene (fl. conc.) | C010 | mg/L | Chlorobenzene | F007 | Static Headspace:HRGC/LRMS | Static headspace analysis is a method for the determination of volatile compounds in liquids and/or solids by analysing the vapour phase of a sample in a closed system; in this case a sealed vial. Static Headspace is sometimes referred to as Equilibrium Headspace because the vapour phase above the sample in a sealed vial is brought into thermodynamic equilibrium with the sample prior to analysis. Volatile organic compounds are thermally extracted from the sample matrix by Static Headspace sampling and introduced directly to a thick-film megabore GC column. Compounds eluting from the GC column are introduced into a Mass Spectrometer and target compounds are identified by a comparison of both retention times and mass spectra with those of reference standards stored in a computerized data system. Reference retention times and mass spectra for analytes are obtained by the measurement of calibration standards under precisely the same extraction conditions used for samples. The concentration of each identified component is measured by relating the response of the sample quantitation mass ions to the response of the quantitation mass ions of a series of external standards. A deuterated surrogate recovery standard is added to provide information on matrix effects. | 0.005 | Y | Y | Y |  | 9/28/1998 3:07:00 PM | 8/14/2024 | 8/16/2024 4:05:21 PM | 1996-09-16 | 6/3/1998 6:51:45 PM | MPAK |  | Concentration | mg/L | Y | (fl. conc.) |  | 108-90-7 | Volatile Organic Compounds (VOCs); | Volatile Organic Compounds (VOCs); EMS code: C010 | CHEMICAL |  | LAB |  |  |  | 8 | 5ecfdf36-a094-4bb2-9847-3f48c55fe3cc | TRUE | d78cb2ff-9b6f-4d2c-99c0-7013db423b70
Chlorobenzene (fl. conc.) | C010 | mg/L | Chlorobenzene | MS04 | Static Headspace GC/MS (Water) | (Water) A static headspace procedure is used as a means of driving the analytes out of the matrix into a headspace. Once equilibrium is achieved, a fixed volume of headspeace is taken for subsequent determination by Gas Chromatography - Mass Spectroscopy (GC/MS) using Selected Ion Monitoring. | 0.0005 | Y | Y | Y |  | 8/13/2009 | 6/28/2024 12:29:00 AM | 7/9/2024 3:31:02 PM | 2009-12-18 |  | RDGIBSON |  | Concentration | mg/L | Y | (fl. conc.) |  | 108-90-7 | Volatile Organic Compounds (VOCs); | Volatile Organic Compounds (VOCs); EMS code: C010 | CHEMICAL |  | LAB |  |  |  | 8 | 5ecfdf36-a094-4bb2-9847-3f48c55fe3cc | TRUE | d78cb2ff-9b6f-4d2c-99c0-7013db423b70
Chlorobenzene (fl. conc.) | C010 | mg/L | Chlorobenzene | MS01 | Purge&Trap GC/MS (VOC-W) | Purge&Trap GC/MS (VOC-W) | 0.6 | Y | Y | Y |  | 4/15/2002 | 6/4/2024 10:24:00 AM | 6/13/2024 5:01:27 PM | 1996-04-12 | 3/18/2003 2:49:40 PM | EMS | UMULLER | Concentration | mg/L | Y | (fl. conc.) |  | 108-90-7 | Volatile Organic Compounds (VOCs); | Volatile Organic Compounds (VOCs); EMS code: C010 | CHEMICAL |  | LAB |  |  |  | 8 | 5ecfdf36-a094-4bb2-9847-3f48c55fe3cc | TRUE | d78cb2ff-9b6f-4d2c-99c0-7013db423b70
alpha-Chlordane (fl. conc.) | C011 | mg/L | alpha-Chlordane | X268 | CH2Cl2 ext:GC/MS | CH2Cl2 ext:GC/MS |  | Y | Y | Y |  | 12/29/2021 | 9/2/2022 | 11/10/2022 9:54:06 AM | 2022-04-08 |  | EMS |  | Concentration | mg/L | Y | (fl. conc.) |  | 5103-71-9 | Pesticides; | Pesticides; EMS code: C011 | CHEMICAL |  | LAB |  |  |  | 8 | 5ecfdf36-a094-4bb2-9847-3f48c55fe3cc | TRUE | d78cb2ff-9b6f-4d2c-99c0-7013db423b70
alpha-Chlordane (fl. conc.) | C011 | mg/L | alpha-Chlordane | E660 | EPA 8270E (mod) | EPA 8270E (mod) Miscellaneous Pesticides by GC-MS | 2e-06 | Y | Y | Y |  | 9/14/2022 | 9/14/2022 | 12/8/2022 9:48:13 AM | 2022-12-06 |  | EMS |  | Concentration | mg/L | Y | (fl. conc.) |  | 5103-71-9 | Pesticides; | Pesticides; EMS code: C011 | CHEMICAL |  | LAB |  |  |  | 8 | 5ecfdf36-a094-4bb2-9847-3f48c55fe3cc | TRUE | d78cb2ff-9b6f-4d2c-99c0-7013db423b70
alpha-Chlordane (fl. conc.) | C011 | mg/L | alpha-Chlordane | ZN01 | DCM+Ac.Extr:GC/MS | DCM+Ac.Extr:GC/MS | 0.0005 | Y | Y | Y |  | 10/3/2002 | 3/29/2012 10:15:00 PM | 5/3/2012 9:27:49 AM | 1996-04-12 | 11/16/1999 4:06:27 PM | EMS | NPEPPIN | Concentration | mg/L | Y | (fl. conc.) |  | 5103-71-9 | Pesticides; | Pesticides; EMS code: C011 | CHEMICAL |  | LAB |  |  |  | 8 | 5ecfdf36-a094-4bb2-9847-3f48c55fe3cc | TRUE | d78cb2ff-9b6f-4d2c-99c0-7013db423b70
alpha-Chlordane (fl. conc.) | C011 | mg/L | alpha-Chlordane | MW03 | OCP1-LL-SF-ECD-VA | This analysis is carried out using procedures adapted from "Test Methods for Evaluating Solid Waste" SW-846, Methods 3510, 3630, 3660 and 8081, published by the United States Environmental Protection Agency (EPA). The procedure involves extraction of the entire water sample with dichloromethane. The extract then undergoes one or more of the following clean-up procedures (if required): silica gel clean-up and/or sulphur clean-up. The final extract is analyzed by dual capillary column gas chromatography with electron capture detection (GC/ECD). | 5e-05 | Y | Y | Y |  | 9/20/2016 | 9/21/2016 | 8/15/2019 2:42:34 PM | 2019-08-15 |  | KATFRASE |  | Concentration | mg/L | Y | (fl. conc.) |  | 5103-71-9 | Pesticides; | Pesticides; EMS code: C011 | CHEMICAL |  | LAB |  |  |  | 8 | 5ecfdf36-a094-4bb2-9847-3f48c55fe3cc | TRUE | d78cb2ff-9b6f-4d2c-99c0-7013db423b70
gamma-Chlordane (fl. conc.) | C012 | mg/L | gamma-Chlordane | X268 | CH2Cl2 ext:GC/MS | CH2Cl2 ext:GC/MS |  | Y | Y | Y |  | 12/29/2021 | 9/2/2022 | 11/10/2022 9:54:06 AM | 2022-04-08 |  | EMS |  | Concentration | mg/L | Y | (fl. conc.) |  | 5103-74-2 | Pesticides; | Pesticides; EMS code: C012 | CHEMICAL |  | LAB |  |  |  | 8 | 5ecfdf36-a094-4bb2-9847-3f48c55fe3cc | TRUE | d78cb2ff-9b6f-4d2c-99c0-7013db423b70
gamma-Chlordane (fl. conc.) | C012 | mg/L | gamma-Chlordane | MW03 | OCP1-LL-SF-ECD-VA | This analysis is carried out using procedures adapted from "Test Methods for Evaluating Solid Waste" SW-846, Methods 3510, 3630, 3660 and 8081, published by the United States Environmental Protection Agency (EPA). The procedure involves extraction of the entire water sample with dichloromethane. The extract then undergoes one or more of the following clean-up procedures (if required): silica gel clean-up and/or sulphur clean-up. The final extract is analyzed by dual capillary column gas chromatography with electron capture detection (GC/ECD). | 5e-05 | Y | Y | Y |  | 9/20/2016 | 9/21/2016 | 8/15/2019 2:42:34 PM | 2019-08-15 |  | KATFRASE |  | Concentration | mg/L | Y | (fl. conc.) |  | 5103-74-2 | Pesticides; | Pesticides; EMS code: C012 | CHEMICAL |  | LAB |  |  |  | 8 | 5ecfdf36-a094-4bb2-9847-3f48c55fe3cc | TRUE | d78cb2ff-9b6f-4d2c-99c0-7013db423b70
gamma-Chlordane (fl. conc.) | C012 | mg/L | gamma-Chlordane | ZN01 | DCM+Ac.Extr:GC/MS | DCM+Ac.Extr:GC/MS | 0.0005 | Y | Y | Y |  | 10/3/2002 | 3/29/2012 10:15:00 PM | 5/3/2012 9:27:49 AM | 1996-04-12 | 11/16/1999 4:06:27 PM | EMS | NPEPPIN | Concentration | mg/L | Y | (fl. conc.) |  | 5103-74-2 | Pesticides; | Pesticides; EMS code: C012 | CHEMICAL |  | LAB |  |  |  | 8 | 5ecfdf36-a094-4bb2-9847-3f48c55fe3cc | TRUE | d78cb2ff-9b6f-4d2c-99c0-7013db423b70
gamma-Chlordane (fl. conc.) | C012 | mg/L | gamma-Chlordane | E660 | EPA 8270E (mod) | EPA 8270E (mod) Miscellaneous Pesticides by GC-MS | 2e-06 | Y | Y | Y |  | 9/14/2022 | 9/14/2022 | 12/8/2022 9:48:13 AM | 2022-12-06 |  | EMS |  | Concentration | mg/L | Y | (fl. conc.) |  | 5103-74-2 | Pesticides; | Pesticides; EMS code: C012 | CHEMICAL |  | LAB |  |  |  | 8 | 5ecfdf36-a094-4bb2-9847-3f48c55fe3cc | TRUE | d78cb2ff-9b6f-4d2c-99c0-7013db423b70
Total Chlordane (fl. conc.) | C013 | mg/L | Total Chlordane | X268 | CH2Cl2 ext:GC/MS | CH2Cl2 ext:GC/MS |  | Y | Y | Y |  | 12/29/2021 | 9/2/2022 | 11/10/2022 9:54:06 AM | 2022-04-08 |  | EMS |  | Concentration | mg/L | Y | (fl. conc.) |  | 5103-71-9, 5103-74-2 | Pesticides; | Pesticides; EMS code: C013 | CHEMICAL | Total | LAB |  |  |  | 4 | 5ecfdf36-a094-4bb2-9847-3f48c55fe3cc | TRUE | d78cb2ff-9b6f-4d2c-99c0-7013db423b70
Total Chlordane (fl. conc.) | C013 | mg/L | Total Chlordane | E660 | EPA 8270E (mod) | EPA 8270E (mod) Miscellaneous Pesticides by GC-MS | 3e-06 | Y | Y | Y |  | 9/14/2022 | 9/14/2022 | 12/8/2022 9:48:13 AM | 2022-12-06 |  | EMS |  | Concentration | mg/L | Y | (fl. conc.) |  | 5103-71-9, 5103-74-2 | Pesticides; | Pesticides; EMS code: C013 | CHEMICAL | Total | LAB |  |  |  | 4 | 5ecfdf36-a094-4bb2-9847-3f48c55fe3cc | TRUE | d78cb2ff-9b6f-4d2c-99c0-7013db423b70
Chlorthiophos (fl. conc.) | C014 | mg/L | Chlorthiophos | ZN01 | DCM+Ac.Extr:GC/MS | DCM+Ac.Extr:GC/MS | 0.0003 | Y | Y | Y |  | 7/29/2005 7:10:00 AM | 3/29/2012 10:15:00 PM | 5/3/2012 9:27:49 AM | 1996-04-12 | 11/16/1999 4:06:27 PM | EMS | NPEPPIN | Concentration | mg/L | Y | (fl. conc.) |  | 60238-56-4 | Pesticides; | Pesticides; EMS code: C014 | CHEMICAL |  | LAB |  |  |  | 2 | 5ecfdf36-a094-4bb2-9847-3f48c55fe3cc | TRUE | d78cb2ff-9b6f-4d2c-99c0-7013db423b70
Chlormephos (fl. conc.) | C015 | mg/L | Chlormephos | ZN01 | DCM+Ac.Extr:GC/MS | DCM+Ac.Extr:GC/MS | 0.0005 | Y | Y | Y |  | 7/29/2005 7:10:00 AM | 3/29/2012 10:15:00 PM | 5/3/2012 9:27:49 AM | 1996-04-12 | 11/16/1999 4:06:27 PM | EMS | NPEPPIN | Concentration | mg/L | Y | (fl. conc.) |  | 24934-91-6 | Pesticides; | Pesticides; EMS code: C015 | CHEMICAL |  | LAB |  |  |  | 2 | 5ecfdf36-a094-4bb2-9847-3f48c55fe3cc | TRUE | d78cb2ff-9b6f-4d2c-99c0-7013db423b70
Chlorothalonil (fl. conc.) | C016 | mg/L | Chlorothalonil | ZN01 | DCM+Ac.Extr:GC/MS | DCM+Ac.Extr:GC/MS | 0.001 | Y | Y | Y |  | 7/28/2005 7:03:00 AM | 3/29/2012 10:15:00 PM | 5/3/2012 9:27:50 AM | 1996-04-12 | 11/16/1999 4:06:27 PM | EMS | NPEPPIN | Concentration | mg/L | Y | (fl. conc.) |  | 1897-45-6 | Pesticides; | Pesticides; EMS code: C016 | CHEMICAL |  | LAB |  |  |  | 2 | 5ecfdf36-a094-4bb2-9847-3f48c55fe3cc | TRUE | d78cb2ff-9b6f-4d2c-99c0-7013db423b70
Chlorpyrifos (fl. conc.) | C017 | mg/L | Chlorpyrifos | E660 | EPA 8270E (mod) | EPA 8270E (mod) Miscellaneous Pesticides by GC-MS | 0.0001 | Y | Y | Y |  | 12/7/2021 | 9/12/2022 | 12/8/2022 12:57:05 PM | 2021-12-09 | 12/9/2021 3:22:12 PM | EMS | EMS | Concentration | mg/L | Y | (fl. conc.) |  | 2921-88-2 | Pesticides; | Pesticides; EMS code: C017 | CHEMICAL |  | LAB |  |  |  | 6 | 5ecfdf36-a094-4bb2-9847-3f48c55fe3cc | TRUE | d78cb2ff-9b6f-4d2c-99c0-7013db423b70
Chlorpyrifos (fl. conc.) | C017 | mg/L | Chlorpyrifos | F053 | DCM extr'n,conc'n,HGRC-PFPD/N,P det'n | Effluent samples are extracted with Dichloromethane. The extract is then concentrated and analysed using High Resolution Gas Chromatography with Pulsed Flame Photometric Dectection. Confirmation, if required, is by High Resolution Gas Chromatography with Nitrogen Phosphorus Detection. | 5e-05 | Y | Y | Y |  | 3/3/2000 7:36:00 AM | 1/22/2002 10:26:00 AM | 6/18/2003 2:53:31 PM | 1997-10-20 | 6/3/1998 6:51:47 PM | NPEPPIN |  | Concentration | mg/L | Y | (fl. conc.) |  | 2921-88-2 | Pesticides; | Pesticides; EMS code: C017 | CHEMICAL |  | LAB |  |  |  | 6 | 5ecfdf36-a094-4bb2-9847-3f48c55fe3cc | TRUE | d78cb2ff-9b6f-4d2c-99c0-7013db423b70
Chlorpyrifos (fl. conc.) | C017 | mg/L | Chlorpyrifos | ZN01 | DCM+Ac.Extr:GC/MS | DCM+Ac.Extr:GC/MS | 0.0002 | Y | Y | Y |  | 10/3/2002 | 3/29/2012 10:15:00 PM | 5/3/2012 9:27:50 AM | 1996-04-12 | 11/16/1999 4:06:27 PM | EMS | NPEPPIN | Concentration | mg/L | Y | (fl. conc.) |  | 2921-88-2 | Pesticides; | Pesticides; EMS code: C017 | CHEMICAL |  | LAB |  |  |  | 6 | 5ecfdf36-a094-4bb2-9847-3f48c55fe3cc | TRUE | d78cb2ff-9b6f-4d2c-99c0-7013db423b70
Chlorpyrifos Methyl (fl. conc.) | C019 | mg/L | Chlorpyrifos Methyl | ZN01 | DCM+Ac.Extr:GC/MS | DCM+Ac.Extr:GC/MS | 0.0001 | Y | Y | Y |  | 7/29/2005 7:10:00 AM | 7/29/2005 7:10:00 AM | 6/2/2009 12:00:59 PM | 1996-04-12 | 11/16/1999 4:06:27 PM | EMS | NPEPPIN | Concentration | mg/L | Y | (fl. conc.) |  |  |  | EMS code: C019 | CHEMICAL |  | LAB |  |  |  | 2 | 5ecfdf36-a094-4bb2-9847-3f48c55fe3cc | TRUE | d78cb2ff-9b6f-4d2c-99c0-7013db423b70
Chlorophenols (fl. conc.) | C020 | mg/L | Chlorophenols | X268 | CH2Cl2 ext:GC/MS | CH2Cl2 ext:GC/MS |  | Y | Y | Y |  | 6/7/2024 | 6/7/2024 | 6/26/2024 4:28:10 PM | 2022-04-20 |  | EMS |  | Concentration | mg/L | Y | (fl. conc.) |  |  |  | EMS code: C020 | CHEMICAL |  | LAB |  |  |  | 2 | 5ecfdf36-a094-4bb2-9847-3f48c55fe3cc | TRUE | d78cb2ff-9b6f-4d2c-99c0-7013db423b70
1;1-Dichloroethane (fl. conc.) | C021 | mg/L | 1;1-Dichloroethane | F007 | Static Headspace:HRGC/LRMS | Static headspace analysis is a method for the determination of volatile compounds in liquids and/or solids by analysing the vapour phase of a sample in a closed system; in this case a sealed vial. Static Headspace is sometimes referred to as Equilibrium Headspace because the vapour phase above the sample in a sealed vial is brought into thermodynamic equilibrium with the sample prior to analysis. Volatile organic compounds are thermally extracted from the sample matrix by Static Headspace sampling and introduced directly to a thick-film megabore GC column. Compounds eluting from the GC column are introduced into a Mass Spectrometer and target compounds are identified by a comparison of both retention times and mass spectra with those of reference standards stored in a computerized data system. Reference retention times and mass spectra for analytes are obtained by the measurement of calibration standards under precisely the same extraction conditions used for samples. The concentration of each identified component is measured by relating the response of the sample quantitation mass ions to the response of the quantitation mass ions of a series of external standards. A deuterated surrogate recovery standard is added to provide information on matrix effects. | 0.005 | Y | Y | Y |  | 9/28/1998 3:08:00 PM | 8/14/2024 | 8/16/2024 4:05:21 PM | 1996-09-16 | 6/3/1998 6:51:45 PM | MPAK |  | Concentration | mg/L | Y | (fl. conc.) |  | 75-34-3 | Volatile Organic Compounds (VOCs); | Volatile Organic Compounds (VOCs); EMS code: C021 | CHEMICAL |  | LAB |  |  |  | 8 | 5ecfdf36-a094-4bb2-9847-3f48c55fe3cc | TRUE | d78cb2ff-9b6f-4d2c-99c0-7013db423b70
1;1-Dichloroethane (fl. conc.) | C021 | mg/L | 1;1-Dichloroethane | MS04 | Static Headspace GC/MS (Water) | (Water) A static headspace procedure is used as a means of driving the analytes out of the matrix into a headspace. Once equilibrium is achieved, a fixed volume of headspeace is taken for subsequent determination by Gas Chromatography - Mass Spectroscopy (GC/MS) using Selected Ion Monitoring. | 0.0007 | Y | Y | Y |  | 8/13/2009 | 6/28/2024 12:29:00 AM | 7/9/2024 3:31:02 PM | 2009-12-18 |  | RDGIBSON |  | Concentration | mg/L | Y | (fl. conc.) |  | 75-34-3 | Volatile Organic Compounds (VOCs); | Volatile Organic Compounds (VOCs); EMS code: C021 | CHEMICAL |  | LAB |  |  |  | 8 | 5ecfdf36-a094-4bb2-9847-3f48c55fe3cc | TRUE | d78cb2ff-9b6f-4d2c-99c0-7013db423b70
1;1-Dichloroethane (fl. conc.) | C021 | mg/L | 1;1-Dichloroethane | X384 | Purge and trap GC/MS | The sample is analyzed by purge and trap gas chromatography with detection by mass spectrometry. The procedure involves purging the volatile compounds from the sample with an inert gas, and trapping them on a solid sorbent. When purging of the sample is complete, the trap is heated and the compounds are transferred to the gas chromatographic column. Analysis is then accomplished by separation of the components by gas chromatography with detection by mass spectrometry. | 0.001 | Y | Y | Y |  | 4/27/2000 | 7/26/2012 7:12:00 AM | 9/26/2012 1:07:08 PM | 1996-04-12 | 6/3/1998 6:51:34 PM | EMS |  | Concentration | mg/L | Y | (fl. conc.) |  | 75-34-3 | Volatile Organic Compounds (VOCs); | Volatile Organic Compounds (VOCs); EMS code: C021 | CHEMICAL |  | LAB |  |  |  | 8 | 5ecfdf36-a094-4bb2-9847-3f48c55fe3cc | TRUE | d78cb2ff-9b6f-4d2c-99c0-7013db423b70
1;1-Dichloroethane (fl. conc.) | C021 | mg/L | 1;1-Dichloroethane | MS01 | Purge&Trap GC/MS (VOC-W) | Purge&Trap GC/MS (VOC-W) | 0.5 | Y | Y | Y |  | 4/15/2002 | 6/4/2024 10:24:00 AM | 6/13/2024 5:01:27 PM | 1996-04-12 | 3/18/2003 2:49:40 PM | EMS | UMULLER | Concentration | mg/L | Y | (fl. conc.) |  | 75-34-3 | Volatile Organic Compounds (VOCs); | Volatile Organic Compounds (VOCs); EMS code: C021 | CHEMICAL |  | LAB |  |  |  | 8 | 5ecfdf36-a094-4bb2-9847-3f48c55fe3cc | TRUE | d78cb2ff-9b6f-4d2c-99c0-7013db423b70
1;2-Dichloroethane (fl. conc.) | C022 | mg/L | 1;2-Dichloroethane | MS01 | Purge&Trap GC/MS (VOC-W) | Purge&Trap GC/MS (VOC-W) | 0.4 | Y | Y | Y |  | 4/15/2002 | 6/4/2024 10:24:00 AM | 6/13/2024 5:01:27 PM | 1996-04-12 | 3/18/2003 2:49:40 PM | EMS | UMULLER | Concentration | mg/L | Y | (fl. conc.) |  | 107-06-2 | Volatile Organic Compounds (VOCs); | Volatile Organic Compounds (VOCs); EMS code: C022 | CHEMICAL |  | LAB |  |  |  | 8 | 5ecfdf36-a094-4bb2-9847-3f48c55fe3cc | TRUE | d78cb2ff-9b6f-4d2c-99c0-7013db423b70
1;2-Dichloroethane (fl. conc.) | C022 | mg/L | 1;2-Dichloroethane | MS04 | Static Headspace GC/MS (Water) | (Water) A static headspace procedure is used as a means of driving the analytes out of the matrix into a headspace. Once equilibrium is achieved, a fixed volume of headspeace is taken for subsequent determination by Gas Chromatography - Mass Spectroscopy (GC/MS) using Selected Ion Monitoring. | 0.0005 | Y | Y | Y |  | 8/13/2009 | 6/28/2024 12:29:00 AM | 7/9/2024 3:31:02 PM | 2009-12-18 |  | RDGIBSON |  | Concentration | mg/L | Y | (fl. conc.) |  | 107-06-2 | Volatile Organic Compounds (VOCs); | Volatile Organic Compounds (VOCs); EMS code: C022 | CHEMICAL |  | LAB |  |  |  | 8 | 5ecfdf36-a094-4bb2-9847-3f48c55fe3cc | TRUE | d78cb2ff-9b6f-4d2c-99c0-7013db423b70
1;2-Dichloroethane (fl. conc.) | C022 | mg/L | 1;2-Dichloroethane | F007 | Static Headspace:HRGC/LRMS | Static headspace analysis is a method for the determination of volatile compounds in liquids and/or solids by analysing the vapour phase of a sample in a closed system; in this case a sealed vial. Static Headspace is sometimes referred to as Equilibrium Headspace because the vapour phase above the sample in a sealed vial is brought into thermodynamic equilibrium with the sample prior to analysis. Volatile organic compounds are thermally extracted from the sample matrix by Static Headspace sampling and introduced directly to a thick-film megabore GC column. Compounds eluting from the GC column are introduced into a Mass Spectrometer and target compounds are identified by a comparison of both retention times and mass spectra with those of reference standards stored in a computerized data system. Reference retention times and mass spectra for analytes are obtained by the measurement of calibration standards under precisely the same extraction conditions used for samples. The concentration of each identified component is measured by relating the response of the sample quantitation mass ions to the response of the quantitation mass ions of a series of external standards. A deuterated surrogate recovery standard is added to provide information on matrix effects. | 0.005 | Y | Y | Y |  | 9/28/1998 3:08:00 PM | 8/14/2024 | 8/16/2024 4:05:21 PM | 1996-09-16 | 6/3/1998 6:51:45 PM | MPAK |  | Concentration | mg/L | Y | (fl. conc.) |  | 107-06-2 | Volatile Organic Compounds (VOCs); | Volatile Organic Compounds (VOCs); EMS code: C022 | CHEMICAL |  | LAB |  |  |  | 8 | 5ecfdf36-a094-4bb2-9847-3f48c55fe3cc | TRUE | d78cb2ff-9b6f-4d2c-99c0-7013db423b70
1;2-Dichloroethane (fl. conc.) | C022 | mg/L | 1;2-Dichloroethane | X384 | Purge and trap GC/MS | The sample is analyzed by purge and trap gas chromatography with detection by mass spectrometry. The procedure involves purging the volatile compounds from the sample with an inert gas, and trapping them on a solid sorbent. When purging of the sample is complete, the trap is heated and the compounds are transferred to the gas chromatographic column. Analysis is then accomplished by separation of the components by gas chromatography with detection by mass spectrometry. | 0.001 | Y | Y | Y |  | 4/27/2000 | 7/26/2012 7:12:00 AM | 9/26/2012 1:07:08 PM | 1996-04-12 | 6/3/1998 6:51:34 PM | EMS |  | Concentration | mg/L | Y | (fl. conc.) |  | 107-06-2 | Volatile Organic Compounds (VOCs); | Volatile Organic Compounds (VOCs); EMS code: C022 | CHEMICAL |  | LAB |  |  |  | 8 | 5ecfdf36-a094-4bb2-9847-3f48c55fe3cc | TRUE | d78cb2ff-9b6f-4d2c-99c0-7013db423b70
trans1;2-Dichloroethylene (fl. conc.) | C023 | mg/L | trans1;2-Dichloroethylene | MS04 | Static Headspace GC/MS (Water) | (Water) A static headspace procedure is used as a means of driving the analytes out of the matrix into a headspace. Once equilibrium is achieved, a fixed volume of headspeace is taken for subsequent determination by Gas Chromatography - Mass Spectroscopy (GC/MS) using Selected Ion Monitoring. | 0.0005 | Y | Y | Y |  | 8/13/2009 | 7/9/2013 2:45:00 AM | 3/10/2023 3:28:43 PM | 2009-12-18 | 12/24/2009 10:04:12 AM | RDGIBSON | EMS | Concentration | mg/L | Y | (fl. conc.) |  | 156-60-5 | Volatile Organic Compounds (VOCs); | Volatile Organic Compounds (VOCs); EMS code: C023 | CHEMICAL |  | LAB |  |  |  | 8 | 5ecfdf36-a094-4bb2-9847-3f48c55fe3cc | TRUE | d78cb2ff-9b6f-4d2c-99c0-7013db423b70
trans1;2-Dichloroethylene (fl. conc.) | C023 | mg/L | trans1;2-Dichloroethylene | MS01 | Purge&Trap GC/MS (VOC-W) | Purge&Trap GC/MS (VOC-W) | 0.4 | Y | Y | Y |  | 4/15/2002 | 4/1/2011 | 7/9/2012 2:09:47 PM | 1996-04-12 | 3/18/2003 2:49:40 PM | EMS | UMULLER | Concentration | mg/L | Y | (fl. conc.) |  | 156-60-5 | Volatile Organic Compounds (VOCs); | Volatile Organic Compounds (VOCs); EMS code: C023 | CHEMICAL |  | LAB |  |  |  | 8 | 5ecfdf36-a094-4bb2-9847-3f48c55fe3cc | TRUE | d78cb2ff-9b6f-4d2c-99c0-7013db423b70
trans1;2-Dichloroethylene (fl. conc.) | C023 | mg/L | trans1;2-Dichloroethylene | F007 | Static Headspace:HRGC/LRMS | Static headspace analysis is a method for the determination of volatile compounds in liquids and/or solids by analysing the vapour phase of a sample in a closed system; in this case a sealed vial. Static Headspace is sometimes referred to as Equilibrium Headspace because the vapour phase above the sample in a sealed vial is brought into thermodynamic equilibrium with the sample prior to analysis. Volatile organic compounds are thermally extracted from the sample matrix by Static Headspace sampling and introduced directly to a thick-film megabore GC column. Compounds eluting from the GC column are introduced into a Mass Spectrometer and target compounds are identified by a comparison of both retention times and mass spectra with those of reference standards stored in a computerized data system. Reference retention times and mass spectra for analytes are obtained by the measurement of calibration standards under precisely the same extraction conditions used for samples. The concentration of each identified component is measured by relating the response of the sample quantitation mass ions to the response of the quantitation mass ions of a series of external standards. A deuterated surrogate recovery standard is added to provide information on matrix effects. | 0.005 | Y | Y | Y |  | 9/28/1998 3:08:00 PM | 8/14/2024 | 8/16/2024 4:05:21 PM | 1996-09-16 | 6/3/1998 6:51:44 PM | MPAK |  | Concentration | mg/L | Y | (fl. conc.) |  | 156-60-5 | Volatile Organic Compounds (VOCs); | Volatile Organic Compounds (VOCs); EMS code: C023 | CHEMICAL |  | LAB |  |  |  | 8 | 5ecfdf36-a094-4bb2-9847-3f48c55fe3cc | TRUE | d78cb2ff-9b6f-4d2c-99c0-7013db423b70
trans1;2-Dichloroethylene (fl. conc.) | C023 | mg/L | trans1;2-Dichloroethylene | X384 | Purge and trap GC/MS | The sample is analyzed by purge and trap gas chromatography with detection by mass spectrometry. The procedure involves purging the volatile compounds from the sample with an inert gas, and trapping them on a solid sorbent. When purging of the sample is complete, the trap is heated and the compounds are transferred to the gas chromatographic column. Analysis is then accomplished by separation of the components by gas chromatography with detection by mass spectrometry. | 0.001 | Y | Y | Y |  |  |  | 3/19/2004 8:18:43 AM | 1996-04-12 | 6/3/1998 6:51:34 PM | EMS |  | Concentration | mg/L | Y | (fl. conc.) |  | 156-60-5 | Volatile Organic Compounds (VOCs); | Volatile Organic Compounds (VOCs); EMS code: C023 | CHEMICAL |  | LAB |  |  |  | 8 | 5ecfdf36-a094-4bb2-9847-3f48c55fe3cc | TRUE | d78cb2ff-9b6f-4d2c-99c0-7013db423b70
1;1-Dichloroethylene (fl. conc.) | C024 | mg/L | 1;1-Dichloroethylene | X384 | Purge and trap GC/MS | The sample is analyzed by purge and trap gas chromatography with detection by mass spectrometry. The procedure involves purging the volatile compounds from the sample with an inert gas, and trapping them on a solid sorbent. When purging of the sample is complete, the trap is heated and the compounds are transferred to the gas chromatographic column. Analysis is then accomplished by separation of the components by gas chromatography with detection by mass spectrometry. | 0.001 | Y | Y | Y |  |  |  | 10/23/1996 11:03:45 PM | 1996-04-12 | 6/3/1998 6:51:34 PM | EMS |  | Concentration | mg/L | Y | (fl. conc.) |  | 75-35-4 | Volatile Organic Compounds (VOCs); | Volatile Organic Compounds (VOCs); EMS code: C024 | CHEMICAL |  | LAB |  |  |  | 8 | 5ecfdf36-a094-4bb2-9847-3f48c55fe3cc | TRUE | d78cb2ff-9b6f-4d2c-99c0-7013db423b70
1;1-Dichloroethylene (fl. conc.) | C024 | mg/L | 1;1-Dichloroethylene | MS04 | Static Headspace GC/MS (Water) | (Water) A static headspace procedure is used as a means of driving the analytes out of the matrix into a headspace. Once equilibrium is achieved, a fixed volume of headspeace is taken for subsequent determination by Gas Chromatography - Mass Spectroscopy (GC/MS) using Selected Ion Monitoring. | 0.0005 | Y | Y | Y |  | 8/13/2009 | 6/28/2024 12:29:00 AM | 7/9/2024 3:31:02 PM | 2009-12-18 |  | RDGIBSON |  | Concentration | mg/L | Y | (fl. conc.) |  | 75-35-4 | Volatile Organic Compounds (VOCs); | Volatile Organic Compounds (VOCs); EMS code: C024 | CHEMICAL |  | LAB |  |  |  | 8 | 5ecfdf36-a094-4bb2-9847-3f48c55fe3cc | TRUE | d78cb2ff-9b6f-4d2c-99c0-7013db423b70
1;1-Dichloroethylene (fl. conc.) | C024 | mg/L | 1;1-Dichloroethylene | MS01 | Purge&Trap GC/MS (VOC-W) | Purge&Trap GC/MS (VOC-W) | 0.4 | Y | Y | Y |  | 4/15/2002 | 6/4/2024 10:24:00 AM | 6/13/2024 5:01:27 PM | 1996-04-12 | 3/18/2003 2:49:40 PM | EMS | UMULLER | Concentration | mg/L | Y | (fl. conc.) |  | 75-35-4 | Volatile Organic Compounds (VOCs); | Volatile Organic Compounds (VOCs); EMS code: C024 | CHEMICAL |  | LAB |  |  |  | 8 | 5ecfdf36-a094-4bb2-9847-3f48c55fe3cc | TRUE | d78cb2ff-9b6f-4d2c-99c0-7013db423b70
1;1-Dichloroethylene (fl. conc.) | C024 | mg/L | 1;1-Dichloroethylene | F007 | Static Headspace:HRGC/LRMS | Static headspace analysis is a method for the determination of volatile compounds in liquids and/or solids by analysing the vapour phase of a sample in a closed system; in this case a sealed vial. Static Headspace is sometimes referred to as Equilibrium Headspace because the vapour phase above the sample in a sealed vial is brought into thermodynamic equilibrium with the sample prior to analysis. Volatile organic compounds are thermally extracted from the sample matrix by Static Headspace sampling and introduced directly to a thick-film megabore GC column. Compounds eluting from the GC column are introduced into a Mass Spectrometer and target compounds are identified by a comparison of both retention times and mass spectra with those of reference standards stored in a computerized data system. Reference retention times and mass spectra for analytes are obtained by the measurement of calibration standards under precisely the same extraction conditions used for samples. The concentration of each identified component is measured by relating the response of the sample quantitation mass ions to the response of the quantitation mass ions of a series of external standards. A deuterated surrogate recovery standard is added to provide information on matrix effects. | 0.005 | Y | Y | Y |  | 9/28/1998 3:08:00 PM | 8/14/2024 | 8/16/2024 4:05:21 PM | 1996-09-16 | 6/3/1998 6:51:44 PM | MPAK |  | Concentration | mg/L | Y | (fl. conc.) |  | 75-35-4 | Volatile Organic Compounds (VOCs); | Volatile Organic Compounds (VOCs); EMS code: C024 | CHEMICAL |  | LAB |  |  |  | 8 | 5ecfdf36-a094-4bb2-9847-3f48c55fe3cc | TRUE | d78cb2ff-9b6f-4d2c-99c0-7013db423b70
1;2-Dichloropropane (fl. conc.) | C025 | mg/L | 1;2-Dichloropropane | MS01 | Purge&Trap GC/MS (VOC-W) | Purge&Trap GC/MS (VOC-W) | 0.0001 | Y | Y | Y |  | 4/15/2002 | 6/4/2024 10:24:00 AM | 6/13/2024 5:01:27 PM | 2003-03-18 | 10/7/2010 1:39:36 PM | UMULLER | RDGIBSON | Concentration | mg/L | Y | (fl. conc.) |  | 78-87-5 | Volatile Organic Compounds (VOCs); | Volatile Organic Compounds (VOCs); EMS code: C025 | CHEMICAL |  | LAB |  |  |  | 8 | 5ecfdf36-a094-4bb2-9847-3f48c55fe3cc | TRUE | d78cb2ff-9b6f-4d2c-99c0-7013db423b70
1;2-Dichloropropane (fl. conc.) | C025 | mg/L | 1;2-Dichloropropane | X384 | Purge and trap GC/MS | The sample is analyzed by purge and trap gas chromatography with detection by mass spectrometry. The procedure involves purging the volatile compounds from the sample with an inert gas, and trapping them on a solid sorbent. When purging of the sample is complete, the trap is heated and the compounds are transferred to the gas chromatographic column. Analysis is then accomplished by separation of the components by gas chromatography with detection by mass spectrometry. | 0.001 | Y | Y | Y |  | 8/5/2004 10:31:00 AM | 7/6/2010 7:02:00 AM | 7/19/2010 1:33:13 PM | 1996-04-12 | 6/3/1998 6:51:34 PM | EMS |  | Concentration | mg/L | Y | (fl. conc.) |  | 78-87-5 | Volatile Organic Compounds (VOCs); | Volatile Organic Compounds (VOCs); EMS code: C025 | CHEMICAL |  | LAB |  |  |  | 8 | 5ecfdf36-a094-4bb2-9847-3f48c55fe3cc | TRUE | d78cb2ff-9b6f-4d2c-99c0-7013db423b70
1;2-Dichloropropane (fl. conc.) | C025 | mg/L | 1;2-Dichloropropane | MS04 | Static Headspace GC/MS (Water) | (Water) A static headspace procedure is used as a means of driving the analytes out of the matrix into a headspace. Once equilibrium is achieved, a fixed volume of headspeace is taken for subsequent determination by Gas Chromatography - Mass Spectroscopy (GC/MS) using Selected Ion Monitoring. | 0.0005 | Y | Y | Y |  | 8/13/2009 | 6/28/2024 12:29:00 AM | 7/9/2024 3:31:02 PM | 2009-12-18 |  | RDGIBSON |  | Concentration | mg/L | Y | (fl. conc.) |  | 78-87-5 | Volatile Organic Compounds (VOCs); | Volatile Organic Compounds (VOCs); EMS code: C025 | CHEMICAL |  | LAB |  |  |  | 8 | 5ecfdf36-a094-4bb2-9847-3f48c55fe3cc | TRUE | d78cb2ff-9b6f-4d2c-99c0-7013db423b70
1;2-Dichloropropane (fl. conc.) | C025 | mg/L | 1;2-Dichloropropane | F007 | Static Headspace:HRGC/LRMS | Static headspace analysis is a method for the determination of volatile compounds in liquids and/or solids by analysing the vapour phase of a sample in a closed system; in this case a sealed vial. Static Headspace is sometimes referred to as Equilibrium Headspace because the vapour phase above the sample in a sealed vial is brought into thermodynamic equilibrium with the sample prior to analysis. Volatile organic compounds are thermally extracted from the sample matrix by Static Headspace sampling and introduced directly to a thick-film megabore GC column. Compounds eluting from the GC column are introduced into a Mass Spectrometer and target compounds are identified by a comparison of both retention times and mass spectra with those of reference standards stored in a computerized data system. Reference retention times and mass spectra for analytes are obtained by the measurement of calibration standards under precisely the same extraction conditions used for samples. The concentration of each identified component is measured by relating the response of the sample quantitation mass ions to the response of the quantitation mass ions of a series of external standards. A deuterated surrogate recovery standard is added to provide information on matrix effects. | 0.01 | Y | Y | Y |  | 9/28/1998 3:08:00 PM | 8/14/2024 | 8/16/2024 4:05:21 PM | 1996-09-16 | 6/3/1998 6:51:45 PM | MPAK |  | Concentration | mg/L | Y | (fl. conc.) |  | 78-87-5 | Volatile Organic Compounds (VOCs); | Volatile Organic Compounds (VOCs); EMS code: C025 | CHEMICAL |  | LAB |  |  |  | 8 | 5ecfdf36-a094-4bb2-9847-3f48c55fe3cc | TRUE | d78cb2ff-9b6f-4d2c-99c0-7013db423b70
1;3-Dichloropropane (fl. conc.) | C026 | mg/L | 1;3-Dichloropropane | MS04 | Static Headspace GC/MS (Water) | (Water) A static headspace procedure is used as a means of driving the analytes out of the matrix into a headspace. Once equilibrium is achieved, a fixed volume of headspeace is taken for subsequent determination by Gas Chromatography - Mass Spectroscopy (GC/MS) using Selected Ion Monitoring. | 0.001 | Y | Y | Y |  | 10/5/2019 2:07:00 AM | 4/12/2024 1:31:00 AM | 5/1/2024 2:57:07 PM | 2021-04-07 |  | RDGIBSON |  | Concentration | mg/L | Y | (fl. conc.) |  |  | Volatile Organic Compounds (VOCs); | Volatile Organic Compounds (VOCs); EMS code: C026 | CHEMICAL |  | LAB |  |  |  | 2 | 5ecfdf36-a094-4bb2-9847-3f48c55fe3cc | TRUE | d78cb2ff-9b6f-4d2c-99c0-7013db423b70
cis-1;3-Dichloropropene (fl. conc.) | C027 | mg/L | cis-1;3-Dichloropropene | MS04 | Static Headspace GC/MS (Water) | (Water) A static headspace procedure is used as a means of driving the analytes out of the matrix into a headspace. Once equilibrium is achieved, a fixed volume of headspeace is taken for subsequent determination by Gas Chromatography - Mass Spectroscopy (GC/MS) using Selected Ion Monitoring. | 0.001 | Y | Y | Y |  | 8/13/2009 | 6/28/2024 12:29:00 AM | 7/9/2024 3:31:02 PM | 2009-12-23 |  | RDGIBSON |  | Concentration | mg/L | Y | (fl. conc.) |  | 10061-01-5 | Volatile Organic Compounds (VOCs); | Volatile Organic Compounds (VOCs); EMS code: C027 | CHEMICAL |  | LAB |  |  |  | 8 | 5ecfdf36-a094-4bb2-9847-3f48c55fe3cc | TRUE | d78cb2ff-9b6f-4d2c-99c0-7013db423b70
cis-1;3-Dichloropropene (fl. conc.) | C027 | mg/L | cis-1;3-Dichloropropene | X384 | Purge and trap GC/MS | The sample is analyzed by purge and trap gas chromatography with detection by mass spectrometry. The procedure involves purging the volatile compounds from the sample with an inert gas, and trapping them on a solid sorbent. When purging of the sample is complete, the trap is heated and the compounds are transferred to the gas chromatographic column. Analysis is then accomplished by separation of the components by gas chromatography with detection by mass spectrometry. | 0.001 | Y | Y | Y |  | 8/5/2004 10:31:00 AM | 7/26/2012 7:12:00 AM | 9/26/2012 1:07:08 PM | 1996-04-12 | 6/3/1998 6:51:45 PM | EMS |  | Concentration | mg/L | Y | (fl. conc.) |  | 10061-01-5 | Volatile Organic Compounds (VOCs); | Volatile Organic Compounds (VOCs); EMS code: C027 | CHEMICAL |  | LAB |  |  |  | 8 | 5ecfdf36-a094-4bb2-9847-3f48c55fe3cc | TRUE | d78cb2ff-9b6f-4d2c-99c0-7013db423b70
cis-1;3-Dichloropropene (fl. conc.) | C027 | mg/L | cis-1;3-Dichloropropene | MS01 | Purge&Trap GC/MS (VOC-W) | Purge&Trap GC/MS (VOC-W) | 0.7 | Y | Y | Y |  | 4/15/2002 | 6/1/2015 12:01:00 AM | 1/24/2016 3:03:56 PM | 1996-04-12 | 3/18/2003 2:49:40 PM | EMS | UMULLER | Concentration | mg/L | Y | (fl. conc.) |  | 10061-01-5 | Volatile Organic Compounds (VOCs); | Volatile Organic Compounds (VOCs); EMS code: C027 | CHEMICAL |  | LAB |  |  |  | 8 | 5ecfdf36-a094-4bb2-9847-3f48c55fe3cc | TRUE | d78cb2ff-9b6f-4d2c-99c0-7013db423b70
cis-1;3-Dichloropropene (fl. conc.) | C027 | mg/L | cis-1;3-Dichloropropene | F007 | Static Headspace:HRGC/LRMS | Static headspace analysis is a method for the determination of volatile compounds in liquids and/or solids by analysing the vapour phase of a sample in a closed system; in this case a sealed vial. Static Headspace is sometimes referred to as Equilibrium Headspace because the vapour phase above the sample in a sealed vial is brought into thermodynamic equilibrium with the sample prior to analysis. Volatile organic compounds are thermally extracted from the sample matrix by Static Headspace sampling and introduced directly to a thick-film megabore GC column. Compounds eluting from the GC column are introduced into a Mass Spectrometer and target compounds are identified by a comparison of both retention times and mass spectra with those of reference standards stored in a computerized data system. Reference retention times and mass spectra for analytes are obtained by the measurement of calibration standards under precisely the same extraction conditions used for samples. The concentration of each identified component is measured by relating the response of the sample quantitation mass ions to the response of the quantitation mass ions of a series of external standards. A deuterated surrogate recovery standard is added to provide information on matrix effects. | 0.005 | Y | Y | Y |  | 9/28/1998 3:08:00 PM | 8/14/2024 | 8/16/2024 4:05:21 PM | 1996-09-16 | 6/3/1998 6:51:45 PM | MPAK |  | Concentration | mg/L | Y | (fl. conc.) |  | 10061-01-5 | Volatile Organic Compounds (VOCs); | Volatile Organic Compounds (VOCs); EMS code: C027 | CHEMICAL |  | LAB |  |  |  | 8 | 5ecfdf36-a094-4bb2-9847-3f48c55fe3cc | TRUE | d78cb2ff-9b6f-4d2c-99c0-7013db423b70
trans1;3-Dichloropropene (fl. conc.) | C028 | mg/L | trans1;3-Dichloropropene | F007 | Static Headspace:HRGC/LRMS | Static headspace analysis is a method for the determination of volatile compounds in liquids and/or solids by analysing the vapour phase of a sample in a closed system; in this case a sealed vial. Static Headspace is sometimes referred to as Equilibrium Headspace because the vapour phase above the sample in a sealed vial is brought into thermodynamic equilibrium with the sample prior to analysis. Volatile organic compounds are thermally extracted from the sample matrix by Static Headspace sampling and introduced directly to a thick-film megabore GC column. Compounds eluting from the GC column are introduced into a Mass Spectrometer and target compounds are identified by a comparison of both retention times and mass spectra with those of reference standards stored in a computerized data system. Reference retention times and mass spectra for analytes are obtained by the measurement of calibration standards under precisely the same extraction conditions used for samples. The concentration of each identified component is measured by relating the response of the sample quantitation mass ions to the response of the quantitation mass ions of a series of external standards. A deuterated surrogate recovery standard is added to provide information on matrix effects. | 0.005 | Y | Y | Y |  | 9/28/1998 3:08:00 PM | 8/14/2024 | 8/16/2024 4:05:21 PM | 1996-09-16 | 6/3/1998 6:51:45 PM | MPAK |  | Concentration | mg/L | Y | (fl. conc.) |  | 10061-02-6 | Volatile Organic Compounds (VOCs); | Volatile Organic Compounds (VOCs); EMS code: C028 | CHEMICAL |  | LAB |  |  |  | 8 | 5ecfdf36-a094-4bb2-9847-3f48c55fe3cc | TRUE | d78cb2ff-9b6f-4d2c-99c0-7013db423b70
trans1;3-Dichloropropene (fl. conc.) | C028 | mg/L | trans1;3-Dichloropropene | X384 | Purge and trap GC/MS | The sample is analyzed by purge and trap gas chromatography with detection by mass spectrometry. The procedure involves purging the volatile compounds from the sample with an inert gas, and trapping them on a solid sorbent. When purging of the sample is complete, the trap is heated and the compounds are transferred to the gas chromatographic column. Analysis is then accomplished by separation of the components by gas chromatography with detection by mass spectrometry. | 0.001 | Y | Y | Y |  | 8/5/2004 10:31:00 AM | 7/26/2012 7:12:00 AM | 9/26/2012 1:07:08 PM | 1996-04-12 | 6/3/1998 6:51:34 PM | EMS |  | Concentration | mg/L | Y | (fl. conc.) |  | 10061-02-6 | Volatile Organic Compounds (VOCs); | Volatile Organic Compounds (VOCs); EMS code: C028 | CHEMICAL |  | LAB |  |  |  | 8 | 5ecfdf36-a094-4bb2-9847-3f48c55fe3cc | TRUE | d78cb2ff-9b6f-4d2c-99c0-7013db423b70
trans1;3-Dichloropropene (fl. conc.) | C028 | mg/L | trans1;3-Dichloropropene | MS01 | Purge&Trap GC/MS (VOC-W) | Purge&Trap GC/MS (VOC-W) | 1.1 | Y | Y | Y |  | 4/15/2002 | 6/1/2015 12:01:00 AM | 1/24/2016 3:03:56 PM | 1996-04-12 | 3/18/2003 2:49:40 PM | EMS | UMULLER | Concentration | mg/L | Y | (fl. conc.) |  | 10061-02-6 | Volatile Organic Compounds (VOCs); | Volatile Organic Compounds (VOCs); EMS code: C028 | CHEMICAL |  | LAB |  |  |  | 8 | 5ecfdf36-a094-4bb2-9847-3f48c55fe3cc | TRUE | d78cb2ff-9b6f-4d2c-99c0-7013db423b70
trans1;3-Dichloropropene (fl. conc.) | C028 | mg/L | trans1;3-Dichloropropene | MS04 | Static Headspace GC/MS (Water) | (Water) A static headspace procedure is used as a means of driving the analytes out of the matrix into a headspace. Once equilibrium is achieved, a fixed volume of headspeace is taken for subsequent determination by Gas Chromatography - Mass Spectroscopy (GC/MS) using Selected Ion Monitoring. | 0.001 | Y | Y | Y |  | 8/13/2009 | 6/28/2024 12:29:00 AM | 7/9/2024 3:31:02 PM | 2009-12-23 |  | RDGIBSON |  | Concentration | mg/L | Y | (fl. conc.) |  | 10061-02-6 | Volatile Organic Compounds (VOCs); | Volatile Organic Compounds (VOCs); EMS code: C028 | CHEMICAL |  | LAB |  |  |  | 8 | 5ecfdf36-a094-4bb2-9847-3f48c55fe3cc | TRUE | d78cb2ff-9b6f-4d2c-99c0-7013db423b70
cis-1;2-DiClethylene (fl. conc.) | C029 | mg/L | cis-1;2-DiClethylene | F007 | Static Headspace:HRGC/LRMS | Static headspace analysis is a method for the determination of volatile compounds in liquids and/or solids by analysing the vapour phase of a sample in a closed system; in this case a sealed vial. Static Headspace is sometimes referred to as Equilibrium Headspace because the vapour phase above the sample in a sealed vial is brought into thermodynamic equilibrium with the sample prior to analysis. Volatile organic compounds are thermally extracted from the sample matrix by Static Headspace sampling and introduced directly to a thick-film megabore GC column. Compounds eluting from the GC column are introduced into a Mass Spectrometer and target compounds are identified by a comparison of both retention times and mass spectra with those of reference standards stored in a computerized data system. Reference retention times and mass spectra for analytes are obtained by the measurement of calibration standards under precisely the same extraction conditions used for samples. The concentration of each identified component is measured by relating the response of the sample quantitation mass ions to the response of the quantitation mass ions of a series of external standards. A deuterated surrogate recovery standard is added to provide information on matrix effects. | 0.001 | Y | Y | Y |  | 4/15/2011 | 8/14/2024 | 8/16/2024 4:05:21 PM | 2012-03-28 |  | RDGIBSON |  | Concentration | mg/L | Y | (fl. conc.) |  | 156-59-2 | Volatile Organic Compounds (VOCs); | Volatile Organic Compounds (VOCs); EMS code: C029 | CHEMICAL |  | LAB |  |  |  | 8 | 5ecfdf36-a094-4bb2-9847-3f48c55fe3cc | TRUE | d78cb2ff-9b6f-4d2c-99c0-7013db423b70
cis-1;2-DiClethylene (fl. conc.) | C029 | mg/L | cis-1;2-DiClethylene | X384 | Purge and trap GC/MS | The sample is analyzed by purge and trap gas chromatography with detection by mass spectrometry. The procedure involves purging the volatile compounds from the sample with an inert gas, and trapping them on a solid sorbent. When purging of the sample is complete, the trap is heated and the compounds are transferred to the gas chromatographic column. Analysis is then accomplished by separation of the components by gas chromatography with detection by mass spectrometry. | 0.001 | Y | Y | Y |  |  |  | 1/16/2007 2:58:21 PM | 1996-04-12 | 6/3/1998 6:51:45 PM | EMS |  | Concentration | mg/L | Y | (fl. conc.) |  | 156-59-2 | Volatile Organic Compounds (VOCs); | Volatile Organic Compounds (VOCs); EMS code: C029 | CHEMICAL |  | LAB |  |  |  | 8 | 5ecfdf36-a094-4bb2-9847-3f48c55fe3cc | TRUE | d78cb2ff-9b6f-4d2c-99c0-7013db423b70
cis-1;2-DiClethylene (fl. conc.) | C029 | mg/L | cis-1;2-DiClethylene | MS01 | Purge&Trap GC/MS (VOC-W) | Purge&Trap GC/MS (VOC-W) |  | Y | Y | Y |  | 4/15/2002 | 4/1/2011 | 7/9/2012 2:09:47 PM | 2003-03-18 | 3/18/2003 2:49:40 PM | UMULLER | UMULLER | Concentration | mg/L | Y | (fl. conc.) |  | 156-59-2 | Volatile Organic Compounds (VOCs); | Volatile Organic Compounds (VOCs); EMS code: C029 | CHEMICAL |  | LAB |  |  |  | 8 | 5ecfdf36-a094-4bb2-9847-3f48c55fe3cc | TRUE | d78cb2ff-9b6f-4d2c-99c0-7013db423b70
cis-1;2-DiClethylene (fl. conc.) | C029 | mg/L | cis-1;2-DiClethylene | MS04 | Static Headspace GC/MS (Water) | (Water) A static headspace procedure is used as a means of driving the analytes out of the matrix into a headspace. Once equilibrium is achieved, a fixed volume of headspeace is taken for subsequent determination by Gas Chromatography - Mass Spectroscopy (GC/MS) using Selected Ion Monitoring. | 0.0005 | Y | Y | Y |  | 8/13/2009 | 6/28/2024 12:29:00 AM | 7/9/2024 3:31:02 PM | 2010-01-13 | 1/13/2010 10:44:05 AM | RDGIBSON | RDGIBSON | Concentration | mg/L | Y | (fl. conc.) |  | 156-59-2 | Volatile Organic Compounds (VOCs); | Volatile Organic Compounds (VOCs); EMS code: C029 | CHEMICAL |  | LAB |  |  |  | 8 | 5ecfdf36-a094-4bb2-9847-3f48c55fe3cc | TRUE | d78cb2ff-9b6f-4d2c-99c0-7013db423b70
cis-Nonachlor (fl. conc.) | C030 | mg/L | cis-Nonachlor | MW03 | OCP1-LL-SF-ECD-VA | This analysis is carried out using procedures adapted from "Test Methods for Evaluating Solid Waste" SW-846, Methods 3510, 3630, 3660 and 8081, published by the United States Environmental Protection Agency (EPA). The procedure involves extraction of the entire water sample with dichloromethane. The extract then undergoes one or more of the following clean-up procedures (if required): silica gel clean-up and/or sulphur clean-up. The final extract is analyzed by dual capillary column gas chromatography with electron capture detection (GC/ECD). | 5e-05 | Y | Y | Y |  | 9/20/2016 | 9/21/2016 | 8/15/2019 2:42:34 PM | 2019-07-08 |  | KATFRASE |  | Concentration | mg/L | Y | (fl. conc.) |  |  | Pesticides; | Pesticides; EMS code: C030 | CHEMICAL |  | LAB |  |  |  | 2 | 5ecfdf36-a094-4bb2-9847-3f48c55fe3cc | TRUE | d78cb2ff-9b6f-4d2c-99c0-7013db423b70
Chloroform (fl. conc.) | C032 | mg/L | Chloroform | F007 | Static Headspace:HRGC/LRMS | Static headspace analysis is a method for the determination of volatile compounds in liquids and/or solids by analysing the vapour phase of a sample in a closed system; in this case a sealed vial. Static Headspace is sometimes referred to as Equilibrium Headspace because the vapour phase above the sample in a sealed vial is brought into thermodynamic equilibrium with the sample prior to analysis. Volatile organic compounds are thermally extracted from the sample matrix by Static Headspace sampling and introduced directly to a thick-film megabore GC column. Compounds eluting from the GC column are introduced into a Mass Spectrometer and target compounds are identified by a comparison of both retention times and mass spectra with those of reference standards stored in a computerized data system. Reference retention times and mass spectra for analytes are obtained by the measurement of calibration standards under precisely the same extraction conditions used for samples. The concentration of each identified component is measured by relating the response of the sample quantitation mass ions to the response of the quantitation mass ions of a series of external standards. A deuterated surrogate recovery standard is added to provide information on matrix effects. | 0.005 | Y | Y | Y |  | 9/28/1998 3:08:00 PM | 8/14/2024 | 8/16/2024 4:05:21 PM | 1996-09-16 | 6/3/1998 6:51:44 PM | MPAK |  | Concentration | mg/L | Y | (fl. conc.) |  | 67-66-3 | Volatile Organic Compounds (VOCs); | Volatile Organic Compounds (VOCs); EMS code: C032 | CHEMICAL |  | LAB |  |  |  | 14 | 5ecfdf36-a094-4bb2-9847-3f48c55fe3cc | TRUE | d78cb2ff-9b6f-4d2c-99c0-7013db423b70
Chloroform (fl. conc.) | C032 | mg/L | Chloroform | X384 | Purge and trap GC/MS | The sample is analyzed by purge and trap gas chromatography with detection by mass spectrometry. The procedure involves purging the volatile compounds from the sample with an inert gas, and trapping them on a solid sorbent. When purging of the sample is complete, the trap is heated and the compounds are transferred to the gas chromatographic column. Analysis is then accomplished by separation of the components by gas chromatography with detection by mass spectrometry. | 0.001 | Y | Y | Y |  | 8/5/2004 10:31:00 AM | 7/26/2012 7:12:00 AM | 9/26/2012 1:07:08 PM | 1996-04-12 | 6/3/1998 6:51:45 PM | EMS |  | Concentration | mg/L | Y | (fl. conc.) |  | 67-66-3 | Volatile Organic Compounds (VOCs); | Volatile Organic Compounds (VOCs); EMS code: C032 | CHEMICAL |  | LAB |  |  |  | 14 | 5ecfdf36-a094-4bb2-9847-3f48c55fe3cc | TRUE | d78cb2ff-9b6f-4d2c-99c0-7013db423b70
Chloroform (fl. conc.) | C032 | mg/L | Chloroform | MS04 | Static Headspace GC/MS (Water) | (Water) A static headspace procedure is used as a means of driving the analytes out of the matrix into a headspace. Once equilibrium is achieved, a fixed volume of headspeace is taken for subsequent determination by Gas Chromatography - Mass Spectroscopy (GC/MS) using Selected Ion Monitoring. | 0.001 | Y | Y | Y |  | 8/13/2009 | 6/28/2024 12:29:00 AM | 7/23/2024 11:41:49 AM | 2009-12-18 |  | RDGIBSON |  | Concentration | mg/L | Y | (fl. conc.) |  | 67-66-3 | Volatile Organic Compounds (VOCs); | Volatile Organic Compounds (VOCs); EMS code: C032 | CHEMICAL |  | LAB |  |  |  | 14 | 5ecfdf36-a094-4bb2-9847-3f48c55fe3cc | TRUE | d78cb2ff-9b6f-4d2c-99c0-7013db423b70
Chloroform (fl. conc.) | C032 | mg/L | Chloroform | X252 | Iso-octaneExt:GC/ECD | Iso-octaneExt:GC/ECD | 0.0005 | Y | Y | Y |  |  |  | 10/23/1996 11:56:37 PM | 1996-04-12 | 6/3/1998 6:51:34 PM | EMS |  | Concentration | mg/L | Y | (fl. conc.) |  | 67-66-3 | Volatile Organic Compounds (VOCs); | Volatile Organic Compounds (VOCs); EMS code: C032 | CHEMICAL |  | LAB |  |  |  | 14 | 5ecfdf36-a094-4bb2-9847-3f48c55fe3cc | TRUE | d78cb2ff-9b6f-4d2c-99c0-7013db423b70
Chloroform (fl. conc.) | C032 | mg/L | Chloroform | E611 | E611S: EPA 8260D (mod) | E611S: Dimethyl selenide and dimethyl diselenide are analyzed by static headspace GC-MS. Samples are prepared in headspace vials and are heated and agitated on the headspace autosampler; causing VOCs to partition between the aqueous phase and the headspace in accordance with Henry`s law. | 0.001 | Y | Y | Y |  | 12/14/2023 | 12/14/2023 | 1/16/2024 8:06:04 AM | 2024-01-15 | 1/15/2024 2:17:10 PM | EMS | EMS | Concentration | mg/L | Y | (fl. conc.) |  | 67-66-3 | Volatile Organic Compounds (VOCs); | Volatile Organic Compounds (VOCs); EMS code: C032 | CHEMICAL |  | LAB |  |  |  | 14 | 5ecfdf36-a094-4bb2-9847-3f48c55fe3cc | TRUE | d78cb2ff-9b6f-4d2c-99c0-7013db423b70
Chloroform (fl. conc.) | C032 | mg/L | Chloroform | P016 | Trihalomethanes | Trihalomethanes | 0.001 | Y | Y | Y |  | 3/24/2023 10:24:00 PM | 12/17/2023 11:36:00 AM | 12/29/2023 9:48:33 AM | 1996-04-12 | 6/3/1998 6:51:45 PM | EMS |  | Concentration | mg/L | Y | (fl. conc.) |  | 67-66-3 | Volatile Organic Compounds (VOCs); | Volatile Organic Compounds (VOCs); EMS code: C032 | CHEMICAL |  | LAB |  |  |  | 14 | 5ecfdf36-a094-4bb2-9847-3f48c55fe3cc | TRUE | d78cb2ff-9b6f-4d2c-99c0-7013db423b70
Chloroform (fl. conc.) | C032 | mg/L | Chloroform | MS01 | Purge&Trap GC/MS (VOC-W) | Purge&Trap GC/MS (VOC-W) | 0.4 | Y | Y | Y |  | 4/15/2002 | 6/4/2024 10:24:00 AM | 6/13/2024 5:01:27 PM | 1996-04-12 | 3/18/2003 2:49:40 PM | EMS | UMULLER | Concentration | mg/L | Y | (fl. conc.) |  | 67-66-3 | Volatile Organic Compounds (VOCs); | Volatile Organic Compounds (VOCs); EMS code: C032 | CHEMICAL |  | LAB |  |  |  | 14 | 5ecfdf36-a094-4bb2-9847-3f48c55fe3cc | TRUE | d78cb2ff-9b6f-4d2c-99c0-7013db423b70
Chlorodibromomethane (fl. conc.) | C033 | mg/L | Chlorodibromomethane | MS04 | Static Headspace GC/MS (Water) | (Water) A static headspace procedure is used as a means of driving the analytes out of the matrix into a headspace. Once equilibrium is achieved, a fixed volume of headspeace is taken for subsequent determination by Gas Chromatography - Mass Spectroscopy (GC/MS) using Selected Ion Monitoring. | 0.001 | Y | Y | Y |  | 8/13/2009 | 6/28/2024 12:29:00 AM | 7/9/2024 3:31:02 PM | 2010-01-13 | 1/13/2010 1:00:13 PM | RDGIBSON | RDGIBSON | Concentration | mg/L | Y | (fl. conc.) |  | 124-48-1 | Volatile Organic Compounds (VOCs); | Volatile Organic Compounds (VOCs); EMS code: C033 | CHEMICAL |  | LAB |  |  |  | 12 | 5ecfdf36-a094-4bb2-9847-3f48c55fe3cc | TRUE | d78cb2ff-9b6f-4d2c-99c0-7013db423b70
Chlorodibromomethane (fl. conc.) | C033 | mg/L | Chlorodibromomethane | F007 | Static Headspace:HRGC/LRMS | Static headspace analysis is a method for the determination of volatile compounds in liquids and/or solids by analysing the vapour phase of a sample in a closed system; in this case a sealed vial. Static Headspace is sometimes referred to as Equilibrium Headspace because the vapour phase above the sample in a sealed vial is brought into thermodynamic equilibrium with the sample prior to analysis. Volatile organic compounds are thermally extracted from the sample matrix by Static Headspace sampling and introduced directly to a thick-film megabore GC column. Compounds eluting from the GC column are introduced into a Mass Spectrometer and target compounds are identified by a comparison of both retention times and mass spectra with those of reference standards stored in a computerized data system. Reference retention times and mass spectra for analytes are obtained by the measurement of calibration standards under precisely the same extraction conditions used for samples. The concentration of each identified component is measured by relating the response of the sample quantitation mass ions to the response of the quantitation mass ions of a series of external standards. A deuterated surrogate recovery standard is added to provide information on matrix effects. | 0.005 | Y | Y | Y |  | 9/28/1998 3:08:00 PM | 8/14/2024 | 8/16/2024 4:05:21 PM | 1996-09-16 | 6/3/1998 6:51:44 PM | MPAK |  | Concentration | mg/L | Y | (fl. conc.) |  | 124-48-1 | Volatile Organic Compounds (VOCs); | Volatile Organic Compounds (VOCs); EMS code: C033 | CHEMICAL |  | LAB |  |  |  | 12 | 5ecfdf36-a094-4bb2-9847-3f48c55fe3cc | TRUE | d78cb2ff-9b6f-4d2c-99c0-7013db423b70
Chlorodibromomethane (fl. conc.) | C033 | mg/L | Chlorodibromomethane | P016 | Trihalomethanes | Trihalomethanes | 0.001 | Y | Y | Y |  |  |  | 10/24/1996 1:43:46 PM | 1996-04-12 | 6/3/1998 6:51:45 PM | EMS |  | Concentration | mg/L | Y | (fl. conc.) |  | 124-48-1 | Volatile Organic Compounds (VOCs); | Volatile Organic Compounds (VOCs); EMS code: C033 | CHEMICAL |  | LAB |  |  |  | 12 | 5ecfdf36-a094-4bb2-9847-3f48c55fe3cc | TRUE | d78cb2ff-9b6f-4d2c-99c0-7013db423b70
Chlorodibromomethane (fl. conc.) | C033 | mg/L | Chlorodibromomethane | E611 | E611S: EPA 8260D (mod) | E611S: Dimethyl selenide and dimethyl diselenide are analyzed by static headspace GC-MS. Samples are prepared in headspace vials and are heated and agitated on the headspace autosampler; causing VOCs to partition between the aqueous phase and the headspace in accordance with Henry`s law. | 0.001 | Y | Y | Y |  | 12/14/2023 | 12/14/2023 | 1/16/2024 8:06:04 AM | 2024-01-15 | 1/15/2024 2:17:10 PM | EMS | EMS | Concentration | mg/L | Y | (fl. conc.) |  | 124-48-1 | Volatile Organic Compounds (VOCs); | Volatile Organic Compounds (VOCs); EMS code: C033 | CHEMICAL |  | LAB |  |  |  | 12 | 5ecfdf36-a094-4bb2-9847-3f48c55fe3cc | TRUE | d78cb2ff-9b6f-4d2c-99c0-7013db423b70
Chlorodibromomethane (fl. conc.) | C033 | mg/L | Chlorodibromomethane | X384 | Purge and trap GC/MS | The sample is analyzed by purge and trap gas chromatography with detection by mass spectrometry. The procedure involves purging the volatile compounds from the sample with an inert gas, and trapping them on a solid sorbent. When purging of the sample is complete, the trap is heated and the compounds are transferred to the gas chromatographic column. Analysis is then accomplished by separation of the components by gas chromatography with detection by mass spectrometry. | 0.001 | Y | Y | Y |  | 8/5/2004 10:31:00 AM | 7/26/2012 7:12:00 AM | 9/26/2012 1:07:08 PM | 1996-04-12 | 6/3/1998 6:51:34 PM | EMS |  | Concentration | mg/L | Y | (fl. conc.) |  | 124-48-1 | Volatile Organic Compounds (VOCs); | Volatile Organic Compounds (VOCs); EMS code: C033 | CHEMICAL |  | LAB |  |  |  | 12 | 5ecfdf36-a094-4bb2-9847-3f48c55fe3cc | TRUE | d78cb2ff-9b6f-4d2c-99c0-7013db423b70
Chlorodibromomethane (fl. conc.) | C033 | mg/L | Chlorodibromomethane | MS01 | Purge&Trap GC/MS (VOC-W) | Purge&Trap GC/MS (VOC-W) | 0.4 | Y | Y | Y |  | 4/15/2002 | 4/1/2011 | 7/9/2012 2:09:47 PM | 1996-04-12 | 3/18/2003 2:49:40 PM | EMS | UMULLER | Concentration | mg/L | Y | (fl. conc.) |  | 124-48-1 | Volatile Organic Compounds (VOCs); | Volatile Organic Compounds (VOCs); EMS code: C033 | CHEMICAL |  | LAB |  |  |  | 12 | 5ecfdf36-a094-4bb2-9847-3f48c55fe3cc | TRUE | d78cb2ff-9b6f-4d2c-99c0-7013db423b70
Carbon Tetrachloride (fl. conc.) | C034 | mg/L | Carbon Tetrachloride | MS04 | Static Headspace GC/MS (Water) | (Water) A static headspace procedure is used as a means of driving the analytes out of the matrix into a headspace. Once equilibrium is achieved, a fixed volume of headspeace is taken for subsequent determination by Gas Chromatography - Mass Spectroscopy (GC/MS) using Selected Ion Monitoring. | 0.003 | Y | Y | Y |  | 8/13/2009 | 6/28/2024 12:29:00 AM | 7/9/2024 3:31:02 PM | 2009-12-18 |  | RDGIBSON |  | Concentration | mg/L | Y | (fl. conc.) |  | 56-23-5 | Volatile Organic Compounds (VOCs); | Volatile Organic Compounds (VOCs); EMS code: C034 | CHEMICAL |  | LAB |  |  |  | 6 | 5ecfdf36-a094-4bb2-9847-3f48c55fe3cc | TRUE | d78cb2ff-9b6f-4d2c-99c0-7013db423b70
Carbon Tetrachloride (fl. conc.) | C034 | mg/L | Carbon Tetrachloride | F007 | Static Headspace:HRGC/LRMS | Static headspace analysis is a method for the determination of volatile compounds in liquids and/or solids by analysing the vapour phase of a sample in a closed system; in this case a sealed vial. Static Headspace is sometimes referred to as Equilibrium Headspace because the vapour phase above the sample in a sealed vial is brought into thermodynamic equilibrium with the sample prior to analysis. Volatile organic compounds are thermally extracted from the sample matrix by Static Headspace sampling and introduced directly to a thick-film megabore GC column. Compounds eluting from the GC column are introduced into a Mass Spectrometer and target compounds are identified by a comparison of both retention times and mass spectra with those of reference standards stored in a computerized data system. Reference retention times and mass spectra for analytes are obtained by the measurement of calibration standards under precisely the same extraction conditions used for samples. The concentration of each identified component is measured by relating the response of the sample quantitation mass ions to the response of the quantitation mass ions of a series of external standards. A deuterated surrogate recovery standard is added to provide information on matrix effects. | 0.005 | Y | Y | Y |  | 9/28/1998 3:08:00 PM | 8/14/2024 | 8/16/2024 4:05:21 PM | 1996-09-16 | 6/3/1998 6:51:45 PM | MPAK |  | Concentration | mg/L | Y | (fl. conc.) |  | 56-23-5 | Volatile Organic Compounds (VOCs); | Volatile Organic Compounds (VOCs); EMS code: C034 | CHEMICAL |  | LAB |  |  |  | 6 | 5ecfdf36-a094-4bb2-9847-3f48c55fe3cc | TRUE | d78cb2ff-9b6f-4d2c-99c0-7013db423b70
Carbon Tetrachloride (fl. conc.) | C034 | mg/L | Carbon Tetrachloride | MS01 | Purge&Trap GC/MS (VOC-W) | Purge&Trap GC/MS (VOC-W) | 0.3 | Y | Y | Y |  | 4/15/2002 | 6/4/2024 10:24:00 AM | 6/13/2024 5:01:27 PM | 1996-04-12 | 3/18/2003 2:49:40 PM | EMS | UMULLER | Concentration | mg/L | Y | (fl. conc.) |  | 56-23-5 | Volatile Organic Compounds (VOCs); | Volatile Organic Compounds (VOCs); EMS code: C034 | CHEMICAL |  | LAB |  |  |  | 6 | 5ecfdf36-a094-4bb2-9847-3f48c55fe3cc | TRUE | d78cb2ff-9b6f-4d2c-99c0-7013db423b70
2-Chlorophenol (fl. conc.) | C035 | mg/L | 2-Chlorophenol | F028 | Acid,Extr.MeCl,HRGC/LRMS:TIM,SIM | A measured volume of sample is acidified and extracted with Methylene Chloride. For samples which have a high organic content that potentially produce chromatographic interferences an initial pre-extraction under basic conditions is performed. The sample extract is then evaporated to small volume and analysed by High Resolution Gas Chromatography / Low Resolution Mass Spectrometry (HRGC/LRMS). LRMS data is acquired in Total Ion Mode (TIM) and quantitation is performed using a single mass ion. Positive Identification of the various target compounds is made by comparison of absolute retention times to those of standards combined with computer based mass spectral mass/intensity library searching and matching routines. | 0.005 | Y | Y | Y |  | 4/10/1997 3:18:00 PM | 11/1/2022 4:39:00 AM | 4/21/2023 4:26:45 PM | 1997-01-14 | 6/3/1998 6:51:46 PM | MPAK |  | Concentration | mg/L | Y | (fl. conc.) |  |  | Organics; | Organics; EMS code: C035 | CHEMICAL |  | LAB |  |  |  | 4 | 5ecfdf36-a094-4bb2-9847-3f48c55fe3cc | TRUE | d78cb2ff-9b6f-4d2c-99c0-7013db423b70
2-Chlorophenol (fl. conc.) | C035 | mg/L | 2-Chlorophenol | X268 | CH2Cl2 ext:GC/MS | CH2Cl2 ext:GC/MS | 0.0001 | Y | Y | Y |  | 12/28/2021 | 6/7/2024 | 6/26/2024 4:28:10 PM | 2012-06-25 |  | RDGIBSON |  | Concentration | mg/L | Y | (fl. conc.) |  |  | Organics; | Organics; EMS code: C035 | CHEMICAL |  | LAB |  |  |  | 4 | 5ecfdf36-a094-4bb2-9847-3f48c55fe3cc | TRUE | d78cb2ff-9b6f-4d2c-99c0-7013db423b70
4-Chloro-3-Methylphenol (fl. conc.) | C036 | mg/L | 4-Chloro-3-Methylphenol | F028 | Acid,Extr.MeCl,HRGC/LRMS:TIM,SIM | A measured volume of sample is acidified and extracted with Methylene Chloride. For samples which have a high organic content that potentially produce chromatographic interferences an initial pre-extraction under basic conditions is performed. The sample extract is then evaporated to small volume and analysed by High Resolution Gas Chromatography / Low Resolution Mass Spectrometry (HRGC/LRMS). LRMS data is acquired in Total Ion Mode (TIM) and quantitation is performed using a single mass ion. Positive Identification of the various target compounds is made by comparison of absolute retention times to those of standards combined with computer based mass spectral mass/intensity library searching and matching routines. | 0.005 | Y | Y | Y |  | 4/10/1997 3:17:00 PM | 11/1/2022 4:39:00 AM | 4/21/2023 4:26:45 PM | 1997-01-14 | 6/3/1998 6:51:46 PM | MPAK |  | Concentration | mg/L | Y | (fl. conc.) |  |  | Organics; | Organics; EMS code: C036 | CHEMICAL |  | LAB |  |  |  | 4 | 5ecfdf36-a094-4bb2-9847-3f48c55fe3cc | TRUE | d78cb2ff-9b6f-4d2c-99c0-7013db423b70
4-Chloro-3-Methylphenol (fl. conc.) | C036 | mg/L | 4-Chloro-3-Methylphenol | X268 | CH2Cl2 ext:GC/MS | CH2Cl2 ext:GC/MS | 0.0005 | Y | Y | Y |  | 12/28/2021 | 6/7/2024 | 6/26/2024 4:28:10 PM | 2012-06-25 |  | RDGIBSON |  | Concentration | mg/L | Y | (fl. conc.) |  |  | Organics; | Organics; EMS code: C036 | CHEMICAL |  | LAB |  |  |  | 4 | 5ecfdf36-a094-4bb2-9847-3f48c55fe3cc | TRUE | d78cb2ff-9b6f-4d2c-99c0-7013db423b70
3-hydroxy Carbofuran (fl. conc.) | C039 | mg/L | 3-hydroxy Carbofuran | P045 | DCM Extr:HPLC | DCM Extr:HPLC | 0.0005 | Y | Y | Y |  | 7/29/2005 7:10:00 AM | 7/29/2005 7:10:00 AM | 6/2/2009 12:01:00 PM | 1996-04-12 | 6/3/1998 6:51:41 PM | EMS |  | Concentration | mg/L | Y | (fl. conc.) |  |  | Pesticides; | Pesticides; EMS code: C039 | CHEMICAL |  | LAB |  |  |  | 2 | 5ecfdf36-a094-4bb2-9847-3f48c55fe3cc | TRUE | d78cb2ff-9b6f-4d2c-99c0-7013db423b70
Carbofuran (fl. conc.) | C040 | mg/L | Carbofuran | P045 | DCM Extr:HPLC | DCM Extr:HPLC | 0.0005 | Y | Y | Y |  | 7/29/2005 7:10:00 AM | 7/29/2005 7:10:00 AM | 6/2/2009 12:01:00 PM | 1996-04-12 | 6/3/1998 6:51:41 PM | EMS |  | Concentration | mg/L | Y | (fl. conc.) |  | 1563-66-2 | Pesticides; | Pesticides; EMS code: C040 | CHEMICAL |  | LAB |  |  |  | 5 | 5ecfdf36-a094-4bb2-9847-3f48c55fe3cc | TRUE | d78cb2ff-9b6f-4d2c-99c0-7013db423b70
Carbofuran (fl. conc.) | C040 | mg/L | Carbofuran | E660 | EPA 8270E (mod) | EPA 8270E (mod) Miscellaneous Pesticides by GC-MS | 0.0002 | Y | Y | Y |  | 12/7/2021 | 9/12/2022 | 12/8/2022 12:57:05 PM | 2021-12-09 | 12/9/2021 3:22:12 PM | EMS | EMS | Concentration | mg/L | Y | (fl. conc.) |  | 1563-66-2 | Pesticides; | Pesticides; EMS code: C040 | CHEMICAL |  | LAB |  |  |  | 5 | 5ecfdf36-a094-4bb2-9847-3f48c55fe3cc | TRUE | d78cb2ff-9b6f-4d2c-99c0-7013db423b70
2-Chloroethylvinyl E (fl. conc.) | C042 | mg/L | 2-Chloroethylvinyl E | MS01 | Purge&Trap GC/MS (VOC-W) | Purge&Trap GC/MS (VOC-W) | 2.9 | Y | Y | Y |  |  |  | 3/19/2004 8:18:43 AM | 1996-04-12 | 3/18/2003 2:49:40 PM | EMS | UMULLER | Concentration | mg/L | Y | (fl. conc.) |  | 110-75-8 | Organics; | Organics; EMS code: C042 | CHEMICAL |  | LAB |  |  |  | 4 | 5ecfdf36-a094-4bb2-9847-3f48c55fe3cc | TRUE | d78cb2ff-9b6f-4d2c-99c0-7013db423b70
2-Chloroethylvinyl E (fl. conc.) | C042 | mg/L | 2-Chloroethylvinyl E | F007 | Static Headspace:HRGC/LRMS | Static headspace analysis is a method for the determination of volatile compounds in liquids and/or solids by analysing the vapour phase of a sample in a closed system; in this case a sealed vial. Static Headspace is sometimes referred to as Equilibrium Headspace because the vapour phase above the sample in a sealed vial is brought into thermodynamic equilibrium with the sample prior to analysis. Volatile organic compounds are thermally extracted from the sample matrix by Static Headspace sampling and introduced directly to a thick-film megabore GC column. Compounds eluting from the GC column are introduced into a Mass Spectrometer and target compounds are identified by a comparison of both retention times and mass spectra with those of reference standards stored in a computerized data system. Reference retention times and mass spectra for analytes are obtained by the measurement of calibration standards under precisely the same extraction conditions used for samples. The concentration of each identified component is measured by relating the response of the sample quantitation mass ions to the response of the quantitation mass ions of a series of external standards. A deuterated surrogate recovery standard is added to provide information on matrix effects. | 0.01 | Y | Y | Y |  | 9/28/1998 3:08:00 PM | 12/19/2001 4:41:00 PM | 6/18/2003 2:53:34 PM | 1998-02-17 | 6/3/1998 6:51:47 PM | NPEPPIN |  | Concentration | mg/L | Y | (fl. conc.) |  | 110-75-8 | Organics; | Organics; EMS code: C042 | CHEMICAL |  | LAB |  |  |  | 4 | 5ecfdf36-a094-4bb2-9847-3f48c55fe3cc | TRUE | d78cb2ff-9b6f-4d2c-99c0-7013db423b70
Clopyralid (fl. conc.) | C046 | mg/L | Clopyralid | AEWA | H2SO4 acid,CHCl2 extr.florisil. GC/MS | Effluent and water samples are acidified with Sulphuric Acid and extracted with Dichloromethane. After concentration, the extract is methylated using ethereal Diazomethane. Extracts are cleaned up as required using Florisil. The extracts are analyzed for Acid Extractable Herbicides using GC/MS. | 0.0005 | Y | Y | Y |  | 7/29/2005 7:10:00 AM | 7/29/2005 7:10:00 AM | 6/2/2009 12:01:00 PM | 2003-06-17 |  | UMULLER |  | Concentration | mg/L | Y | (fl. conc.) |  | 1702-17-6 | Pesticides; | Pesticides; EMS code: C046 | CHEMICAL |  | LAB |  |  |  | 4 | 5ecfdf36-a094-4bb2-9847-3f48c55fe3cc | TRUE | d78cb2ff-9b6f-4d2c-99c0-7013db423b70
Clopyralid (fl. conc.) | C046 | mg/L | Clopyralid | P015 | Phenoxyacid Herbicides by LC-MS/MS | Phenoxyacid Herbicides by LC-MS/MS | 0.0001 | Y | Y | Y |  | 12/6/2021 | 9/9/2022 | 12/8/2022 12:57:05 PM | 2021-12-14 |  | EMS |  | Concentration | mg/L | Y | (fl. conc.) |  | 1702-17-6 | Pesticides; | Pesticides; EMS code: C046 | CHEMICAL |  | LAB |  |  |  | 4 | 5ecfdf36-a094-4bb2-9847-3f48c55fe3cc | TRUE | d78cb2ff-9b6f-4d2c-99c0-7013db423b70
12-Chlorodehydroabietic Acid (fl. conc.) | C048 | mg/L | 12-Chlorodehydroabietic Acid | RFAS | Separation of resin and fatty acids (RFAs) in water by GC/MS | Scientific Principle The separation of resin and fatty acids (RFAs) in water samples is performed using gas chromatography/mass spectrometry (GC/MS) in the Selected Ion Monitoring (SIM) mode. The separation is based on compound size; boiling point and polarity. Analyte concentration is calculated using the internal standard method. RFA compounds are extracted from water samples using a liquid-liquid solvent extraction with DCM. Extraction occurs after the sample is brought to a pH of ~ 2 and placed in a rotary tumbler (at approx. 40 rpm) for 1 hour. The resulting extract is transferred to a vial; dried with acidified baked sodium sulfate; methylated with diazomethane and concentrated to 1mL under nitrogen prior to analysis. The resulting extracts are vialed and fortified with labeled internal standard compounds prior to analysis by gas chromatography with a (50%-Phenyl)-methylpolysiloxane (DB-17) column and a mass spectrometer detector in SIM Mode. | 0.006 | Y | Y | Y |  | 9/17/2021 7:49:00 PM | 9/17/2021 7:49:00 PM | 2/1/2022 2:38:14 PM | 2022-01-19 |  | EMS |  | Concentration | mg/L | Y | (fl. conc.) |  | 65310-45-4 | Organics; | Organics; EMS code: C048 | CHEMICAL |  | LAB |  |  |  | 8 | 5ecfdf36-a094-4bb2-9847-3f48c55fe3cc | TRUE | d78cb2ff-9b6f-4d2c-99c0-7013db423b70
12-Chlorodehydroabietic Acid (fl. conc.) | C048 | mg/L | 12-Chlorodehydroabietic Acid | E677 | Resins & Fatty Acids are methylated then analyzed by GCMS | EPA 8270E; AB Env. 129; NCASI RA/FA-85.02 (mod) Resins & Fatty Acids are methylated then analyzed by GCMS. Total fatty acids is the sum of arachidic acid; behenic acid; lauric acid; lignoceric acid; linoleic acid; linolenic acid; myristic acid; oleic acid; palmitic acid; and stearic acid. Total resin acids is the sum of abietic acid; 12-chlorodehydroabietic acid; 14-chlorodehydroabietic acid; dehydroabietic acid; 12;14-dichlorodehydroabietic acid; isopimaric acid; levopimaric acid; neoabietic acid; palustric acid; pimaric acid and sandaracopimaric acid. Total resin acids (BC WWQG) is the sum of abietic acid; neoabietic acid; pimaric acid; isopimaric acid; and sandaracopimaric acid. | 0.001 | Y | Y | Y |  | 11/28/2022 | 6/15/2024 | 7/8/2024 11:10:02 AM | 2021-12-30 |  | EMS |  | Concentration | mg/L | Y | (fl. conc.) |  | 65310-45-4 | Organics; | Organics; EMS code: C048 | CHEMICAL |  | LAB |  |  |  | 8 | 5ecfdf36-a094-4bb2-9847-3f48c55fe3cc | TRUE | d78cb2ff-9b6f-4d2c-99c0-7013db423b70
12-Chlorodehydroabietic Acid (fl. conc.) | C048 | mg/L | 12-Chlorodehydroabietic Acid | P030 | Resin Acids | The water sample is acidified and extracted with dichloro-methane. The raw extract is concentrated and derivatized with diazomethane to produce the corresponding methyl ester derivatives. (Suitable substitute derivatives may be produced by other available techniques.) If required, the extracts are cleaned up by Florisil column chromatography. The derivatives are analyzed by gas chromatography with flame ionization detection. | 0.003 | Y | Y | Y |  | 8/26/2014 | 8/15/2017 | 8/15/2017 4:37:09 PM | 2015-03-11 |  | RDGIBSON |  | Concentration | mg/L | Y | (fl. conc.) |  | 65310-45-4 | Organics; | Organics; EMS code: C048 | CHEMICAL |  | LAB |  |  |  | 8 | 5ecfdf36-a094-4bb2-9847-3f48c55fe3cc | TRUE | d78cb2ff-9b6f-4d2c-99c0-7013db423b70
12-Chlorodehydroabietic Acid (fl. conc.) | C048 | mg/L | 12-Chlorodehydroabietic Acid | F009 | pH 9,Diethyl Ether:HRGC/LRMS | Effluent samples are first adjusted to pH 9 and then extracted with Diethyl Ether. The extracts are rotary evaporated and the resulting residues, containing the Resin Acids and other solvent soluble organics are then redissolved in Methanol, transferred to small glass vials, methylated with Diazomethane then evaporated to dryness under Nitrogen. [Methylation Reaction R-COOH(Resin/Fatty Acids) + CH2N2(Diazomethane) = R-COOCH3(Methyl ester) + N2) The residue is re-dissolved in Methyl t-Butyl Ether (MTBE) and injected on a High Resolution Gas Chromatograph/Low Resolution Mass Spectrometer (HRGC/LRMS) system for analysis. LRMS data is acquired in Total Ion Mode (TIM) and quantitation is performed using selected mass ions. Positive identification of the various Resin Acids is made on the basis of a comparison of absolute retention times to those of the external standards and computer based mass spectral mass/intensity library matching routines. | 0.005 | Y | Y | Y |  | 12/27/1996 4:16:00 PM | 1/8/2002 12:49:00 PM | 6/7/2024 5:30:18 PM | 1997-01-13 | 6/3/1998 6:51:46 PM | MPAK |  | Concentration | mg/L | Y | (fl. conc.) |  | 65310-45-4 | Organics; | Organics; EMS code: C048 | CHEMICAL |  | LAB |  |  |  | 8 | 5ecfdf36-a094-4bb2-9847-3f48c55fe3cc | TRUE | d78cb2ff-9b6f-4d2c-99c0-7013db423b70
14-Chlorodehydroabietic Acid (fl. conc.) | C049 | mg/L | 14-Chlorodehydroabietic Acid | P030 | Resin Acids | The water sample is acidified and extracted with dichloro-methane. The raw extract is concentrated and derivatized with diazomethane to produce the corresponding methyl ester derivatives. (Suitable substitute derivatives may be produced by other available techniques.) If required, the extracts are cleaned up by Florisil column chromatography. The derivatives are analyzed by gas chromatography with flame ionization detection. | 0.003 | Y | Y | Y |  | 8/26/2014 | 8/15/2017 | 8/15/2017 4:37:09 PM | 2015-03-11 |  | RDGIBSON |  | Concentration | mg/L | Y | (fl. conc.) |  | 65281-76-7 | Organics; | Organics; EMS code: C049 | CHEMICAL |  | LAB |  |  |  | 8 | 5ecfdf36-a094-4bb2-9847-3f48c55fe3cc | TRUE | d78cb2ff-9b6f-4d2c-99c0-7013db423b70
14-Chlorodehydroabietic Acid (fl. conc.) | C049 | mg/L | 14-Chlorodehydroabietic Acid | RFAS | Separation of resin and fatty acids (RFAs) in water by GC/MS | Scientific Principle The separation of resin and fatty acids (RFAs) in water samples is performed using gas chromatography/mass spectrometry (GC/MS) in the Selected Ion Monitoring (SIM) mode. The separation is based on compound size; boiling point and polarity. Analyte concentration is calculated using the internal standard method. RFA compounds are extracted from water samples using a liquid-liquid solvent extraction with DCM. Extraction occurs after the sample is brought to a pH of ~ 2 and placed in a rotary tumbler (at approx. 40 rpm) for 1 hour. The resulting extract is transferred to a vial; dried with acidified baked sodium sulfate; methylated with diazomethane and concentrated to 1mL under nitrogen prior to analysis. The resulting extracts are vialed and fortified with labeled internal standard compounds prior to analysis by gas chromatography with a (50%-Phenyl)-methylpolysiloxane (DB-17) column and a mass spectrometer detector in SIM Mode. | 0.006 | Y | Y | Y |  | 9/17/2021 7:49:00 PM | 9/17/2021 7:49:00 PM | 2/1/2022 2:38:14 PM | 2022-01-19 |  | EMS |  | Concentration | mg/L | Y | (fl. conc.) |  | 65281-76-7 | Organics; | Organics; EMS code: C049 | CHEMICAL |  | LAB |  |  |  | 8 | 5ecfdf36-a094-4bb2-9847-3f48c55fe3cc | TRUE | d78cb2ff-9b6f-4d2c-99c0-7013db423b70
14-Chlorodehydroabietic Acid (fl. conc.) | C049 | mg/L | 14-Chlorodehydroabietic Acid | F009 | pH 9,Diethyl Ether:HRGC/LRMS | Effluent samples are first adjusted to pH 9 and then extracted with Diethyl Ether. The extracts are rotary evaporated and the resulting residues, containing the Resin Acids and other solvent soluble organics are then redissolved in Methanol, transferred to small glass vials, methylated with Diazomethane then evaporated to dryness under Nitrogen. [Methylation Reaction R-COOH(Resin/Fatty Acids) + CH2N2(Diazomethane) = R-COOCH3(Methyl ester) + N2) The residue is re-dissolved in Methyl t-Butyl Ether (MTBE) and injected on a High Resolution Gas Chromatograph/Low Resolution Mass Spectrometer (HRGC/LRMS) system for analysis. LRMS data is acquired in Total Ion Mode (TIM) and quantitation is performed using selected mass ions. Positive identification of the various Resin Acids is made on the basis of a comparison of absolute retention times to those of the external standards and computer based mass spectral mass/intensity library matching routines. | 0.005 | Y | Y | Y |  | 12/27/1996 4:16:00 PM | 1/8/2002 12:49:00 PM | 6/7/2024 5:30:18 PM | 1997-01-13 | 6/3/1998 6:51:46 PM | MPAK |  | Concentration | mg/L | Y | (fl. conc.) |  | 65281-76-7 | Organics; | Organics; EMS code: C049 | CHEMICAL |  | LAB |  |  |  | 8 | 5ecfdf36-a094-4bb2-9847-3f48c55fe3cc | TRUE | d78cb2ff-9b6f-4d2c-99c0-7013db423b70
14-Chlorodehydroabietic Acid (fl. conc.) | C049 | mg/L | 14-Chlorodehydroabietic Acid | E677 | Resins & Fatty Acids are methylated then analyzed by GCMS | EPA 8270E; AB Env. 129; NCASI RA/FA-85.02 (mod) Resins & Fatty Acids are methylated then analyzed by GCMS. Total fatty acids is the sum of arachidic acid; behenic acid; lauric acid; lignoceric acid; linoleic acid; linolenic acid; myristic acid; oleic acid; palmitic acid; and stearic acid. Total resin acids is the sum of abietic acid; 12-chlorodehydroabietic acid; 14-chlorodehydroabietic acid; dehydroabietic acid; 12;14-dichlorodehydroabietic acid; isopimaric acid; levopimaric acid; neoabietic acid; palustric acid; pimaric acid and sandaracopimaric acid. Total resin acids (BC WWQG) is the sum of abietic acid; neoabietic acid; pimaric acid; isopimaric acid; and sandaracopimaric acid. | 0.001 | Y | Y | Y |  | 11/28/2022 | 6/15/2024 | 7/8/2024 11:10:02 AM | 2021-12-30 |  | EMS |  | Concentration | mg/L | Y | (fl. conc.) |  | 65281-76-7 | Organics; | Organics; EMS code: C049 | CHEMICAL |  | LAB |  |  |  | 8 | 5ecfdf36-a094-4bb2-9847-3f48c55fe3cc | TRUE | d78cb2ff-9b6f-4d2c-99c0-7013db423b70
Chlorodehydroabietic (fl. conc.) | C050 | mg/L | Chlorodehydroabietic | P030 | Resin Acids | The water sample is acidified and extracted with dichloro-methane. The raw extract is concentrated and derivatized with diazomethane to produce the corresponding methyl ester derivatives. (Suitable substitute derivatives may be produced by other available techniques.) If required, the extracts are cleaned up by Florisil column chromatography. The derivatives are analyzed by gas chromatography with flame ionization detection. | 0.001 | Y | Y | Y |  |  |  | 3/18/1997 2:04:18 PM | 1996-04-12 | 6/3/1998 6:51:34 PM | EMS |  | Concentration | mg/L | Y | (fl. conc.) |  | 65310-45-4, 65281-76-7 | Organics; | Organics; EMS code: C050 | CHEMICAL |  | LAB |  |  |  | 8 | 5ecfdf36-a094-4bb2-9847-3f48c55fe3cc | TRUE | d78cb2ff-9b6f-4d2c-99c0-7013db423b70
Chlorodehydroabietic (fl. conc.) | C050 | mg/L | Chlorodehydroabietic | F009 | pH 9,Diethyl Ether:HRGC/LRMS | Effluent samples are first adjusted to pH 9 and then extracted with Diethyl Ether. The extracts are rotary evaporated and the resulting residues, containing the Resin Acids and other solvent soluble organics are then redissolved in Methanol, transferred to small glass vials, methylated with Diazomethane then evaporated to dryness under Nitrogen. [Methylation Reaction R-COOH(Resin/Fatty Acids) + CH2N2(Diazomethane) = R-COOCH3(Methyl ester) + N2) The residue is re-dissolved in Methyl t-Butyl Ether (MTBE) and injected on a High Resolution Gas Chromatograph/Low Resolution Mass Spectrometer (HRGC/LRMS) system for analysis. LRMS data is acquired in Total Ion Mode (TIM) and quantitation is performed using selected mass ions. Positive identification of the various Resin Acids is made on the basis of a comparison of absolute retention times to those of the external standards and computer based mass spectral mass/intensity library matching routines. | 0.005 | Y | Y | Y |  | 1/31/2002 | 5/13/2003 | 4/1/2004 1:08:45 AM | 1996-09-16 | 6/3/1998 6:51:44 PM | MPAK |  | Concentration | mg/L | Y | (fl. conc.) |  | 65310-45-4, 65281-76-7 | Organics; | Organics; EMS code: C050 | CHEMICAL |  | LAB |  |  |  | 8 | 5ecfdf36-a094-4bb2-9847-3f48c55fe3cc | TRUE | d78cb2ff-9b6f-4d2c-99c0-7013db423b70
Chlorodehydroabietic (fl. conc.) | C050 | mg/L | Chlorodehydroabietic | P035 | DCM-DIAZO-FLOR | DCM-DIAZO-FLOR | 0.0005 | Y | Y | Y |  |  |  | 10/24/1996 12:44:23 PM | 1996-04-12 | 6/3/1998 6:51:34 PM | EMS |  | Concentration | mg/L | Y | (fl. conc.) |  | 65310-45-4, 65281-76-7 | Organics; | Organics; EMS code: C050 | CHEMICAL |  | LAB |  |  |  | 8 | 5ecfdf36-a094-4bb2-9847-3f48c55fe3cc | TRUE | d78cb2ff-9b6f-4d2c-99c0-7013db423b70
Chlorodehydroabietic (fl. conc.) | C050 | mg/L | Chlorodehydroabietic | X239 | Gas Chromatography | Gas Chromatography | 0.001 | Y | Y | Y |  |  |  | 10/23/1996 11:56:36 PM | 1996-04-12 | 6/3/1998 6:51:34 PM | EMS |  | Concentration | mg/L | Y | (fl. conc.) |  | 65310-45-4, 65281-76-7 | Organics; | Organics; EMS code: C050 | CHEMICAL |  | LAB |  |  |  | 8 | 5ecfdf36-a094-4bb2-9847-3f48c55fe3cc | TRUE | d78cb2ff-9b6f-4d2c-99c0-7013db423b70
Chlorfenson (fl. conc.) | C051 | mg/L | Chlorfenson | ZN01 | DCM+Ac.Extr:GC/MS | DCM+Ac.Extr:GC/MS | 0.0002 | Y | Y | Y |  | 7/28/2005 7:03:00 AM | 3/29/2012 10:15:00 PM | 5/3/2012 9:27:50 AM | 1996-04-12 | 11/16/1999 4:06:27 PM | EMS | NPEPPIN | Concentration | mg/L | Y | (fl. conc.) |  |  | Pesticides; | Pesticides; EMS code: C051 | CHEMICAL |  | LAB |  |  |  | 2 | 5ecfdf36-a094-4bb2-9847-3f48c55fe3cc | TRUE | d78cb2ff-9b6f-4d2c-99c0-7013db423b70
Chlorfenvinphos (fl. conc.) | C052 | mg/L | Chlorfenvinphos | ZN01 | DCM+Ac.Extr:GC/MS | DCM+Ac.Extr:GC/MS | 0.0005 | Y | Y | Y |  | 7/29/2005 7:10:00 AM | 3/29/2012 10:15:00 PM | 5/3/2012 9:27:50 AM | 1996-04-12 | 11/16/1999 4:06:27 PM | EMS | NPEPPIN | Concentration | mg/L | Y | (fl. conc.) |  | 470-90-6 | Pesticides; | Pesticides; EMS code: C052 | CHEMICAL |  | LAB |  |  |  | 2 | 5ecfdf36-a094-4bb2-9847-3f48c55fe3cc | TRUE | d78cb2ff-9b6f-4d2c-99c0-7013db423b70
3-Chlorophenol (fl. conc.) | C054 | mg/L | 3-Chlorophenol | X268 | CH2Cl2 ext:GC/MS | CH2Cl2 ext:GC/MS | 0.0001 | Y | Y | Y |  | 12/28/2021 | 6/7/2024 | 6/26/2024 4:28:10 PM | 2012-06-25 |  | RDGIBSON |  | Concentration | mg/L | Y | (fl. conc.) |  |  | Organics; | Organics; EMS code: C054 | CHEMICAL |  | LAB |  |  |  | 2 | 5ecfdf36-a094-4bb2-9847-3f48c55fe3cc | TRUE | d78cb2ff-9b6f-4d2c-99c0-7013db423b70
4-Chlorophenol (fl. conc.) | C055 | mg/L | 4-Chlorophenol | X268 | CH2Cl2 ext:GC/MS | CH2Cl2 ext:GC/MS | 0.0001 | Y | Y | Y |  | 12/28/2021 | 6/7/2024 | 6/26/2024 4:28:10 PM | 2012-06-25 |  | RDGIBSON |  | Concentration | mg/L | Y | (fl. conc.) |  |  | Organics; | Organics; EMS code: C055 | CHEMICAL |  | LAB |  |  |  | 2 | 5ecfdf36-a094-4bb2-9847-3f48c55fe3cc | TRUE | d78cb2ff-9b6f-4d2c-99c0-7013db423b70
2-Chloroethylvinylether (fl. conc.) | C058 | mg/L | 2-Chloroethylvinylether | MS01 | Purge&Trap GC/MS (VOC-W) | Purge&Trap GC/MS (VOC-W) | 0.001 | Y | Y | Y |  | 7/29/2005 7:02:00 AM | 7/26/2012 7:12:00 AM | 9/26/2012 1:07:08 PM | 2003-06-17 |  | UMULLER |  | Concentration | mg/L | Y | (fl. conc.) |  | 110-75-8 | Organics; | Organics; EMS code: C058 | CHEMICAL |  | LAB |  |  |  | 2 | 5ecfdf36-a094-4bb2-9847-3f48c55fe3cc | TRUE | d78cb2ff-9b6f-4d2c-99c0-7013db423b70
Dichlorodifluoromethane (fl. conc.) | C059 | mg/L | Dichlorodifluoromethane | MS04 | Static Headspace GC/MS (Water) | (Water) A static headspace procedure is used as a means of driving the analytes out of the matrix into a headspace. Once equilibrium is achieved, a fixed volume of headspeace is taken for subsequent determination by Gas Chromatography - Mass Spectroscopy (GC/MS) using Selected Ion Monitoring. | 0.002 | Y | Y | Y |  | 7/13/2011 | 6/28/2024 12:29:00 AM | 7/9/2024 3:31:02 PM | 2012-02-08 |  | RDGIBSON |  | Concentration | mg/L | Y | (fl. conc.) |  | 75-71-8 | Chlorofluorocarbon (CFCs); | Chlorofluorocarbon (CFCs); EMS code: C059 | CHEMICAL |  | LAB |  |  |  | 2 | 5ecfdf36-a094-4bb2-9847-3f48c55fe3cc | TRUE | d78cb2ff-9b6f-4d2c-99c0-7013db423b70
Chlorpropham (fl. conc.) | C060 | mg/L | Chlorpropham | ZN01 | DCM+Ac.Extr:GC/MS | DCM+Ac.Extr:GC/MS | 0.0002 | Y | Y | Y |  | 7/28/2005 7:03:00 AM | 3/29/2012 10:15:00 PM | 5/3/2012 9:27:50 AM | 1996-04-12 | 11/16/1999 4:06:27 PM | EMS | NPEPPIN | Concentration | mg/L | Y | (fl. conc.) |  | 101-21-3 | Pesticides; | Pesticides; EMS code: C060 | CHEMICAL |  | LAB |  |  |  | 2 | 5ecfdf36-a094-4bb2-9847-3f48c55fe3cc | TRUE | d78cb2ff-9b6f-4d2c-99c0-7013db423b70
Chlorthal-dimethyl (fl. conc.) | C061 | mg/L | Chlorthal-dimethyl | ZN01 | DCM+Ac.Extr:GC/MS | DCM+Ac.Extr:GC/MS | 0.0001 | Y | Y | Y |  | 7/28/2005 7:03:00 AM | 7/28/2005 7:03:00 AM | 6/2/2009 12:01:00 PM | 1996-04-12 | 6/3/1998 6:51:42 PM | EMS |  | Concentration | mg/L | Y | (fl. conc.) |  | 1861-32-1 | Pesticides; | Pesticides; EMS code: C061 | CHEMICAL |  | LAB |  |  |  | 2 | 5ecfdf36-a094-4bb2-9847-3f48c55fe3cc | TRUE | d78cb2ff-9b6f-4d2c-99c0-7013db423b70
1;1-Dichloroethene (fl. conc.) | C062 | mg/L | 1;1-Dichloroethene | MS01 | Purge&Trap GC/MS (VOC-W) | Purge&Trap GC/MS (VOC-W) | 0.001 | Y | Y | Y |  | 7/29/2005 7:02:00 AM | 5/27/2016 6:28:00 PM | 12/30/2023 10:26:22 AM | 2003-06-17 |  | UMULLER |  | Concentration | mg/L | Y | (fl. conc.) |  | 75-35-4 | Volatile Organic Compounds (VOCs); | Volatile Organic Compounds (VOCs); EMS code: C062 | CHEMICAL |  | LAB |  |  |  | 2 | 5ecfdf36-a094-4bb2-9847-3f48c55fe3cc | TRUE | d78cb2ff-9b6f-4d2c-99c0-7013db423b70
cis-1;2-Dichloroethene (fl. conc.) | C063 | mg/L | cis-1;2-Dichloroethene | MS01 | Purge&Trap GC/MS (VOC-W) | Purge&Trap GC/MS (VOC-W) | 0.001 | Y | Y | Y |  | 7/29/2005 7:02:00 AM | 6/4/2024 10:24:00 AM | 6/13/2024 5:01:27 PM | 2003-06-17 |  | UMULLER |  | Concentration | mg/L | Y | (fl. conc.) |  | 156-59-2 | Volatile Organic Compounds (VOCs); | Volatile Organic Compounds (VOCs); EMS code: C063 | CHEMICAL |  | LAB |  |  |  | 4 | 5ecfdf36-a094-4bb2-9847-3f48c55fe3cc | TRUE | d78cb2ff-9b6f-4d2c-99c0-7013db423b70
cis-1;2-Dichloroethene (fl. conc.) | C063 | mg/L | cis-1;2-Dichloroethene | MS04 | Static Headspace GC/MS (Water) | (Water) A static headspace procedure is used as a means of driving the analytes out of the matrix into a headspace. Once equilibrium is achieved, a fixed volume of headspeace is taken for subsequent determination by Gas Chromatography - Mass Spectroscopy (GC/MS) using Selected Ion Monitoring. | 0.0005 | Y | Y | Y |  |  |  | 3/10/2023 3:28:43 PM | 2009-12-18 |  | RDGIBSON |  | Concentration | mg/L | Y | (fl. conc.) |  | 156-59-2 | Volatile Organic Compounds (VOCs); | Volatile Organic Compounds (VOCs); EMS code: C063 | CHEMICAL |  | LAB |  |  |  | 4 | 5ecfdf36-a094-4bb2-9847-3f48c55fe3cc | TRUE | d78cb2ff-9b6f-4d2c-99c0-7013db423b70
trans-1;2-Dichloroethene (fl. conc.) | C064 | mg/L | trans-1;2-Dichloroethene | MS04 | Static Headspace GC/MS (Water) | (Water) A static headspace procedure is used as a means of driving the analytes out of the matrix into a headspace. Once equilibrium is achieved, a fixed volume of headspeace is taken for subsequent determination by Gas Chromatography - Mass Spectroscopy (GC/MS) using Selected Ion Monitoring. | 0.001 | Y | Y | Y |  | 10/5/2019 2:07:00 AM | 6/28/2024 12:29:00 AM | 7/9/2024 3:31:02 PM | 2021-04-07 |  | RDGIBSON |  | Concentration | mg/L | Y | (fl. conc.) |  | 156-60-5 | Volatile Organic Compounds (VOCs); | Volatile Organic Compounds (VOCs); EMS code: C064 | CHEMICAL |  | LAB |  |  |  | 4 | 5ecfdf36-a094-4bb2-9847-3f48c55fe3cc | TRUE | d78cb2ff-9b6f-4d2c-99c0-7013db423b70
trans-1;2-Dichloroethene (fl. conc.) | C064 | mg/L | trans-1;2-Dichloroethene | MS01 | Purge&Trap GC/MS (VOC-W) | Purge&Trap GC/MS (VOC-W) | 0.001 | Y | Y | Y |  | 7/29/2005 7:02:00 AM | 6/4/2024 10:24:00 AM | 6/13/2024 5:01:27 PM | 2003-06-17 |  | UMULLER |  | Concentration | mg/L | Y | (fl. conc.) |  | 156-60-5 | Volatile Organic Compounds (VOCs); | Volatile Organic Compounds (VOCs); EMS code: C064 | CHEMICAL |  | LAB |  |  |  | 4 | 5ecfdf36-a094-4bb2-9847-3f48c55fe3cc | TRUE | d78cb2ff-9b6f-4d2c-99c0-7013db423b70
alpha-BHC (fl. conc.) | C067 | mg/L | alpha-BHC | E660 | EPA 8270E (mod) | EPA 8270E (mod) Miscellaneous Pesticides by GC-MS | 5e-06 | Y | Y | Y |  | 9/14/2022 | 9/14/2022 | 12/8/2022 9:48:13 AM | 2022-12-06 |  | EMS |  | Concentration | mg/L | Y | (fl. conc.) |  | 319-84-6 | Pesticides; | Pesticides; EMS code: C067 | CHEMICAL |  | LAB |  |  |  | 6 | 5ecfdf36-a094-4bb2-9847-3f48c55fe3cc | TRUE | d78cb2ff-9b6f-4d2c-99c0-7013db423b70
alpha-BHC (fl. conc.) | C067 | mg/L | alpha-BHC | MW03 | OCP1-LL-SF-ECD-VA | This analysis is carried out using procedures adapted from "Test Methods for Evaluating Solid Waste" SW-846, Methods 3510, 3630, 3660 and 8081, published by the United States Environmental Protection Agency (EPA). The procedure involves extraction of the entire water sample with dichloromethane. The extract then undergoes one or more of the following clean-up procedures (if required): silica gel clean-up and/or sulphur clean-up. The final extract is analyzed by dual capillary column gas chromatography with electron capture detection (GC/ECD). | 5e-05 | Y | Y | Y |  | 9/20/2016 | 9/21/2016 | 8/15/2019 2:42:34 PM | 2019-07-08 |  | KATFRASE |  | Concentration | mg/L | Y | (fl. conc.) |  | 319-84-6 | Pesticides; | Pesticides; EMS code: C067 | CHEMICAL |  | LAB |  |  |  | 6 | 5ecfdf36-a094-4bb2-9847-3f48c55fe3cc | TRUE | d78cb2ff-9b6f-4d2c-99c0-7013db423b70
alpha-BHC (fl. conc.) | C067 | mg/L | alpha-BHC | X268 | CH2Cl2 ext:GC/MS | CH2Cl2 ext:GC/MS |  | Y | Y | Y |  | 12/29/2021 | 9/2/2022 | 11/10/2022 9:54:06 AM | 2022-04-08 |  | EMS |  | Concentration | mg/L | Y | (fl. conc.) |  | 319-84-6 | Pesticides; | Pesticides; EMS code: C067 | CHEMICAL |  | LAB |  |  |  | 6 | 5ecfdf36-a094-4bb2-9847-3f48c55fe3cc | TRUE | d78cb2ff-9b6f-4d2c-99c0-7013db423b70
Chloromethane (fl. conc.) | C070 | mg/L | Chloromethane | X384 | Purge and trap GC/MS | The sample is analyzed by purge and trap gas chromatography with detection by mass spectrometry. The procedure involves purging the volatile compounds from the sample with an inert gas, and trapping them on a solid sorbent. When purging of the sample is complete, the trap is heated and the compounds are transferred to the gas chromatographic column. Analysis is then accomplished by separation of the components by gas chromatography with detection by mass spectrometry. | 0.001 | Y | Y | Y |  | 8/5/2004 10:31:00 AM | 7/26/2012 7:12:00 AM | 9/26/2012 1:07:08 PM | 1996-04-12 | 6/3/1998 6:51:34 PM | EMS |  | Concentration | mg/L | Y | (fl. conc.) |  | 74-87-3 | Volatile Organic Compounds (VOCs); | Volatile Organic Compounds (VOCs); EMS code: C070 | CHEMICAL |  | LAB |  |  |  | 8 | 5ecfdf36-a094-4bb2-9847-3f48c55fe3cc | TRUE | d78cb2ff-9b6f-4d2c-99c0-7013db423b70
Chloromethane (fl. conc.) | C070 | mg/L | Chloromethane | F007 | Static Headspace:HRGC/LRMS | Static headspace analysis is a method for the determination of volatile compounds in liquids and/or solids by analysing the vapour phase of a sample in a closed system; in this case a sealed vial. Static Headspace is sometimes referred to as Equilibrium Headspace because the vapour phase above the sample in a sealed vial is brought into thermodynamic equilibrium with the sample prior to analysis. Volatile organic compounds are thermally extracted from the sample matrix by Static Headspace sampling and introduced directly to a thick-film megabore GC column. Compounds eluting from the GC column are introduced into a Mass Spectrometer and target compounds are identified by a comparison of both retention times and mass spectra with those of reference standards stored in a computerized data system. Reference retention times and mass spectra for analytes are obtained by the measurement of calibration standards under precisely the same extraction conditions used for samples. The concentration of each identified component is measured by relating the response of the sample quantitation mass ions to the response of the quantitation mass ions of a series of external standards. A deuterated surrogate recovery standard is added to provide information on matrix effects. | 0.005 | Y | Y | Y |  | 4/15/2011 | 8/14/2024 | 8/16/2024 4:05:21 PM | 2012-03-28 |  | RDGIBSON |  | Concentration | mg/L | Y | (fl. conc.) |  | 74-87-3 | Volatile Organic Compounds (VOCs); | Volatile Organic Compounds (VOCs); EMS code: C070 | CHEMICAL |  | LAB |  |  |  | 8 | 5ecfdf36-a094-4bb2-9847-3f48c55fe3cc | TRUE | d78cb2ff-9b6f-4d2c-99c0-7013db423b70
Chloromethane (fl. conc.) | C070 | mg/L | Chloromethane | MS01 | Purge&Trap GC/MS (VOC-W) | Purge&Trap GC/MS (VOC-W) | 2.3 | Y | Y | Y |  | 4/15/2002 | 5/18/2011 1:13:00 PM | 7/9/2012 2:09:47 PM | 1996-04-12 | 3/18/2003 2:49:40 PM | EMS | UMULLER | Concentration | mg/L | Y | (fl. conc.) |  | 74-87-3 | Volatile Organic Compounds (VOCs); | Volatile Organic Compounds (VOCs); EMS code: C070 | CHEMICAL |  | LAB |  |  |  | 8 | 5ecfdf36-a094-4bb2-9847-3f48c55fe3cc | TRUE | d78cb2ff-9b6f-4d2c-99c0-7013db423b70
Chloromethane (fl. conc.) | C070 | mg/L | Chloromethane | MS04 | Static Headspace GC/MS (Water) | (Water) A static headspace procedure is used as a means of driving the analytes out of the matrix into a headspace. Once equilibrium is achieved, a fixed volume of headspeace is taken for subsequent determination by Gas Chromatography - Mass Spectroscopy (GC/MS) using Selected Ion Monitoring. | 0.001 | Y | Y | Y |  | 8/13/2009 | 6/28/2024 12:29:00 AM | 7/9/2024 3:31:02 PM | 2009-12-18 |  | RDGIBSON |  | Concentration | mg/L | Y | (fl. conc.) |  | 74-87-3 | Volatile Organic Compounds (VOCs); | Volatile Organic Compounds (VOCs); EMS code: C070 | CHEMICAL |  | LAB |  |  |  | 8 | 5ecfdf36-a094-4bb2-9847-3f48c55fe3cc | TRUE | d78cb2ff-9b6f-4d2c-99c0-7013db423b70
trans-Nonachlor (fl. conc.) | C071 | mg/L | trans-Nonachlor | MW03 | OCP1-LL-SF-ECD-VA | This analysis is carried out using procedures adapted from "Test Methods for Evaluating Solid Waste" SW-846, Methods 3510, 3630, 3660 and 8081, published by the United States Environmental Protection Agency (EPA). The procedure involves extraction of the entire water sample with dichloromethane. The extract then undergoes one or more of the following clean-up procedures (if required): silica gel clean-up and/or sulphur clean-up. The final extract is analyzed by dual capillary column gas chromatography with electron capture detection (GC/ECD). | 5e-05 | Y | Y | Y |  | 9/20/2016 | 9/21/2016 | 8/15/2019 2:42:34 PM | 2019-07-08 |  | KATFRASE |  | Concentration | mg/L | Y | (fl. conc.) |  |  | Pesticides; | Pesticides; EMS code: C071 | CHEMICAL |  | LAB |  |  |  | 4 | 5ecfdf36-a094-4bb2-9847-3f48c55fe3cc | TRUE | d78cb2ff-9b6f-4d2c-99c0-7013db423b70
trans-Nonachlor (fl. conc.) | C071 | mg/L | trans-Nonachlor | X268 | CH2Cl2 ext:GC/MS | CH2Cl2 ext:GC/MS |  | Y | Y | Y |  | 12/29/2021 | 9/2/2022 | 11/10/2022 9:54:06 AM | 2022-04-08 |  | EMS |  | Concentration | mg/L | Y | (fl. conc.) |  |  | Pesticides; | Pesticides; EMS code: C071 | CHEMICAL |  | LAB |  |  |  | 4 | 5ecfdf36-a094-4bb2-9847-3f48c55fe3cc | TRUE | d78cb2ff-9b6f-4d2c-99c0-7013db423b70
1;1;2;2-Tetrachloroethane (fl. conc.) | C080 | mg/L | 1;1;2;2-Tetrachloroethane | MS01 | Purge&Trap GC/MS (VOC-W) | Purge&Trap GC/MS (VOC-W) | 0.4 | Y | Y | Y |  | 4/15/2002 | 6/4/2024 10:24:00 AM | 6/13/2024 5:01:27 PM | 1996-04-12 | 3/18/2003 2:49:40 PM | EMS | UMULLER | Concentration | mg/L | Y | (fl. conc.) |  |  | Volatile Organic Compounds (VOCs); | Volatile Organic Compounds (VOCs); EMS code: C080 | CHEMICAL |  | LAB |  |  |  | 8 | 5ecfdf36-a094-4bb2-9847-3f48c55fe3cc | TRUE | d78cb2ff-9b6f-4d2c-99c0-7013db423b70
1;1;2;2-Tetrachloroethane (fl. conc.) | C080 | mg/L | 1;1;2;2-Tetrachloroethane | X384 | Purge and trap GC/MS | The sample is analyzed by purge and trap gas chromatography with detection by mass spectrometry. The procedure involves purging the volatile compounds from the sample with an inert gas, and trapping them on a solid sorbent. When purging of the sample is complete, the trap is heated and the compounds are transferred to the gas chromatographic column. Analysis is then accomplished by separation of the components by gas chromatography with detection by mass spectrometry. | 0.001 | Y | Y | Y |  | 8/5/2004 10:31:00 AM | 7/26/2012 7:12:00 AM | 9/26/2012 1:07:08 PM | 1996-04-12 | 6/3/1998 6:51:34 PM | EMS |  | Concentration | mg/L | Y | (fl. conc.) |  |  | Volatile Organic Compounds (VOCs); | Volatile Organic Compounds (VOCs); EMS code: C080 | CHEMICAL |  | LAB |  |  |  | 8 | 5ecfdf36-a094-4bb2-9847-3f48c55fe3cc | TRUE | d78cb2ff-9b6f-4d2c-99c0-7013db423b70
1;1;2;2-Tetrachloroethane (fl. conc.) | C080 | mg/L | 1;1;2;2-Tetrachloroethane | MS04 | Static Headspace GC/MS (Water) | (Water) A static headspace procedure is used as a means of driving the analytes out of the matrix into a headspace. Once equilibrium is achieved, a fixed volume of headspeace is taken for subsequent determination by Gas Chromatography - Mass Spectroscopy (GC/MS) using Selected Ion Monitoring. | 0.0005 | Y | Y | Y |  | 8/13/2009 | 6/28/2024 12:29:00 AM | 7/9/2024 3:31:02 PM | 2009-12-18 |  | RDGIBSON |  | Concentration | mg/L | Y | (fl. conc.) |  |  | Volatile Organic Compounds (VOCs); | Volatile Organic Compounds (VOCs); EMS code: C080 | CHEMICAL |  | LAB |  |  |  | 8 | 5ecfdf36-a094-4bb2-9847-3f48c55fe3cc | TRUE | d78cb2ff-9b6f-4d2c-99c0-7013db423b70
1;1;2;2-Tetrachloroethane (fl. conc.) | C080 | mg/L | 1;1;2;2-Tetrachloroethane | F007 | Static Headspace:HRGC/LRMS | Static headspace analysis is a method for the determination of volatile compounds in liquids and/or solids by analysing the vapour phase of a sample in a closed system; in this case a sealed vial. Static Headspace is sometimes referred to as Equilibrium Headspace because the vapour phase above the sample in a sealed vial is brought into thermodynamic equilibrium with the sample prior to analysis. Volatile organic compounds are thermally extracted from the sample matrix by Static Headspace sampling and introduced directly to a thick-film megabore GC column. Compounds eluting from the GC column are introduced into a Mass Spectrometer and target compounds are identified by a comparison of both retention times and mass spectra with those of reference standards stored in a computerized data system. Reference retention times and mass spectra for analytes are obtained by the measurement of calibration standards under precisely the same extraction conditions used for samples. The concentration of each identified component is measured by relating the response of the sample quantitation mass ions to the response of the quantitation mass ions of a series of external standards. A deuterated surrogate recovery standard is added to provide information on matrix effects. | 0.005 | Y | Y | Y |  | 9/28/1998 3:08:00 PM | 8/14/2024 | 8/16/2024 4:05:21 PM | 1996-09-16 | 6/3/1998 6:51:45 PM | MPAK |  | Concentration | mg/L | Y | (fl. conc.) |  |  | Volatile Organic Compounds (VOCs); | Volatile Organic Compounds (VOCs); EMS code: C080 | CHEMICAL |  | LAB |  |  |  | 8 | 5ecfdf36-a094-4bb2-9847-3f48c55fe3cc | TRUE | d78cb2ff-9b6f-4d2c-99c0-7013db423b70
1;1;1;2-Tetrachloroethane (fl. conc.) | C081 | mg/L | 1;1;1;2-Tetrachloroethane | MS01 | Purge&Trap GC/MS (VOC-W) | Purge&Trap GC/MS (VOC-W) | 0.001 | Y | Y | Y |  | 4/15/2002 | 4/1/2011 | 7/9/2012 2:09:47 PM | 2003-03-18 | 6/17/2003 10:35:02 AM | UMULLER | UMULLER | Concentration | mg/L | Y | (fl. conc.) |  |  | Volatile Organic Compounds (VOCs); | Volatile Organic Compounds (VOCs); EMS code: C081 | CHEMICAL |  | LAB |  |  |  | 8 | 5ecfdf36-a094-4bb2-9847-3f48c55fe3cc | TRUE | d78cb2ff-9b6f-4d2c-99c0-7013db423b70
1;1;1;2-Tetrachloroethane (fl. conc.) | C081 | mg/L | 1;1;1;2-Tetrachloroethane | F007 | Static Headspace:HRGC/LRMS | Static headspace analysis is a method for the determination of volatile compounds in liquids and/or solids by analysing the vapour phase of a sample in a closed system; in this case a sealed vial. Static Headspace is sometimes referred to as Equilibrium Headspace because the vapour phase above the sample in a sealed vial is brought into thermodynamic equilibrium with the sample prior to analysis. Volatile organic compounds are thermally extracted from the sample matrix by Static Headspace sampling and introduced directly to a thick-film megabore GC column. Compounds eluting from the GC column are introduced into a Mass Spectrometer and target compounds are identified by a comparison of both retention times and mass spectra with those of reference standards stored in a computerized data system. Reference retention times and mass spectra for analytes are obtained by the measurement of calibration standards under precisely the same extraction conditions used for samples. The concentration of each identified component is measured by relating the response of the sample quantitation mass ions to the response of the quantitation mass ions of a series of external standards. A deuterated surrogate recovery standard is added to provide information on matrix effects. | 0.001 | Y | Y | Y |  | 4/15/2011 | 8/14/2024 | 8/16/2024 4:05:21 PM | 2012-03-28 |  | RDGIBSON |  | Concentration | mg/L | Y | (fl. conc.) |  |  | Volatile Organic Compounds (VOCs); | Volatile Organic Compounds (VOCs); EMS code: C081 | CHEMICAL |  | LAB |  |  |  | 8 | 5ecfdf36-a094-4bb2-9847-3f48c55fe3cc | TRUE | d78cb2ff-9b6f-4d2c-99c0-7013db423b70
1;1;1;2-Tetrachloroethane (fl. conc.) | C081 | mg/L | 1;1;1;2-Tetrachloroethane | MS04 | Static Headspace GC/MS (Water) | (Water) A static headspace procedure is used as a means of driving the analytes out of the matrix into a headspace. Once equilibrium is achieved, a fixed volume of headspeace is taken for subsequent determination by Gas Chromatography - Mass Spectroscopy (GC/MS) using Selected Ion Monitoring. | 0.0005 | Y | Y | Y |  | 8/13/2009 | 6/28/2024 12:29:00 AM | 7/9/2024 3:31:02 PM | 2009-12-18 |  | RDGIBSON |  | Concentration | mg/L | Y | (fl. conc.) |  |  | Volatile Organic Compounds (VOCs); | Volatile Organic Compounds (VOCs); EMS code: C081 | CHEMICAL |  | LAB |  |  |  | 8 | 5ecfdf36-a094-4bb2-9847-3f48c55fe3cc | TRUE | d78cb2ff-9b6f-4d2c-99c0-7013db423b70
1;1;1;2-Tetrachloroethane (fl. conc.) | C081 | mg/L | 1;1;1;2-Tetrachloroethane | X384 | Purge and trap GC/MS | The sample is analyzed by purge and trap gas chromatography with detection by mass spectrometry. The procedure involves purging the volatile compounds from the sample with an inert gas, and trapping them on a solid sorbent. When purging of the sample is complete, the trap is heated and the compounds are transferred to the gas chromatographic column. Analysis is then accomplished by separation of the components by gas chromatography with detection by mass spectrometry. | 0.001 | Y | Y | Y |  | 4/27/2000 | 3/22/2007 | 3/31/2007 1:01:04 AM | 1996-04-12 | 6/3/1998 6:51:34 PM | EMS |  | Concentration | mg/L | Y | (fl. conc.) |  |  | Volatile Organic Compounds (VOCs); | Volatile Organic Compounds (VOCs); EMS code: C081 | CHEMICAL |  | LAB |  |  |  | 8 | 5ecfdf36-a094-4bb2-9847-3f48c55fe3cc | TRUE | d78cb2ff-9b6f-4d2c-99c0-7013db423b70
Tetrachloroethene (fl. conc.) | C082 | mg/L | Tetrachloroethene | MS01 | Purge&Trap GC/MS (VOC-W) | Purge&Trap GC/MS (VOC-W) | 0.001 | Y | Y | Y |  | 1/15/2007 4:50:00 PM | 5/27/2016 6:28:00 PM | 12/30/2023 10:26:22 AM | 2003-06-17 |  | UMULLER |  | Concentration | mg/L | Y | (fl. conc.) |  | 127-18-4 | Volatile Organic Compounds (VOCs); | Volatile Organic Compounds (VOCs); EMS code: C082 | CHEMICAL |  | LAB |  |  |  | 2 | 5ecfdf36-a094-4bb2-9847-3f48c55fe3cc | TRUE | d78cb2ff-9b6f-4d2c-99c0-7013db423b70
Carboxin (fl. conc.) | C084 | mg/L | Carboxin | ZN01 | DCM+Ac.Extr:GC/MS | DCM+Ac.Extr:GC/MS | 0.0005 | Y | Y | Y |  | 7/29/2005 7:10:00 AM | 7/29/2005 7:10:00 AM | 6/2/2009 12:01:01 PM | 2003-06-16 |  | UMULLER |  | Concentration | mg/L | Y | (fl. conc.) |  | 5234-68-4 | Pesticides; | Pesticides; EMS code: C084 | CHEMICAL |  | LAB |  |  |  | 3 | 5ecfdf36-a094-4bb2-9847-3f48c55fe3cc | TRUE | d78cb2ff-9b6f-4d2c-99c0-7013db423b70
Chlorbenzilate (fl. conc.) | C085 | mg/L | Chlorbenzilate | ZN01 | DCM+Ac.Extr:GC/MS | DCM+Ac.Extr:GC/MS | 0.0005 | Y | Y | Y |  | 7/29/2005 7:10:00 AM | 7/29/2005 7:10:00 AM | 6/2/2009 12:01:01 PM | 2003-06-16 |  | UMULLER |  | Concentration | mg/L | Y | (fl. conc.) |  |  | Pesticides; | Pesticides; EMS code: C085 | CHEMICAL |  | LAB |  |  |  | 2 | 5ecfdf36-a094-4bb2-9847-3f48c55fe3cc | TRUE | d78cb2ff-9b6f-4d2c-99c0-7013db423b70
Chlorbromuron (fl. conc.) | C086 | mg/L | Chlorbromuron | ZN01 | DCM+Ac.Extr:GC/MS | DCM+Ac.Extr:GC/MS | 0.0005 | Y | Y | Y |  | 7/29/2005 7:10:00 AM | 7/29/2005 7:10:00 AM | 6/2/2009 12:01:01 PM | 2003-06-16 |  | UMULLER |  | Concentration | mg/L | Y | (fl. conc.) |  |  | Pesticides; | Pesticides; EMS code: C086 | CHEMICAL |  | LAB |  |  |  | 2 | 5ecfdf36-a094-4bb2-9847-3f48c55fe3cc | TRUE | d78cb2ff-9b6f-4d2c-99c0-7013db423b70
Cyanophos (fl. conc.) | C090 | mg/L | Cyanophos | ZN01 | DCM+Ac.Extr:GC/MS | DCM+Ac.Extr:GC/MS | 0.0002 | Y | Y | Y |  | 7/29/2005 7:10:00 AM | 3/29/2012 10:15:00 PM | 5/3/2012 9:27:50 AM | 1996-04-12 | 11/16/1999 4:06:27 PM | EMS | NPEPPIN | Concentration | mg/L | Y | (fl. conc.) |  |  | Pesticides; | Pesticides; EMS code: C090 | CHEMICAL |  | LAB |  |  |  | 2 | 5ecfdf36-a094-4bb2-9847-3f48c55fe3cc | TRUE | d78cb2ff-9b6f-4d2c-99c0-7013db423b70
Crufomate (fl. conc.) | C093 | mg/L | Crufomate | ZN01 | DCM+Ac.Extr:GC/MS | DCM+Ac.Extr:GC/MS | 0.0005 | Y | Y | Y |  | 7/29/2005 7:10:00 AM | 7/29/2005 7:10:00 AM | 6/2/2009 12:01:01 PM | 2003-06-16 |  | UMULLER |  | Concentration | mg/L | Y | (fl. conc.) |  |  | Pesticides; | Pesticides; EMS code: C093 | CHEMICAL |  | LAB |  |  |  | 2 | 5ecfdf36-a094-4bb2-9847-3f48c55fe3cc | TRUE | d78cb2ff-9b6f-4d2c-99c0-7013db423b70
Cypermethrin (fl. conc.) | C094 | mg/L | Cypermethrin | ZN01 | DCM+Ac.Extr:GC/MS | DCM+Ac.Extr:GC/MS | 0.0005 | Y | Y | Y |  | 7/29/2005 7:10:00 AM | 7/29/2005 7:10:00 AM | 6/2/2009 12:01:01 PM | 2003-06-16 |  | UMULLER |  | Concentration | mg/L | Y | (fl. conc.) |  | 52315-07-8 | Pesticides; | Pesticides; EMS code: C094 | CHEMICAL |  | LAB |  |  |  | 2 | 5ecfdf36-a094-4bb2-9847-3f48c55fe3cc | TRUE | d78cb2ff-9b6f-4d2c-99c0-7013db423b70
Cyprazine (fl. conc.) | C095 | mg/L | Cyprazine | ZN01 | DCM+Ac.Extr:GC/MS | DCM+Ac.Extr:GC/MS | 0.0005 | Y | Y | Y |  | 7/29/2005 7:10:00 AM | 7/29/2005 7:10:00 AM | 6/2/2009 12:01:01 PM | 2003-06-16 |  | UMULLER |  | Concentration | mg/L | Y | (fl. conc.) |  |  | Pesticides; | Pesticides; EMS code: C095 | CHEMICAL |  | LAB |  |  |  | 2 | 5ecfdf36-a094-4bb2-9847-3f48c55fe3cc | TRUE | d78cb2ff-9b6f-4d2c-99c0-7013db423b70
Clomazone (fl. conc.) | C097 | mg/L | Clomazone | ZN01 | DCM+Ac.Extr:GC/MS | DCM+Ac.Extr:GC/MS | 0.0005 | Y | Y | Y |  | 7/29/2005 7:10:00 AM | 7/29/2005 7:10:00 AM | 6/2/2009 12:01:01 PM | 2003-06-16 |  | UMULLER |  | Concentration | mg/L | Y | (fl. conc.) |  |  | Pesticides; | Pesticides; EMS code: C097 | CHEMICAL |  | LAB |  |  |  | 2 | 5ecfdf36-a094-4bb2-9847-3f48c55fe3cc | TRUE | d78cb2ff-9b6f-4d2c-99c0-7013db423b70
Chinomethionate (fl. conc.) | C100 | mg/L | Chinomethionate | ZN01 | DCM+Ac.Extr:GC/MS | DCM+Ac.Extr:GC/MS | 0.5 | Y | Y | Y |  | 7/29/2005 7:10:00 AM | 7/29/2005 7:10:00 AM | 6/2/2009 12:01:01 PM | 2009-02-20 |  | JCHUDAK |  | Concentration | mg/L | Y | (fl. conc.) |  |  | Pesticides; | Pesticides; EMS code: C100 | CHEMICAL |  | LAB |  |  |  | 2 | 5ecfdf36-a094-4bb2-9847-3f48c55fe3cc | TRUE | d78cb2ff-9b6f-4d2c-99c0-7013db423b70
Chlordimeform (fl. conc.) | C101 | mg/L | Chlordimeform | ZN01 | DCM+Ac.Extr:GC/MS | DCM+Ac.Extr:GC/MS | 0.5 | Y | Y | Y |  | 7/29/2005 7:10:00 AM | 7/29/2005 7:10:00 AM | 6/2/2009 12:01:01 PM | 2009-02-20 |  | JCHUDAK |  | Concentration | mg/L | Y | (fl. conc.) |  |  | Pesticides; | Pesticides; EMS code: C101 | CHEMICAL |  | LAB |  |  |  | 2 | 5ecfdf36-a094-4bb2-9847-3f48c55fe3cc | TRUE | d78cb2ff-9b6f-4d2c-99c0-7013db423b70
1;1;2-trichloro-1;2;2-trifluoroethane (fl. conc.) | C113 | mg/L | 1;1;2-trichloro-1;2;2-trifluoroethane | MS04 | Static Headspace GC/MS (Water) | (Water) A static headspace procedure is used as a means of driving the analytes out of the matrix into a headspace. Once equilibrium is achieved, a fixed volume of headspeace is taken for subsequent determination by Gas Chromatography - Mass Spectroscopy (GC/MS) using Selected Ion Monitoring. | 0.002 | Y | Y | Y |  | 7/13/2011 | 6/28/2024 12:29:00 AM | 7/9/2024 3:31:02 PM | 2012-02-08 |  | RDGIBSON |  | Concentration | mg/L | Y | (fl. conc.) |  |  | Chlorofluorocarbon (CFCs); | Chlorofluorocarbon (CFCs); EMS code: C113 | CHEMICAL |  | LAB |  |  |  | 2 | 5ecfdf36-a094-4bb2-9847-3f48c55fe3cc | TRUE | d78cb2ff-9b6f-4d2c-99c0-7013db423b70
Calcium Dissolved (fl. conc.) | CA-D | mg/L | Calcium Dissolved | EQ01 | EQUIS (mg/L) | EQUIS (mg/L) | 0.01 | N | Y | Y |  |  |  | 10/24/1996 3:16:55 PM | 1996-04-12 | 6/3/1998 6:51:34 PM | EMS |  | Concentration | mg/L | Y | (fl. conc.) |  | 7440-70-2 | Metals - Dissolved; | Metals - Dissolved; EMS code: CA-D | CHEMICAL | Dissolved | LAB |  |  |  | 32 | 5ecfdf36-a094-4bb2-9847-3f48c55fe3cc | TRUE | d78cb2ff-9b6f-4d2c-99c0-7013db423b70
Calcium Dissolved (fl. conc.) | CA-D | mg/L | Calcium Dissolved | F032 | Filt.,Acid,ICPMS | There is no acid digestion required for this analysis. A water sample is collected and preserved in 0.2 percent nitric acid. To analyse the extractable metals the sample is shaken, allowed to sit for at least twenty four hours, and a decanted portion is introduced to the spectrometer. When the dissolved metals are required, the samples must first be filtered through a 0.45 micron cellulose acetate filter paper and then followed by preservation in 0.2 percent nitric acid. It is important to note that different laboratories may have very different detection limits for some variables analyzed by ICPMS. | 0.02 | Y | Y | Y |  | 8/16/1996 2:35:00 PM | 8/26/2024 | 8/26/2024 4:53:05 PM | 1997-01-16 | 4/29/2011 8:48:48 AM | MPAK | RDGIBSON | Concentration | mg/L | Y | (fl. conc.) |  | 7440-70-2 | Metals - Dissolved; | Metals - Dissolved; EMS code: CA-D | CHEMICAL | Dissolved | LAB |  |  |  | 32 | 5ecfdf36-a094-4bb2-9847-3f48c55fe3cc | TRUE | d78cb2ff-9b6f-4d2c-99c0-7013db423b70
Calcium Dissolved (fl. conc.) | CA-D | mg/L | Calcium Dissolved | F039 | Field filt + acid, ICP-AES | Dissolved and extractable water samples are ready for analysis once collected. Total samples are autoclaved with HNO3 and hydrochloric acid (HCI) in capped Teflon vials. Analysis is performed via Inductively Coupled Argon Plasma Atomic Emission Spectrometry (ICP-AES)(simultaneous multielement analysis), Graphite Furnace Atomic Absorption Spectrometry (GF-AAS)(low level analysis) and/or Flame Atomic Absorption Spectrometry (F-AAS). | 0.1 | Y | Y | Y |  | 7/29/1996 6:03:00 PM | 11/22/2022 12:29:00 PM | 7/22/2024 3:17:26 PM | 1997-05-08 | 6/3/1998 6:51:46 PM | MPAK |  | Concentration | mg/L | Y | (fl. conc.) |  | 7440-70-2 | Metals - Dissolved; | Metals - Dissolved; EMS code: CA-D | CHEMICAL | Dissolved | LAB |  |  |  | 32 | 5ecfdf36-a094-4bb2-9847-3f48c55fe3cc | TRUE | d78cb2ff-9b6f-4d2c-99c0-7013db423b70
Calcium Dissolved (fl. conc.) | CA-D | mg/L | Calcium Dissolved | X053 | AA,Dir Asp. | AA;Dir Asp. | 0.02 | Y | Y | Y |  |  |  | 3/29/2001 2:38:48 PM | 1996-04-12 | 6/3/1998 6:51:34 PM | EMS |  | Concentration | mg/L | Y | (fl. conc.) |  | 7440-70-2 | Metals - Dissolved; | Metals - Dissolved; EMS code: CA-D | CHEMICAL | Dissolved | LAB |  |  |  | 32 | 5ecfdf36-a094-4bb2-9847-3f48c55fe3cc | TRUE | d78cb2ff-9b6f-4d2c-99c0-7013db423b70
Calcium Dissolved (fl. conc.) | CA-D | mg/L | Calcium Dissolved | X170 | ICP | This code is a catch-all for a large variety of ICP methods including water and also solids digested into solutions as an intermediate result. Different procedures will have greatly different detection limits. (a) For air particulates, preliminary results are reported in mg/L and loading results as mg/dm2/d. (b) For Hi Vol samples preliminiary results are same as reported in mg/L and loading results as ug/m3. (c) Note that for Rain samples there is no filtration nor digestion steps. | 0.1 | Y | Y | Y |  | 4/11/1996 6:01:00 PM | 11/6/2018 | 6/13/2024 3:58:21 PM | 1996-04-12 | 8/15/2019 11:53:28 AM | EMS | KATFRASE | Concentration | mg/L | Y | (fl. conc.) |  | 7440-70-2 | Metals - Dissolved; | Metals - Dissolved; EMS code: CA-D | CHEMICAL | Dissolved | LAB |  |  |  | 32 | 5ecfdf36-a094-4bb2-9847-3f48c55fe3cc | TRUE | d78cb2ff-9b6f-4d2c-99c0-7013db423b70
Calcium Dissolved (fl. conc.) | CA-D | mg/L | Calcium Dissolved | X562 | Dissolved metals: FF, FA, HNO3, HR-ICPMS | Ultra trace metals in water are analyzed by high resolution inductively coupled plasma mass spectrometry (HR-ICPMS), based on US EPA Method 200.8, (Oct. 1999). This procedure is intended for pristine field-filtered acid-preserved water samples. The detection limits (LOR) for this test are based on lab instrumental analysis only, not including filtration. ALS-supplied field filtration equipment does not support these LOR. Therefore, because of the high probability of false positives due to filtration, it is strongly recommended that a filtration blank be analyzed to aid in data interpretation. | 0.01 | Y | Y | Y |  | 6/8/2015 | 10/19/2023 | 11/9/2023 7:41:27 AM | 2015-10-22 |  | RDGIBSON |  | Concentration | mg/L | Y | (fl. conc.) |  | 7440-70-2 | Metals - Dissolved; | Metals - Dissolved; EMS code: CA-D | CHEMICAL | Dissolved | LAB |  |  |  | 32 | 5ecfdf36-a094-4bb2-9847-3f48c55fe3cc | TRUE | d78cb2ff-9b6f-4d2c-99c0-7013db423b70
Calcium Dissolved (fl. conc.) | CA-D | mg/L | Calcium Dissolved | METC | MET-D-NP-CCMS-VA | Ultra trace metals in water are analyzed by CRC ICPMS, based on US EPA Method 6020B (July 2014). This procedure is intended for pristine field-filtered acid-preserved water samples. The detection limits (LOR) for this test are based on lab instrumental analysis only, not including filtration. ALS-supplied field filtration equipment does not support these LOR. Therefore, because of the high probability of false positives due to filtration, it is strongly recommended that a filtration blank be analysed to aid in data interpretation. | 0.01 | Y | Y | Y |  | 11/13/2017 | 8/15/2024 | 8/23/2024 9:50:35 AM | 2019-08-20 |  | KATFRASE |  | Concentration | mg/L | Y | (fl. conc.) |  | 7440-70-2 | Metals - Dissolved; | Metals - Dissolved; EMS code: CA-D | CHEMICAL | Dissolved | LAB |  |  |  | 32 | 5ecfdf36-a094-4bb2-9847-3f48c55fe3cc | TRUE | d78cb2ff-9b6f-4d2c-99c0-7013db423b70
Calcium Dissolved (fl. conc.) | CA-D | mg/L | Calcium Dissolved | CS01 | System Calculation | System Calculation (mg/L) |  | N | Y | N |  |  |  | 6/7/2024 5:30:17 PM | 1996-04-12 | 6/3/1998 6:51:43 PM | EMS |  | Concentration | mg/L | Y | (fl. conc.) |  | 7440-70-2 | Metals - Dissolved; | Metals - Dissolved; EMS code: CA-D | CHEMICAL | Dissolved | LAB |  |  |  | 32 | 5ecfdf36-a094-4bb2-9847-3f48c55fe3cc | TRUE | d78cb2ff-9b6f-4d2c-99c0-7013db423b70
Calcium Dissolved (fl. conc.) | CA-D | mg/L | Calcium Dissolved | F049 | Filt,HNO3 dig,conc'n,nebul'ICP-OES | This method provides an automated procedure for the Inductively Coupled Argon Plasma Optical Emission Spectrophotometric (ICP-OES) determination and quantitation of trace amounts of metals in surface, ground and precipitation waters after a manual acid digestion and concentration procedure and ultrasonic nebulisation. Organically-bound metals and metal complexes are converted to metal ions by digestion with nitric acid. To increase the signal detected by the ICP, the samples are concentrated 10 times. The liquid sample is pumped onto the piezoelectric transducer, where the ultrasonic action efficiently converts it to a fine, dense aerosol. The nebulizer carrier gas flow then transports the wet aerosol through a heated U-tube, where the solvent is vaporized. Subsequently, most of the solvent vapour is removed from the aerosol stream by passing the stream through a chilled condenser. The result is a dry, analyte-laden aerosol which is introduced to the plasma. There, the high temperature desolvates the aerosol and dissociates the sample material into individual atoms and ions, which are excited to emit light at wave lengths characteristic of the elements present. Dissolved samples are field filtered through 0.45 micron cellulose acetate filter prior to acid preservation. Samples for extractable analysis are acidified with 2 mL concentrated HNO3 per litre and allowed to stand a minimum of 24 hours before analysis. Clients providing these samples are advised to preserve samples at the collection site. | 0.05 | Y | Y | Y |  | 3/10/1998 2:04:00 PM | 2/25/1999 2:07:00 PM | 10/20/1999 2:21:44 AM | 1998-11-17 |  | NPEPPIN |  | Concentration | mg/L | Y | (fl. conc.) |  | 7440-70-2 | Metals - Dissolved; | Metals - Dissolved; EMS code: CA-D | CHEMICAL | Dissolved | LAB |  |  |  | 32 | 5ecfdf36-a094-4bb2-9847-3f48c55fe3cc | TRUE | d78cb2ff-9b6f-4d2c-99c0-7013db423b70
Calcium Dissolved (fl. conc.) | CA-D | mg/L | Calcium Dissolved | MSEA | Metals in Seawater (undigested) by (CRC) ICP-MS | This method describes the multi-elemental determination of trace elements by Collision/Reaction Cell (CRC) ICP-MS. The method measures ions produced by a radio-frequency inductively coupled plasma. Analyte species originating in a liquid are pneumatically nebulized and the resulting aerosol transported by argon gas into the plasma torch. The ions produced are entrained in the plasma gas and extracted, by means of a differentially pumped vacuum interface, into a mass spectrometer. The ions flow through a Collision/Reaction Cell (CRC) where depending on the mode of analysis either the ions passes through the cell unhindered (no gas - classical ICP-MS mode), or collisions/reactions chemistry takes place between the ions and a neutral gas such as hydrogen or helium. Any polyatomic ions which give interference on the analytes are removed. The ions are then sorted according to their mass-to-charge ratios by a quadrupole mass spectrometer. The ions are then sorted according to their mass-to-charge ratios by a quadrupole mass spectrometer. The ions transmitted through the quadrupole are quantified by a channel electron multiplier and the ion information processed by a data handling system. Although most polyatomic interference is removed, any additional interference must be assessed and valid corrections applied or the data flagged to indicate problems. Interference correction must include compensation for background ions contributed by the plasma gas, reagents, and constituents of the sample matrix. Instrument drift as well as suppressions or enhancements of instrument response caused by the sample matrix must be corrected for by the use of internal standards. | 1 | Y | Y | Y |  | 4/12/2023 | 4/29/2024 | 5/16/2024 2:00:14 PM | 2009-09-08 |  | RDGIBSON |  | Concentration | mg/L | Y | (fl. conc.) |  | 7440-70-2 | Metals - Dissolved; | Metals - Dissolved; EMS code: CA-D | CHEMICAL | Dissolved | LAB |  |  |  | 32 | 5ecfdf36-a094-4bb2-9847-3f48c55fe3cc | TRUE | d78cb2ff-9b6f-4d2c-99c0-7013db423b70
Calcium Dissolved (fl. conc.) | CA-D | mg/L | Calcium Dissolved | X085 | LF,LA,HNO3,AA | Samples are lab-filtered (0.45 um), and lab-acidified (HNO3); analysis by AA. | 0.02 | Y | Y | Y |  | 12/12/1996 | 9/18/2015 | 10/28/2015 9:54:16 AM | 1996-04-12 | 6/3/1998 6:51:34 PM | EMS |  | Concentration | mg/L | Y | (fl. conc.) |  | 7440-70-2 | Metals - Dissolved; | Metals - Dissolved; EMS code: CA-D | CHEMICAL | Dissolved | LAB |  |  |  | 32 | 5ecfdf36-a094-4bb2-9847-3f48c55fe3cc | TRUE | d78cb2ff-9b6f-4d2c-99c0-7013db423b70
Calcium Dissolved (fl. conc.) | CA-D | mg/L | Calcium Dissolved | X350 | FF,FA:HNO3:ICP | Samples are field-filtered (0.45 um); field-acidified with HNO3; analysis by ICP/AES. | 0.5 | Y | Y | Y |  |  |  | 8/26/2024 2:41:32 PM | 1996-04-12 | 6/3/1998 6:51:34 PM | EMS |  | Concentration | mg/L | Y | (fl. conc.) |  | 7440-70-2 | Metals - Dissolved; | Metals - Dissolved; EMS code: CA-D | CHEMICAL | Dissolved | LAB |  |  |  | 32 | 5ecfdf36-a094-4bb2-9847-3f48c55fe3cc | TRUE | d78cb2ff-9b6f-4d2c-99c0-7013db423b70
Calcium Dissolved (fl. conc.) | CA-D | mg/L | Calcium Dissolved | MWID | Metals in Water by ICPMS (digested) | Metals in Water by ICPMS (digested) Based on EPA 200.8 | 1 | Y | Y | Y |  |  |  | 7/31/2024 1:46:41 PM | 2009-12-24 |  | RDGIBSON |  | Concentration | mg/L | Y | (fl. conc.) |  | 7440-70-2 | Metals - Dissolved; | Metals - Dissolved; EMS code: CA-D | CHEMICAL | Dissolved | LAB |  |  |  | 32 | 5ecfdf36-a094-4bb2-9847-3f48c55fe3cc | TRUE | d78cb2ff-9b6f-4d2c-99c0-7013db423b70
Calcium Dissolved (fl. conc.) | CA-D | mg/L | Calcium Dissolved | X285 | HNO3 Dig:ICP Analysis | HNO3 Dig:ICP Analysis | 0.1 | Y | Y | Y |  | 3/1/2000 | 11/13/2002 | 3/18/2004 10:28:34 AM | 1998-05-22 | 6/3/1998 6:51:49 PM | NPEPPIN |  | Concentration | mg/L | Y | (fl. conc.) |  | 7440-70-2 | Metals - Dissolved; | Metals - Dissolved; EMS code: CA-D | CHEMICAL | Dissolved | LAB |  |  |  | 32 | 5ecfdf36-a094-4bb2-9847-3f48c55fe3cc | TRUE | d78cb2ff-9b6f-4d2c-99c0-7013db423b70
Calcium Dissolved (fl. conc.) | CA-D | mg/L | Calcium Dissolved | 0200 | 20%A.R.Dig:AA Anal. | 20%A.R.Dig:AA Anal. | 0.02 | Y | Y | Y |  | 9/29/2000 | 12/1/2010 | 12/9/2010 3:55:26 PM | 1996-04-12 | 6/3/1998 6:51:34 PM | EMS |  | Concentration | mg/L | Y | (fl. conc.) |  | 7440-70-2 | Metals - Dissolved; | Metals - Dissolved; EMS code: CA-D | CHEMICAL | Dissolved | LAB |  |  |  | 32 | 5ecfdf36-a094-4bb2-9847-3f48c55fe3cc | TRUE | d78cb2ff-9b6f-4d2c-99c0-7013db423b70
Calcium Dissolved (fl. conc.) | CA-D | mg/L | Calcium Dissolved | 5138 | AA Analysis | AA Analysis | 0.02 | Y | Y | Y |  |  |  | 10/24/1996 11:35:00 AM | 1996-04-12 | 6/3/1998 6:51:34 PM | EMS |  | Concentration | mg/L | Y | (fl. conc.) |  | 7440-70-2 | Metals - Dissolved; | Metals - Dissolved; EMS code: CA-D | CHEMICAL | Dissolved | LAB |  |  |  | 32 | 5ecfdf36-a094-4bb2-9847-3f48c55fe3cc | TRUE | d78cb2ff-9b6f-4d2c-99c0-7013db423b70
Calcium Extractable (fl. conc.) | CA-E | mg/L | Calcium Extractable | F040 | Field Acid, lab filt, ICP-AES | Dissolved and extractable water samples are ready for analysis once collected. Total samples are autoclaved with HNO3 and hydrochloric acid (HCI) in capped Teflon vials. Analysis is performed via Inductively Coupled Argon Plasma Atomic Emission Spectrometry (ICP-AES)(simultaneous multielement analysis), Graphite Furnace Atomic Absorption Spectrometry (GF-AAS)(low level analysis) and/or Flame Atomic Absorption Spectrometry (F-AAS). | 0.1 | Y | Y | Y |  | 8/5/1997 6:06:00 PM | 3/23/2012 3:11:00 AM | 9/11/2019 8:47:41 AM | 1997-05-08 | 6/3/1998 6:51:46 PM | MPAK |  | Concentration | mg/L | Y | (fl. conc.) |  | 7440-70-2 | Metals - Extractable; | Metals - Extractable; EMS code: CA-E | CHEMICAL | Extractable | LAB |  |  |  | 10 | 5ecfdf36-a094-4bb2-9847-3f48c55fe3cc | TRUE | d78cb2ff-9b6f-4d2c-99c0-7013db423b70
Calcium Extractable (fl. conc.) | CA-E | mg/L | Calcium Extractable | X553 | Metals in water, extractable, ICP-SFMS | The whole water sample is collected in a HDPE/Teflon bottle. In a Class 100 workstation it is preserved with concentrated Nitric Acid at concentration of 0.2 percent (v/v). The acid preservative extracts the metals from material in the sample and a decanted portion is introduced directly to an inductively coupled argon plasma-sector field mass spectrometer (ICP-SFMS) by pneumatic nebulization. Each respective element is measured at a specific mass to charge ratio, m/z value expressed in amu (atomic mass units), and at a specified instrument resolution. LR: Low Resolution ~300, MR: Mid Resolution ~4000 and HR: High Resolution ~10000. Ref: Method number 02-2061, National Laboratory for Environmental Testing, CCIW, Environment Canada, Burlington. Requested April 2003. | 2.5 | Y | Y | Y |  |  |  | 11/28/2023 2:11:53 PM | 2023-11-28 |  | EMS |  | Concentration | mg/L | Y | (fl. conc.) |  | 7440-70-2 | Metals - Extractable; | Metals - Extractable; EMS code: CA-E | CHEMICAL | Extractable | LAB |  |  |  | 10 | 5ecfdf36-a094-4bb2-9847-3f48c55fe3cc | TRUE | d78cb2ff-9b6f-4d2c-99c0-7013db423b70
Calcium Extractable (fl. conc.) | CA-E | mg/L | Calcium Extractable | F055 | No Pres/No Filtr/No Dig,ICP | Shortcut method which excludes preservation, filtration and digestion steps. Results are used for estimation of water hardness. | 0.1 | Y | Y | Y |  | 8/23/1996 6:04:00 PM | 12/10/2011 12:01:00 PM | 9/11/2019 8:46:38 AM | 1998-04-21 | 6/3/1998 6:51:48 PM | NPEPPIN |  | Concentration | mg/L | Y | (fl. conc.) |  | 7440-70-2 | Metals - Extractable; | Metals - Extractable; EMS code: CA-E | CHEMICAL | Extractable | LAB |  |  |  | 10 | 5ecfdf36-a094-4bb2-9847-3f48c55fe3cc | TRUE | d78cb2ff-9b6f-4d2c-99c0-7013db423b70
Calcium Extractable (fl. conc.) | CA-E | mg/L | Calcium Extractable | F069 | SEM extr,6N HCl,ICP/OES | 6.0 N Hydrochloric acid (HCI) is added to an aliquot of the sediment sample. The extract produced from the addition of the acid is then analyzed for simultaneously extracted metals (SEM) using inductively coupled plasma - optical emission spectrophotometry. The detection limits depend on the metal parameters in question and the instrumentation used. | 0.05 | Y | Y | Y |  |  |  | 2/28/2022 4:37:31 PM | 1999-07-09 |  | NPEPPIN |  | Concentration | mg/L | Y | (fl. conc.) |  | 7440-70-2 | Metals - Extractable; | Metals - Extractable; EMS code: CA-E | CHEMICAL | Extractable | LAB |  |  |  | 10 | 5ecfdf36-a094-4bb2-9847-3f48c55fe3cc | TRUE | d78cb2ff-9b6f-4d2c-99c0-7013db423b70
Calcium Extractable (fl. conc.) | CA-E | mg/L | Calcium Extractable | E6020B | EPA 6020B | See EPA 6020B and CSSS Ch. 15 | 0.6 | Y | Y | Y |  | 1/11/2022 | 2/4/2022 | 1/11/2024 1:07:07 PM | 2022-06-29 |  | EMS |  | Concentration | mg/L | Y | (fl. conc.) |  | 7440-70-2 | Metals - Extractable; | Metals - Extractable; EMS code: CA-E | CHEMICAL | Extractable | LAB |  |  |  | 10 | 5ecfdf36-a094-4bb2-9847-3f48c55fe3cc | TRUE | d78cb2ff-9b6f-4d2c-99c0-7013db423b70
Calcium - Soluble ion content (fl. conc.) | CA-S | mg/L | Calcium - Soluble ion content | EQ01 | EQUIS (mg/L) | EQUIS (mg/L) | 0.01 | N | Y | Y |  |  |  | 10/22/1996 11:12:48 PM | 1996-04-12 | 6/3/1998 6:51:34 PM | EMS |  | Concentration | mg/L | Y | (fl. conc.) |  | 7440-70-2 | Metals - Soluble; | Metals - Soluble; EMS code: CA-S | CHEMICAL | Soluble | LAB |  |  |  | 16 | 5ecfdf36-a094-4bb2-9847-3f48c55fe3cc | TRUE | d78cb2ff-9b6f-4d2c-99c0-7013db423b70
Calcium - Soluble ion content (fl. conc.) | CA-S | mg/L | Calcium - Soluble ion content | E6010B | EPA 6010B/CSSS 15 | See CSSS CH15/EPA 6010B/AER D50. INDUCTIVELY COUPLED PLASMA-ATOMIC EMISSION SPECTROMETRY See EPA 6010B and CSSS Ch. 15. https://www.epa.gov/sites/default/files/documents/6010b.pdf | 5 | Y | Y | Y |  |  |  |  | 2024-01-30 |  | EMS |  | Concentration | mg/L | Y | (fl. conc.) |  | 7440-70-2 | Metals - Soluble; | Metals - Soluble; EMS code: CA-S | CHEMICAL | Soluble | LAB |  |  |  | 16 | 5ecfdf36-a094-4bb2-9847-3f48c55fe3cc | TRUE | d78cb2ff-9b6f-4d2c-99c0-7013db423b70
Calcium - Soluble ion content (fl. conc.) | CA-S | mg/L | Calcium - Soluble ion content | F032 | Filt.,Acid,ICPMS | There is no acid digestion required for this analysis. A water sample is collected and preserved in 0.2 percent nitric acid. To analyse the extractable metals the sample is shaken, allowed to sit for at least twenty four hours, and a decanted portion is introduced to the spectrometer. When the dissolved metals are required, the samples must first be filtered through a 0.45 micron cellulose acetate filter paper and then followed by preservation in 0.2 percent nitric acid. It is important to note that different laboratories may have very different detection limits for some variables analyzed by ICPMS. | 0.01 | Y | Y | Y |  | 3/1/2002 1:15:00 PM | 2/17/2005 | 3/17/2005 1:07:53 AM | 2004-02-10 |  | UMULLER |  | Concentration | mg/L | Y | (fl. conc.) |  | 7440-70-2 | Metals - Soluble; | Metals - Soluble; EMS code: CA-S | CHEMICAL | Soluble | LAB |  |  |  | 16 | 5ecfdf36-a094-4bb2-9847-3f48c55fe3cc | TRUE | d78cb2ff-9b6f-4d2c-99c0-7013db423b70
Calcium - Soluble ion content (fl. conc.) | CA-S | mg/L | Calcium - Soluble ion content | 5138 | AA Analysis | AA Analysis | 0.02 | Y | Y | Y |  |  |  | 10/24/1996 10:11:48 AM | 1996-04-12 | 6/3/1998 6:51:34 PM | EMS |  | Concentration | mg/L | Y | (fl. conc.) |  | 7440-70-2 | Metals - Soluble; | Metals - Soluble; EMS code: CA-S | CHEMICAL | Soluble | LAB |  |  |  | 16 | 5ecfdf36-a094-4bb2-9847-3f48c55fe3cc | TRUE | d78cb2ff-9b6f-4d2c-99c0-7013db423b70
Calcium - Soluble ion content (fl. conc.) | CA-S | mg/L | Calcium - Soluble ion content | X170 | ICP | This code is a catch-all for a large variety of ICP methods including water and also solids digested into solutions as an intermediate result. Different procedures will have greatly different detection limits. (a) For air particulates, preliminary results are reported in mg/L and loading results as mg/dm2/d. (b) For Hi Vol samples preliminiary results are same as reported in mg/L and loading results as ug/m3. (c) Note that for Rain samples there is no filtration nor digestion steps. | 0.02 | Y | Y | Y |  | 4/6/2005 | 4/11/2008 | 5/28/2008 2:08:44 AM | 1996-04-12 | 6/3/1998 6:51:34 PM | EMS |  | Concentration | mg/L | Y | (fl. conc.) |  | 7440-70-2 | Metals - Soluble; | Metals - Soluble; EMS code: CA-S | CHEMICAL | Soluble | LAB |  |  |  | 16 | 5ecfdf36-a094-4bb2-9847-3f48c55fe3cc | TRUE | d78cb2ff-9b6f-4d2c-99c0-7013db423b70
Calcium - Soluble ion content (fl. conc.) | CA-S | mg/L | Calcium - Soluble ion content | 5070 | Ion Chromatog-Cations II | (a) For the Soluble Particulates Pkg. a portion of filtrate from the Particulate - Total procedure made up to 500 mL is analyzed by IC. Intermediate results are reported in mg/L. Loading results are calculated and reported with units of mg/dm2/d.(b) For precipitation samples, all samples are filtered through a 0.22 um fritted glass filter prior to injection. The cations of interest are separated through a cation "guard" and cation "separator" column with a methane sulphonic acid eluent. After the cations are separated they exit at various times from the column in a background of eluent. A self regeneration membrane suppressor is attached to the end of the column to neutralize the acid before detection, and form the corresponding hydroxide. Note that ammonium is reported as NH4 not as N. (c) For HiVol samples, discs cut from the HiVol filter are extracted with DI water and the soluble anions are analyzed by IC. Intermediate results are reported in units of mg/L and HiVol loading results are reported as ug/m3. | 0.01 | Y | Y | Y |  | 4/30/1997 3:50:00 PM | 1/7/2002 2:33:00 PM | 6/24/2003 10:43:20 AM | 1996-04-12 | 6/3/1998 6:51:41 PM | EMS |  | Concentration | mg/L | Y | (fl. conc.) |  | 7440-70-2 | Metals - Soluble; | Metals - Soluble; EMS code: CA-S | CHEMICAL | Soluble | LAB |  |  |  | 16 | 5ecfdf36-a094-4bb2-9847-3f48c55fe3cc | TRUE | d78cb2ff-9b6f-4d2c-99c0-7013db423b70
Calcium - Soluble ion content (fl. conc.) | CA-S | mg/L | Calcium - Soluble ion content | E6020B | EPA 6020B | See EPA 6020B and CSSS Ch. 15 | 0.6 | Y | Y | Y |  |  |  |  | 2024-02-02 |  | EMS |  | Concentration | mg/L | Y | (fl. conc.) |  | 7440-70-2 | Metals - Soluble; | Metals - Soluble; EMS code: CA-S | CHEMICAL | Soluble | LAB |  |  |  | 16 | 5ecfdf36-a094-4bb2-9847-3f48c55fe3cc | TRUE | d78cb2ff-9b6f-4d2c-99c0-7013db423b70
Calcium - Soluble ion content (fl. conc.) | CA-S | mg/L | Calcium - Soluble ion content | 5060 | Ion Chrom- Cations I | Ion Chrom- Cations | 0.02 | Y | Y | Y |  | 5/6/1997 4:36:00 PM | 5/7/1997 12:02:00 PM | 2/17/1999 8:58:06 AM | 1996-04-12 | 6/3/1998 6:51:42 PM | EMS |  | Concentration | mg/L | Y | (fl. conc.) |  | 7440-70-2 | Metals - Soluble; | Metals - Soluble; EMS code: CA-S | CHEMICAL | Soluble | LAB |  |  |  | 16 | 5ecfdf36-a094-4bb2-9847-3f48c55fe3cc | TRUE | d78cb2ff-9b6f-4d2c-99c0-7013db423b70
Calcium Total (fl. conc.) | CA-T | mg/L | Calcium Total | F038 | HNO3/HCl dig,ICP-AES | Dissolved and extractable water samples are ready for analysis once collected. Total samples are autoclaved with HNO3 and hydrochloric acid (HCI) in capped Teflon vials. Analysis is performed via Inductively Coupled Argon Plasma Atomic Emission Spectrometry (ICP-AES)(simultaneous multielement analysis), Graphite Furnace Atomic Absorption Spectrometry (GF-AAS) (low level analysis) and/or Flame Atomic Absorption Spectrometry (F-AAS). | 0.1 | Y | Y | Y |  | 8/1/1996 6:04:00 PM | 7/15/2008 1:00:00 PM | 9/11/2019 8:47:42 AM | 1997-05-08 | 6/3/1998 6:51:46 PM | MPAK |  | Concentration | mg/L | Y | (fl. conc.) |  | 7440-70-2 | Metals - Total; | Metals - Total; EMS code: CA-T | CHEMICAL | Total | LAB |  |  |  | 42 | 5ecfdf36-a094-4bb2-9847-3f48c55fe3cc | TRUE | d78cb2ff-9b6f-4d2c-99c0-7013db423b70
Calcium Total (fl. conc.) | CA-T | mg/L | Calcium Total | X170 | ICP | This code is a catch-all for a large variety of ICP methods including water and also solids digested into solutions as an intermediate result. Different procedures will have greatly different detection limits. (a) For air particulates, preliminary results are reported in mg/L and loading results as mg/dm2/d. (b) For Hi Vol samples preliminiary results are same as reported in mg/L and loading results as ug/m3. (c) Note that for Rain samples there is no filtration nor digestion steps. | 0.1 | Y | Y | Y |  | 3/28/1996 6:03:00 PM | 11/7/2018 | 12/8/2023 4:30:26 PM | 1996-04-12 | 8/15/2019 11:54:00 AM | EMS | KATFRASE | Concentration | mg/L | Y | (fl. conc.) |  | 7440-70-2 | Metals - Total; | Metals - Total; EMS code: CA-T | CHEMICAL | Total | LAB |  |  |  | 42 | 5ecfdf36-a094-4bb2-9847-3f48c55fe3cc | TRUE | d78cb2ff-9b6f-4d2c-99c0-7013db423b70
Calcium Total (fl. conc.) | CA-T | mg/L | Calcium Total | MSEA | Metals in Seawater (undigested) by (CRC) ICP-MS | This method describes the multi-elemental determination of trace elements by Collision/Reaction Cell (CRC) ICP-MS. The method measures ions produced by a radio-frequency inductively coupled plasma. Analyte species originating in a liquid are pneumatically nebulized and the resulting aerosol transported by argon gas into the plasma torch. The ions produced are entrained in the plasma gas and extracted, by means of a differentially pumped vacuum interface, into a mass spectrometer. The ions flow through a Collision/Reaction Cell (CRC) where depending on the mode of analysis either the ions passes through the cell unhindered (no gas - classical ICP-MS mode), or collisions/reactions chemistry takes place between the ions and a neutral gas such as hydrogen or helium. Any polyatomic ions which give interference on the analytes are removed. The ions are then sorted according to their mass-to-charge ratios by a quadrupole mass spectrometer. The ions are then sorted according to their mass-to-charge ratios by a quadrupole mass spectrometer. The ions transmitted through the quadrupole are quantified by a channel electron multiplier and the ion information processed by a data handling system. Although most polyatomic interference is removed, any additional interference must be assessed and valid corrections applied or the data flagged to indicate problems. Interference correction must include compensation for background ions contributed by the plasma gas, reagents, and constituents of the sample matrix. Instrument drift as well as suppressions or enhancements of instrument response caused by the sample matrix must be corrected for by the use of internal standards. | 1 | Y | Y | Y |  | 8/11/2009 11:57:00 PM | 4/29/2024 | 6/7/2024 10:03:16 AM | 2009-09-08 |  | RDGIBSON |  | Concentration | mg/L | Y | (fl. conc.) |  | 7440-70-2 | Metals - Total; | Metals - Total; EMS code: CA-T | CHEMICAL | Total | LAB |  |  |  | 42 | 5ecfdf36-a094-4bb2-9847-3f48c55fe3cc | TRUE | d78cb2ff-9b6f-4d2c-99c0-7013db423b70
Calcium Total (fl. conc.) | CA-T | mg/L | Calcium Total | F033 | Acid Dig,Centrifuge,ICPMS | For the determination of total recoverable elements in water or waste water, take 100 ml aliquot from a well mixed, acid preserved, sample containing not more than 0.25% (w/v) total solids and transfer to a 250 ml Griffin beaker. (If total solids are greater than 0.25% reduce the size of the aliquot by a proportionate amount). Add 1 ml of conc. nitric acid and 0.5 ml conc. hydrochloric acid. Heat on a hot plate until the volume has been reduced to 15-20ml, ensuring that the sample does not boil. Allow to cool and transfer to a 50 ml volumetric flask. Dilute to volume with ASTM type I water. Centrifuge the sample or allow to stand overnight to separate insoluble material. Prior analysis, pipette 20 ml into a 50 ml volumetric flask and dilute to volume with ASTM type I water. Analysis should be performed within seventy two hours of the completed preparation. Note that different laboratories may have very different field preservation, digestion procedures and detection limits for this method, so these should be documented. | 0.02 | Y | Y | Y |  | 10/15/1996 9:27:00 AM | 8/22/2024 3:24:00 AM | 8/25/2024 9:47:36 PM | 1997-01-16 | 6/3/1998 6:51:46 PM | MPAK |  | Concentration | mg/L | Y | (fl. conc.) |  | 7440-70-2 | Metals - Total; | Metals - Total; EMS code: CA-T | CHEMICAL | Total | LAB |  |  |  | 42 | 5ecfdf36-a094-4bb2-9847-3f48c55fe3cc | TRUE | d78cb2ff-9b6f-4d2c-99c0-7013db423b70
Calcium Total (fl. conc.) | CA-T | mg/L | Calcium Total | 0042 | GI HNO3 Dig: ICP | Sample aliquot taken from unfiltered unpreserved General Ions bottle; HNO3 digestion; ICP analysis. | 0.05 | Y | Y | Y |  | 9/20/1996 | 7/5/2019 3:21:00 PM | 7/12/2019 6:49:13 PM | 1996-04-12 | 6/3/1998 6:51:34 PM | EMS |  | Concentration | mg/L | Y | (fl. conc.) |  | 7440-70-2 | Metals - Total; | Metals - Total; EMS code: CA-T | CHEMICAL | Total | LAB |  |  |  | 42 | 5ecfdf36-a094-4bb2-9847-3f48c55fe3cc | TRUE | d78cb2ff-9b6f-4d2c-99c0-7013db423b70
Calcium Total (fl. conc.) | CA-T | mg/L | Calcium Total | X285 | HNO3 Dig:ICP Analysis | HNO3 Dig:ICP Analysis | 0.1 | Y | Y | Y |  | 8/10/1993 | 7/25/2012 7:11:00 AM | 9/26/2012 1:06:57 PM | 1998-05-22 | 6/3/1998 6:51:49 PM | NPEPPIN |  | Concentration | mg/L | Y | (fl. conc.) |  | 7440-70-2 | Metals - Total; | Metals - Total; EMS code: CA-T | CHEMICAL | Total | LAB |  |  |  | 42 | 5ecfdf36-a094-4bb2-9847-3f48c55fe3cc | TRUE | d78cb2ff-9b6f-4d2c-99c0-7013db423b70
Calcium Total (fl. conc.) | CA-T | mg/L | Calcium Total | F082 | Aliquot,HNO3/HCL dig,ICPMS | Aliquot microwave digested with 3:1 HNO3/HCL. Analysis by ICPMS. For HiVol samples preliminary result are reported in mg/L and loading results are reported in ug/m3 | 0.02 | Y | Y | Y |  | 1/24/2011 | 8/23/2024 | 8/26/2024 4:53:05 PM | 2015-04-15 |  | RDGIBSON |  | Concentration | mg/L | Y | (fl. conc.) |  | 7440-70-2 | Metals - Total; | Metals - Total; EMS code: CA-T | CHEMICAL | Total | LAB |  |  |  | 42 | 5ecfdf36-a094-4bb2-9847-3f48c55fe3cc | TRUE | d78cb2ff-9b6f-4d2c-99c0-7013db423b70
Calcium Total (fl. conc.) | CA-T | mg/L | Calcium Total | EQ01 | EQUIS (mg/L) | EQUIS (mg/L) | 0.01 | N | Y | Y |  |  |  | 10/24/1996 3:16:18 PM | 1996-04-12 | 6/3/1998 6:51:34 PM | EMS |  | Concentration | mg/L | Y | (fl. conc.) |  | 7440-70-2 | Metals - Total; | Metals - Total; EMS code: CA-T | CHEMICAL | Total | LAB |  |  |  | 42 | 5ecfdf36-a094-4bb2-9847-3f48c55fe3cc | TRUE | d78cb2ff-9b6f-4d2c-99c0-7013db423b70
Calcium Total (fl. conc.) | CA-T | mg/L | Calcium Total | X073 | FA,HNO3,Direct Flame,AA | Samples are field-acidified with HNO3; HNO3 digestion; analysis by AA. | 0.01 | Y | Y | Y |  |  |  | 1/25/2007 4:06:11 PM | 1996-04-12 | 6/3/1998 6:51:34 PM | EMS |  | Concentration | mg/L | Y | (fl. conc.) |  | 7440-70-2 | Metals - Total; | Metals - Total; EMS code: CA-T | CHEMICAL | Total | LAB |  |  |  | 42 | 5ecfdf36-a094-4bb2-9847-3f48c55fe3cc | TRUE | d78cb2ff-9b6f-4d2c-99c0-7013db423b70
Calcium Total (fl. conc.) | CA-T | mg/L | Calcium Total | MWID | Metals in Water by ICPMS (digested) | Metals in Water by ICPMS (digested) Based on EPA 200.8 | 1 | Y | Y | Y |  |  |  | 7/31/2024 1:46:41 PM | 2009-12-24 |  | RDGIBSON |  | Concentration | mg/L | Y | (fl. conc.) |  | 7440-70-2 | Metals - Total; | Metals - Total; EMS code: CA-T | CHEMICAL | Total | LAB |  |  |  | 42 | 5ecfdf36-a094-4bb2-9847-3f48c55fe3cc | TRUE | d78cb2ff-9b6f-4d2c-99c0-7013db423b70
Calcium Total (fl. conc.) | CA-T | mg/L | Calcium Total | F048 | Acid dig,conc'n,nebul.,ICP-OES | This method provides an automated procedure for the Inductively Coupled Argon Plasma Optical Emission Spectrophotometric (ICP-OES) determination and quantitation of trace amounts of metals in surface, ground and precipitation waters after a manual acid digestion and concentration procedure and ultrasonic nebulisation. Organically-bound metals and metal complexes are converted to metal ions by digestion with nitric acid [method details says HCl]. To increase the signal detected by the ICP, the samples are concentrated 10 times. The liquid sample is pumped onto the piezoelectric transducer, where the ultrasonic action efficiently converts it to a fine, dense aerosol. The nebulizer carrier gas flow then transports the wet aerosol through a heated U-tube, where the solvent is vaporized. Subsequently, most of the solvent vapour is removed from the aerosol stream by passing the stream through a chilled condenser. The result is a dry, analyte-laden aerosol which is introduced to the plasma. There, the high temperature desolvates the aerosol and dissociates the sample material into individual atoms and ions, which are excited to emit light at wave lengths characteristic of the elements present. Dissolved samples are field filtered through 0.45 micron cellulose acetate filter prior to acid preservation. Samples for extractable analysis are acidified with 2 mL concentrated HNO3 per litre and allowed to stand a minimum of 24 hours before analysis. Clients providing these samples are advised to preserve samples at the collection site. | 0.05 | Y | Y | Y |  | 11/20/1997 9:31:00 AM | 7/17/2012 7:03:00 AM | 7/26/2012 12:28:00 PM | 1998-11-13 |  | NPEPPIN |  | Concentration | mg/L | Y | (fl. conc.) |  | 7440-70-2 | Metals - Total; | Metals - Total; EMS code: CA-T | CHEMICAL | Total | LAB |  |  |  | 42 | 5ecfdf36-a094-4bb2-9847-3f48c55fe3cc | TRUE | d78cb2ff-9b6f-4d2c-99c0-7013db423b70
Calcium Total (fl. conc.) | CA-T | mg/L | Calcium Total | METN | MET-T-NP-CCMS-VA | Ultra trace metals in water are analyzed by CRC ICPMS, based on US EPA Method 6020B (July 2014). The detection limits provided can only be met for undigested samples. This procedure is intended for colorless, non-turbid, acid-preserved water samples (i.e. pristine water samples), having turbidity < 1 NTU and no odor. Where turbidity exceeds 1 NTU, and/or the sample is colored and has an odor, results may be biased low compared to true Total Metals concentrations. ALS recommends that turbidity analysis be requested on samples submitted for this test to aid with interpretation of results. Where turbidity is <1NTU, undigested metals are equivalent to total metals concentrations. | 0.01 | Y | Y | Y |  | 11/14/2017 | 8/19/2024 | 8/26/2024 1:03:06 PM | 2019-08-20 |  | KATFRASE |  | Concentration | mg/L | Y | (fl. conc.) |  | 7440-70-2 | Metals - Total; | Metals - Total; EMS code: CA-T | CHEMICAL | Total | LAB |  |  |  | 42 | 5ecfdf36-a094-4bb2-9847-3f48c55fe3cc | TRUE | d78cb2ff-9b6f-4d2c-99c0-7013db423b70
Calcium Total (fl. conc.) | CA-T | mg/L | Calcium Total | 0040 | HNO3 Dig: ICP Analysis | HNO3 Dig: ICP Analysis | 0.02 | Y | Y | Y |  |  |  | 3/23/2010 5:08:08 PM | 1996-04-12 | 6/3/1998 6:51:34 PM | EMS |  | Concentration | mg/L | Y | (fl. conc.) |  | 7440-70-2 | Metals - Total; | Metals - Total; EMS code: CA-T | CHEMICAL | Total | LAB |  |  |  | 42 | 5ecfdf36-a094-4bb2-9847-3f48c55fe3cc | TRUE | d78cb2ff-9b6f-4d2c-99c0-7013db423b70
Calcium Total (fl. conc.) | CA-T | mg/L | Calcium Total | CS01 | System Calculation | System Calculation (mg/L) |  | N | Y | N |  |  |  | 9/2/2020 1:59:11 PM | 1996-04-12 | 6/3/1998 6:51:43 PM | EMS |  | Concentration | mg/L | Y | (fl. conc.) |  | 7440-70-2 | Metals - Total; | Metals - Total; EMS code: CA-T | CHEMICAL | Total | LAB |  |  |  | 42 | 5ecfdf36-a094-4bb2-9847-3f48c55fe3cc | TRUE | d78cb2ff-9b6f-4d2c-99c0-7013db423b70
Calcium Total (fl. conc.) | CA-T | mg/L | Calcium Total | 1349 | Tot Metals in Seawater by CRC ICPMS (BC) | Tot Metals in Seawater by CRC ICPMS (BC) | 1 | Y | Y | Y |  | 8/16/2019 | 12/5/2021 | 12/13/2021 12:34:16 PM | 2019-09-30 |  | KATFRASE |  | Concentration | mg/L | Y | (fl. conc.) |  | 7440-70-2 | Metals - Total; | Metals - Total; EMS code: CA-T | CHEMICAL | Total | LAB |  |  |  | 42 | 5ecfdf36-a094-4bb2-9847-3f48c55fe3cc | TRUE | d78cb2ff-9b6f-4d2c-99c0-7013db423b70
Calcium Total (fl. conc.) | CA-T | mg/L | Calcium Total | X349 | FA:HNO3:ICP | Samples are field-acidified with HNO3; HNO3 digestion; analysis by ICP/AES. | 0.5 | Y | Y | Y |  |  |  | 8/26/2024 2:41:32 PM | 1996-04-12 | 6/3/1998 6:51:34 PM | EMS |  | Concentration | mg/L | Y | (fl. conc.) |  | 7440-70-2 | Metals - Total; | Metals - Total; EMS code: CA-T | CHEMICAL | Total | LAB |  |  |  | 42 | 5ecfdf36-a094-4bb2-9847-3f48c55fe3cc | TRUE | d78cb2ff-9b6f-4d2c-99c0-7013db423b70
Calcium Total (fl. conc.) | CA-T | mg/L | Calcium Total | F121 | Acid,ICPMS | Acidified, no digestion, ICPMS | 0.01 | Y | Y | Y |  | 10/18/2007 | 8/16/2024 | 8/26/2024 8:06:03 AM | 2002-07-17 | 7/16/2012 3:33:24 PM | UMULLER | RDGIBSON | Concentration | mg/L | Y | (fl. conc.) |  | 7440-70-2 | Metals - Total; | Metals - Total; EMS code: CA-T | CHEMICAL | Total | LAB |  |  |  | 42 | 5ecfdf36-a094-4bb2-9847-3f48c55fe3cc | TRUE | d78cb2ff-9b6f-4d2c-99c0-7013db423b70
Calcium Total (fl. conc.) | CA-T | mg/L | Calcium Total | X561 | Total metals: FA, HNO3, HR-ICPMS (No Prep)Prep) | Ultra trace metals in water are analyzed by high resolution inductively coupled plasma mass spectrometry (HR-ICPMS), modified from US EPA 200.8, (Revision 5.5). The detection limits provided can only be met for undigested samples. This procedure is intended for colorless, non-turbid, acid-preserved water samples (i.e. pristine water samples), having turbidity < 1 NTU and no odor. Where turbidity exceeds 1 NTU, and/or the sample is colored and has an odor, results may be biased low compared to true Total Metals concentrations. ALS recommends that turbidity analysis be requested on samples submitted for this test to aid with interpretation of results. | 0.01 | Y | Y | Y |  | 6/8/2015 | 10/5/2023 | 1/31/2024 2:37:41 PM | 2015-10-22 |  | RDGIBSON |  | Concentration | mg/L | Y | (fl. conc.) |  | 7440-70-2 | Metals - Total; | Metals - Total; EMS code: CA-T | CHEMICAL | Total | LAB |  |  |  | 42 | 5ecfdf36-a094-4bb2-9847-3f48c55fe3cc | TRUE | d78cb2ff-9b6f-4d2c-99c0-7013db423b70
Calcium Total (fl. conc.) | CA-T | mg/L | Calcium Total | 0020 | HNO3 Dig:AA Analysis | HNO3 Dig:AA Analysis | 0.02 | Y | Y | Y |  | 6/25/2010 3:15:00 PM | 12/1/2010 | 12/9/2010 3:55:26 PM | 1996-04-12 | 6/3/1998 6:51:41 PM | EMS |  | Concentration | mg/L | Y | (fl. conc.) |  | 7440-70-2 | Metals - Total; | Metals - Total; EMS code: CA-T | CHEMICAL | Total | LAB |  |  |  | 42 | 5ecfdf36-a094-4bb2-9847-3f48c55fe3cc | TRUE | d78cb2ff-9b6f-4d2c-99c0-7013db423b70
Calcium Total (fl. conc.) | CA-T | mg/L | Calcium Total | X145 | Dig, ICP | Dig; ICP | 0.02 | Y | Y | Y |  | 5/8/2003 9:40:00 AM | 9/22/2016 | 6/13/2024 3:58:21 PM | 1996-04-12 | 6/3/1998 6:51:41 PM | EMS |  | Concentration | mg/L | Y | (fl. conc.) |  | 7440-70-2 | Metals - Total; | Metals - Total; EMS code: CA-T | CHEMICAL | Total | LAB |  |  |  | 42 | 5ecfdf36-a094-4bb2-9847-3f48c55fe3cc | TRUE | d78cb2ff-9b6f-4d2c-99c0-7013db423b70
Calcium Total (fl. conc.) | CA-T | mg/L | Calcium Total | 0200 | 20%A.R.Dig:AA Anal. | 20%A.R.Dig:AA Anal. | 0.02 | Y | Y | Y |  |  |  | 10/24/1996 11:35:00 AM | 1996-04-12 | 6/3/1998 6:51:34 PM | EMS |  | Concentration | mg/L | Y | (fl. conc.) |  | 7440-70-2 | Metals - Total; | Metals - Total; EMS code: CA-T | CHEMICAL | Total | LAB |  |  |  | 42 | 5ecfdf36-a094-4bb2-9847-3f48c55fe3cc | TRUE | d78cb2ff-9b6f-4d2c-99c0-7013db423b70
Caffeine (fl. conc.) | CAFE | mg/L | Caffeine | XMSP | HPLC and Tri. Quadpole MS/MS | EPA 1694 An aliquot of filtered sample containing 5% organic is injected directly. Each compound is separated by reversed phase HPLC. Analyzed by Electro Spray Ionization MS/MS detection using Triple Quadrupole MS/MS detector. Quantiitation with internal or external standard. | 5e-06 | Y | Y | Y |  | 12/14/2017 | 6/4/2024 | 8/21/2024 3:32:03 PM | 2018-01-09 |  | JKROGH |  | Concentration | mg/L | Y | (fl. conc.) |  |  | Pharmaceuticals and Personal Care Products (PPCP); | Pharmaceuticals and Personal Care Products (PPCP); EMS code: CAFE | CHEMICAL |  | LAB |  |  |  | 2 | 5ecfdf36-a094-4bb2-9847-3f48c55fe3cc | TRUE | d78cb2ff-9b6f-4d2c-99c0-7013db423b70
Caproic Acid (fl. conc.) | CAPA | mg/L | Caproic Acid | VFAD | Volatile Fatty Acids by GC/FID | Volatile Fatty Acids by GC/FID; Standard Methods for the Examination of Water and Wastewater; 21st Edition, Method 5560 D; pages 5-59 to 5-61. 5560 D. Gas Chromatographic Method Principle: This gas chromatographic procedure may be usedto determine the individual concentrations of the following fattyacids: acetic; propionic; butyric; isobutyric; valeric; andisovaleric acids in digester sludge samples. Caproic and heptanoicacids also may be determined; but with less certaintybecause of their reduced solubility in water. Volatile fatty acidsare generally soluble in digester sludge and exist in either theprotonated or unprotonated form; depending on the pH of thesludge sample. Acetic and propionic acids usually are in higherconcentrations than the other fatty acids in digester sludge. Allacids must be converted to the protonated (volatile) form beforeinjection into the gas chromatograph (GC) so vaporization mayoccur. The fatty acids must also be separated from the solidsmaterial in the sample before introduction into the GC to minimizedegradation of the GC column. Digester sludge samples areprepared by acidification; centrifugation; and filtration. The sampleis analyzed by direct injection into a gas chromatographequipped with a flame ionization detector after both centrifugationand filtration.b. Interference: The blank amount may be high relative tosample analyte. High blanks may be caused by a buildup ofcontaminants in the injector and guard column or by samplecarry-over. The analyst must be aware of the blank levels andcorrect unacceptably high blank levels that are above the reportinglimits.c. Minimum detectable concentration: The method detectionlevel has been determined by the USEPA method1 in reagentwater to be about 3 mg/L for acetic acid and about 1 mg/L for allother target compounds. | 2 | Y | Y | Y |  | 3/14/2017 10:30:00 AM | 11/19/2017 5:10:00 PM | 6/20/2018 9:02:11 AM | 2018-06-19 |  | RDGIBSON |  | Concentration | mg/L | Y | (fl. conc.) |  |  | Organics; | Organics; EMS code: CAPA | CHEMICAL |  | LAB |  |  |  | 2 | 5ecfdf36-a094-4bb2-9847-3f48c55fe3cc | TRUE | d78cb2ff-9b6f-4d2c-99c0-7013db423b70
Carbamazepine (fl. conc.) | CARB | mg/L | Carbamazepine CAS: 298-46-4 | XMSP | HPLC and Tri. Quadpole MS/MS | EPA 1694 An aliquot of filtered sample containing 5% organic is injected directly. Each compound is separated by reversed phase HPLC. Analyzed by Electro Spray Ionization MS/MS detection using Triple Quadrupole MS/MS detector. Quantiitation with internal or external standard. |  | Y | Y | Y |  | 5/8/2020 | 6/4/2024 | 8/21/2024 3:32:03 PM | 2022-05-04 |  | EMS |  | Concentration | mg/L | Y | (fl. conc.) |  | 298-46-4 | Pesticides; | Pesticides; EMS code: CARB | CHEMICAL |  | LAB |  |  |  | 2 | 5ecfdf36-a094-4bb2-9847-3f48c55fe3cc | TRUE | d78cb2ff-9b6f-4d2c-99c0-7013db423b70
Chlorantraniliprole (fl. conc.) | CATP | mg/L | Chlorantraniliprole | E751 | E751D Pesticides in Water by LC-MS/MS (POS1 List) | E751D Pesticides in Water by LC-MS/MS (POS1 List) (MOECC E3501) | 5e-05 | Y | Y | Y |  | 12/9/2021 | 12/31/2021 | 2/15/2022 9:50:05 AM | 2021-12-14 |  | EMS |  | Concentration | mg/L | Y | (fl. conc.) |  |  | Pesticides; | Pesticides; EMS code: CATP | CHEMICAL |  | LAB |  |  |  | 3 | 5ecfdf36-a094-4bb2-9847-3f48c55fe3cc | TRUE | d78cb2ff-9b6f-4d2c-99c0-7013db423b70
Carbonaceous Biochemical Oxygen Demand (fl. conc.) | CBOD | mg/L | Carbonaceous Biochemical Oxygen Demand | X013 | Seeded Dil Nit Inh 5 Day | The biochemical oxygen demand is determined by measuring the amount of dissolved oxygen (DO) that is consumed in the sample under aerobic conditions during the incubation period (five days at 20 C) after seeding material has been added. A polarographic membrane electrode that has been calibrated in saturated air is used to acquire all dissolved oxygen measurements. Nitrification inhibitor added. A modified Winkler procedure may be substituted for the DO probe procedure. Performance Base Method published circa Dec. 2000. | 5 | Y | Y | Y |  | 5/8/2003 9:40:00 AM | 8/21/2024 11:55:00 AM | 8/26/2024 2:48:03 PM | 2000-10-24 |  | NPEPPIN |  | Concentration | mg/L | Y | (fl. conc.) |  |  | Aggregate Organics; | Aggregate Organics; EMS code: CBOD | CHEMICAL |  | LAB |  |  |  | 4 | 5ecfdf36-a094-4bb2-9847-3f48c55fe3cc | TRUE | d78cb2ff-9b6f-4d2c-99c0-7013db423b70
Carbonaceous Biochemical Oxygen Demand (fl. conc.) | CBOD | mg/L | Carbonaceous Biochemical Oxygen Demand | X140 | Unseeded Dil Nit Inh 5 Days | The biochemical oxygen demand is determined by measuring the amount of dissolved oxygen (DO) that is consumed in the sample under aerobic conditions during the incubation period (five days at 20 C). A polarographic membrane electrode that has been calibrated in saturated air is used to acquire all dissolved oxygen measurements. Nitrification inhibitor added. No seed is added. A modified Winkler procedure may be substituted for the DO probe procedure. Performance Base Method published circa Dec. 2000. | 5 | Y | Y | Y |  |  |  | 7/23/2024 11:41:51 AM | 2000-10-24 |  | NPEPPIN |  | Concentration | mg/L | Y | (fl. conc.) |  |  | Aggregate Organics; | Aggregate Organics; EMS code: CBOD | CHEMICAL |  | LAB |  |  |  | 4 | 5ecfdf36-a094-4bb2-9847-3f48c55fe3cc | TRUE | d78cb2ff-9b6f-4d2c-99c0-7013db423b70
Cadmium Dissolved (fl. conc.) | CD-D | mg/L | Cadmium Dissolved | X095 | FF,FA,HNO3,ICP | FF;FA;HNO3;ICP | 0.005 | Y | Y | Y |  |  |  | 10/24/1996 12:20:01 PM | 1996-04-12 | 6/3/1998 6:51:34 PM | EMS |  | Concentration | mg/L | Y | (fl. conc.) |  | 7440-43-9 | Metals - Dissolved; | Metals - Dissolved; EMS code: CD-D | CHEMICAL | Dissolved | LAB |  |  |  | 54 | 5ecfdf36-a094-4bb2-9847-3f48c55fe3cc | TRUE | d78cb2ff-9b6f-4d2c-99c0-7013db423b70
Cadmium Dissolved (fl. conc.) | CD-D | mg/L | Cadmium Dissolved | F049 | Filt,HNO3 dig,conc'n,nebul'ICP-OES | This method provides an automated procedure for the Inductively Coupled Argon Plasma Optical Emission Spectrophotometric (ICP-OES) determination and quantitation of trace amounts of metals in surface, ground and precipitation waters after a manual acid digestion and concentration procedure and ultrasonic nebulisation. Organically-bound metals and metal complexes are converted to metal ions by digestion with nitric acid. To increase the signal detected by the ICP, the samples are concentrated 10 times. The liquid sample is pumped onto the piezoelectric transducer, where the ultrasonic action efficiently converts it to a fine, dense aerosol. The nebulizer carrier gas flow then transports the wet aerosol through a heated U-tube, where the solvent is vaporized. Subsequently, most of the solvent vapour is removed from the aerosol stream by passing the stream through a chilled condenser. The result is a dry, analyte-laden aerosol which is introduced to the plasma. There, the high temperature desolvates the aerosol and dissociates the sample material into individual atoms and ions, which are excited to emit light at wave lengths characteristic of the elements present. Dissolved samples are field filtered through 0.45 micron cellulose acetate filter prior to acid preservation. Samples for extractable analysis are acidified with 2 mL concentrated HNO3 per litre and allowed to stand a minimum of 24 hours before analysis. Clients providing these samples are advised to preserve samples at the collection site. | 0.0001 | Y | Y | Y |  |  |  | 5/19/2015 3:10:33 PM | 1997-10-20 | 6/3/1998 6:51:47 PM | NPEPPIN |  | Concentration | mg/L | Y | (fl. conc.) |  | 7440-43-9 | Metals - Dissolved; | Metals - Dissolved; EMS code: CD-D | CHEMICAL | Dissolved | LAB |  |  |  | 54 | 5ecfdf36-a094-4bb2-9847-3f48c55fe3cc | TRUE | d78cb2ff-9b6f-4d2c-99c0-7013db423b70
Cadmium Dissolved (fl. conc.) | CD-D | mg/L | Cadmium Dissolved | 0051 | Graphite Furnace AA | Graphite Furnace | 0.0001 | Y | Y | Y |  | 5/9/2003 9:40:00 AM | 7/15/2003 12:03:00 PM | 8/14/2003 5:26:02 PM | 1996-04-12 | 6/3/1998 6:51:34 PM | EMS |  | Concentration | mg/L | Y | (fl. conc.) |  | 7440-43-9 | Metals - Dissolved; | Metals - Dissolved; EMS code: CD-D | CHEMICAL | Dissolved | LAB |  |  |  | 54 | 5ecfdf36-a094-4bb2-9847-3f48c55fe3cc | TRUE | d78cb2ff-9b6f-4d2c-99c0-7013db423b70
Cadmium Dissolved (fl. conc.) | CD-D | mg/L | Cadmium Dissolved | X544 | FF,FA,HNO3,ICPMS | Analytes nebulized followed by ion entrained in plasma gas and extracted by means of a differentially pumped vacuum interface into a mass spectrometer | 0.0001 | Y | Y | Y |  |  |  | 10/30/2014 8:31:17 AM | 2001-09-18 | 9/18/2001 1:36:23 PM | NPEPPIN | NPEPPIN | Concentration | mg/L | Y | (fl. conc.) |  | 7440-43-9 | Metals - Dissolved; | Metals - Dissolved; EMS code: CD-D | CHEMICAL | Dissolved | LAB |  |  |  | 54 | 5ecfdf36-a094-4bb2-9847-3f48c55fe3cc | TRUE | d78cb2ff-9b6f-4d2c-99c0-7013db423b70
Cadmium Dissolved (fl. conc.) | CD-D | mg/L | Cadmium Dissolved | X285 | HNO3 Dig:ICP Analysis | HNO3 Dig:ICP Analysis | 0.01 | Y | Y | Y |  | 1/30/2002 | 11/13/2002 | 3/18/2004 10:28:34 AM | 1996-04-12 | 6/3/1998 6:51:34 PM | EMS |  | Concentration | mg/L | Y | (fl. conc.) |  | 7440-43-9 | Metals - Dissolved; | Metals - Dissolved; EMS code: CD-D | CHEMICAL | Dissolved | LAB |  |  |  | 54 | 5ecfdf36-a094-4bb2-9847-3f48c55fe3cc | TRUE | d78cb2ff-9b6f-4d2c-99c0-7013db423b70
Cadmium Dissolved (fl. conc.) | CD-D | mg/L | Cadmium Dissolved | 0090 | Ext.(APDC):AA Anal. | Ext.(APDC):AA Anal. | 0.0005 | Y | Y | Y |  |  |  | 10/24/1996 11:35:00 AM | 1996-04-12 | 6/3/1998 6:51:34 PM | EMS |  | Concentration | mg/L | Y | (fl. conc.) |  | 7440-43-9 | Metals - Dissolved; | Metals - Dissolved; EMS code: CD-D | CHEMICAL | Dissolved | LAB |  |  |  | 54 | 5ecfdf36-a094-4bb2-9847-3f48c55fe3cc | TRUE | d78cb2ff-9b6f-4d2c-99c0-7013db423b70
Cadmium Dissolved (fl. conc.) | CD-D | mg/L | Cadmium Dissolved | X072 | FA,HNO3,Graph.Furnace,AA | Samples are field-acidified with HNO3; HNO3 digestion; analysis by GFAA. | 0.0005 | Y | Y | Y |  |  |  | 10/29/2001 11:34:41 AM | 1996-04-12 | 6/3/1998 6:51:41 PM | EMS |  | Concentration | mg/L | Y | (fl. conc.) |  | 7440-43-9 | Metals - Dissolved; | Metals - Dissolved; EMS code: CD-D | CHEMICAL | Dissolved | LAB |  |  |  | 54 | 5ecfdf36-a094-4bb2-9847-3f48c55fe3cc | TRUE | d78cb2ff-9b6f-4d2c-99c0-7013db423b70
Cadmium Dissolved (fl. conc.) | CD-D | mg/L | Cadmium Dissolved | X113 | HNO3/HCl/Perchlor,AA | HNO3/HCl/Perchlor;AA | 0.0005 | Y | Y | Y |  |  |  | 12/9/1996 10:29:28 PM | 1996-04-12 | 6/3/1998 6:51:41 PM | EMS |  | Concentration | mg/L | Y | (fl. conc.) |  | 7440-43-9 | Metals - Dissolved; | Metals - Dissolved; EMS code: CD-D | CHEMICAL | Dissolved | LAB |  |  |  | 54 | 5ecfdf36-a094-4bb2-9847-3f48c55fe3cc | TRUE | d78cb2ff-9b6f-4d2c-99c0-7013db423b70
Cadmium Dissolved (fl. conc.) | CD-D | mg/L | Cadmium Dissolved | F023 | HNO3,GFAA | Dissolved and extractable water samples are ready for analysis once collected. Total samples are autoclaved with HNO3 and hydrochloric acid (HCl) in capped Teflon vials. Analysis is performed via Inductively Coupled Argon Plasma Atomic Emission Spectrometry (ICP-AES) (simultaneous multielement analysis), Graphite Furnace Atomic Absorption Spectrometry (GF-AAS) (low level analysis) and/or Flame Atomic Absorption Spectrometry (F-AAS). Note that extractable samples are acidified with 0.5 mL HNO3 per 100 mL of sample at time of sample collection. | 0.0002 | Y | Y | Y |  | 8/6/1996 7:16:00 PM | 9/16/2003 3:18:00 PM | 11/28/2003 3:22:10 PM | 1996-11-20 | 6/3/1998 6:51:46 PM | MPAK |  | Concentration | mg/L | Y | (fl. conc.) |  | 7440-43-9 | Metals - Dissolved; | Metals - Dissolved; EMS code: CD-D | CHEMICAL | Dissolved | LAB |  |  |  | 54 | 5ecfdf36-a094-4bb2-9847-3f48c55fe3cc | TRUE | d78cb2ff-9b6f-4d2c-99c0-7013db423b70
Cadmium Dissolved (fl. conc.) | CD-D | mg/L | Cadmium Dissolved | F068 | HNO3dig,TeflonTube/Autoclave,ICP-MS | This method is applicable to determiniation of dissolved, extractable, and total recoverable metals in ground waters, surface waters, drinking waters, and wastewaters. Dissolved, extractable, and total recoverable sample fractions are acidified to pH <1.5 with analytical grade nitric acid (HNO3) to prevent the metals from adsorbing to the container material or precipitating. Extractable and total recoverable water samples are collected in 250 ml acid washed polyethylene bottles and are preserved with Nitric acid (0.5 ml acid for 100 mLs of sample). All preserved samples are stored at room temperature and can be held for up to 6 months. Unfiltered, un-preserved samples are stored at 4C for no more than 30 days. For dissolved and extractable water fractions, no sample preparation is necessary. Samples are simply poured in autosampler tubes (i.e. 15 ml centrifuge tubes), and placed on the autosampler and analyzed. Samples for total recoverable metals are digested with Nitric acid in special Teflon tubes in an autoclave prior to analyses. | 1e-05 | Y | Y | Y |  | 6/1/1999 1:20:00 PM | 4/17/2015 1:06:00 PM | 7/18/2024 8:07:20 AM | 1999-06-28 |  | NPEPPIN |  | Concentration | mg/L | Y | (fl. conc.) |  | 7440-43-9 | Metals - Dissolved; | Metals - Dissolved; EMS code: CD-D | CHEMICAL | Dissolved | LAB |  |  |  | 54 | 5ecfdf36-a094-4bb2-9847-3f48c55fe3cc | TRUE | d78cb2ff-9b6f-4d2c-99c0-7013db423b70
Cadmium Dissolved (fl. conc.) | CD-D | mg/L | Cadmium Dissolved | X287 | FA,HNO3,Graph.F.,AA(LL) | FA;HNO3;Graph.F.;AA(LL) | 0.0001 | Y | Y | Y |  |  |  | 10/24/1996 12:45:10 PM | 1996-04-12 | 6/3/1998 6:51:34 PM | EMS |  | Concentration | mg/L | Y | (fl. conc.) |  | 7440-43-9 | Metals - Dissolved; | Metals - Dissolved; EMS code: CD-D | CHEMICAL | Dissolved | LAB |  |  |  | 54 | 5ecfdf36-a094-4bb2-9847-3f48c55fe3cc | TRUE | d78cb2ff-9b6f-4d2c-99c0-7013db423b70
Cadmium Dissolved (fl. conc.) | CD-D | mg/L | Cadmium Dissolved | X170 | ICP | This code is a catch-all for a large variety of ICP methods including water and also solids digested into solutions as an intermediate result. Different procedures will have greatly different detection limits. (a) For air particulates, preliminary results are reported in mg/L and loading results as mg/dm2/d. (b) For Hi Vol samples preliminiary results are same as reported in mg/L and loading results as ug/m3. (c) Note that for Rain samples there is no filtration nor digestion steps. | 0.01 | Y | Y | Y |  | 4/11/1996 6:01:00 PM | 11/6/2018 | 4/12/2024 1:44:29 PM | 1996-04-12 | 6/3/1998 6:51:34 PM | EMS |  | Concentration | mg/L | Y | (fl. conc.) |  | 7440-43-9 | Metals - Dissolved; | Metals - Dissolved; EMS code: CD-D | CHEMICAL | Dissolved | LAB |  |  |  | 54 | 5ecfdf36-a094-4bb2-9847-3f48c55fe3cc | TRUE | d78cb2ff-9b6f-4d2c-99c0-7013db423b70
Cadmium Dissolved (fl. conc.) | CD-D | mg/L | Cadmium Dissolved | X028 | FA,HNO3,AA Analysis | FA;HNO3;AA Analysis | 0.0005 | Y | Y | Y |  |  |  | 10/23/1996 11:14:48 PM | 1996-04-12 | 6/3/1998 6:51:34 PM | EMS |  | Concentration | mg/L | Y | (fl. conc.) |  | 7440-43-9 | Metals - Dissolved; | Metals - Dissolved; EMS code: CD-D | CHEMICAL | Dissolved | LAB |  |  |  | 54 | 5ecfdf36-a094-4bb2-9847-3f48c55fe3cc | TRUE | d78cb2ff-9b6f-4d2c-99c0-7013db423b70
Cadmium Dissolved (fl. conc.) | CD-D | mg/L | Cadmium Dissolved | METC | MET-D-NP-CCMS-VA | Ultra trace metals in water are analyzed by CRC ICPMS, based on US EPA Method 6020B (July 2014). This procedure is intended for pristine field-filtered acid-preserved water samples. The detection limits (LOR) for this test are based on lab instrumental analysis only, not including filtration. ALS-supplied field filtration equipment does not support these LOR. Therefore, because of the high probability of false positives due to filtration, it is strongly recommended that a filtration blank be analysed to aid in data interpretation. | 5e-06 | Y | Y | Y |  | 4/3/2012 | 8/15/2024 | 8/23/2024 9:50:35 AM | 2019-08-20 |  | KATFRASE |  | Concentration | mg/L | Y | (fl. conc.) |  | 7440-43-9 | Metals - Dissolved; | Metals - Dissolved; EMS code: CD-D | CHEMICAL | Dissolved | LAB |  |  |  | 54 | 5ecfdf36-a094-4bb2-9847-3f48c55fe3cc | TRUE | d78cb2ff-9b6f-4d2c-99c0-7013db423b70
Cadmium Dissolved (fl. conc.) | CD-D | mg/L | Cadmium Dissolved | F032 | Filt.,Acid,ICPMS | There is no acid digestion required for this analysis. A water sample is collected and preserved in 0.2 percent nitric acid. To analyse the extractable metals the sample is shaken, allowed to sit for at least twenty four hours, and a decanted portion is introduced to the spectrometer. When the dissolved metals are required, the samples must first be filtered through a 0.45 micron cellulose acetate filter paper and then followed by preservation in 0.2 percent nitric acid. It is important to note that different laboratories may have very different detection limits for some variables analyzed by ICPMS. | 5e-06 | Y | Y | Y |  | 8/16/1996 2:35:00 PM | 8/26/2024 | 8/26/2024 4:53:05 PM | 1997-01-16 | 8/15/2019 10:54:12 AM | MPAK | KATFRASE | Concentration | mg/L | Y | (fl. conc.) |  | 7440-43-9 | Metals - Dissolved; | Metals - Dissolved; EMS code: CD-D | CHEMICAL | Dissolved | LAB |  |  |  | 54 | 5ecfdf36-a094-4bb2-9847-3f48c55fe3cc | TRUE | d78cb2ff-9b6f-4d2c-99c0-7013db423b70
Cadmium Dissolved (fl. conc.) | CD-D | mg/L | Cadmium Dissolved | F039 | Field filt + acid, ICP-AES | Dissolved and extractable water samples are ready for analysis once collected. Total samples are autoclaved with HNO3 and hydrochloric acid (HCI) in capped Teflon vials. Analysis is performed via Inductively Coupled Argon Plasma Atomic Emission Spectrometry (ICP-AES)(simultaneous multielement analysis), Graphite Furnace Atomic Absorption Spectrometry (GF-AAS)(low level analysis) and/or Flame Atomic Absorption Spectrometry (F-AAS). | 0.005 | Y | Y | Y |  | 7/29/1996 6:03:00 PM | 7/5/2019 1:21:00 PM | 9/11/2019 8:47:50 AM | 1997-05-08 | 6/3/1998 6:51:46 PM | MPAK |  | Concentration | mg/L | Y | (fl. conc.) |  | 7440-43-9 | Metals - Dissolved; | Metals - Dissolved; EMS code: CD-D | CHEMICAL | Dissolved | LAB |  |  |  | 54 | 5ecfdf36-a094-4bb2-9847-3f48c55fe3cc | TRUE | d78cb2ff-9b6f-4d2c-99c0-7013db423b70
Cadmium Dissolved (fl. conc.) | CD-D | mg/L | Cadmium Dissolved | X562 | Dissolved metals: FF, FA, HNO3, HR-ICPMS | Ultra trace metals in water are analyzed by high resolution inductively coupled plasma mass spectrometry (HR-ICPMS), based on US EPA Method 200.8, (Oct. 1999). This procedure is intended for pristine field-filtered acid-preserved water samples. The detection limits (LOR) for this test are based on lab instrumental analysis only, not including filtration. ALS-supplied field filtration equipment does not support these LOR. Therefore, because of the high probability of false positives due to filtration, it is strongly recommended that a filtration blank be analyzed to aid in data interpretation. | 5e-06 | Y | Y | Y |  | 6/8/2015 | 10/19/2023 | 11/9/2023 7:41:27 AM | 2015-10-22 |  | RDGIBSON |  | Concentration | mg/L | Y | (fl. conc.) |  | 7440-43-9 | Metals - Dissolved; | Metals - Dissolved; EMS code: CD-D | CHEMICAL | Dissolved | LAB |  |  |  | 54 | 5ecfdf36-a094-4bb2-9847-3f48c55fe3cc | TRUE | d78cb2ff-9b6f-4d2c-99c0-7013db423b70
Cadmium Dissolved (fl. conc.) | CD-D | mg/L | Cadmium Dissolved | X356 | LF,LA:HNO3:ICP | Samples are lab-filtered (0.45 um); lab-acidified with HNO3; analysis by ICP/AES. | 0.01 | Y | Y | Y |  |  |  | 3/23/2010 5:08:08 PM | 1996-04-12 | 6/3/1998 6:51:34 PM | EMS |  | Concentration | mg/L | Y | (fl. conc.) |  | 7440-43-9 | Metals - Dissolved; | Metals - Dissolved; EMS code: CD-D | CHEMICAL | Dissolved | LAB |  |  |  | 54 | 5ecfdf36-a094-4bb2-9847-3f48c55fe3cc | TRUE | d78cb2ff-9b6f-4d2c-99c0-7013db423b70
Cadmium Dissolved (fl. conc.) | CD-D | mg/L | Cadmium Dissolved | X556 | Metals in water, dissolved, "in-bottle" digestion, ICP-SFMS | The whole water sample is filtered through a 0.45 micron cellulose acetate filter paper and the filtrate is stored in a HDPE/Teflon bottle. The container is de-capped in a Class 100 workstation, acidified to 2% (v/v) HNO3 and 1% (v/v) HCl and recapped. The sample is "in-bottle" digested in a convection oven, set at 60 degrees C for 16 hours. The sample is cooled and introduced to an inductively coupled argon plasma-sector field mass spectrometer (ICP-SFMS) by pneumatic nebulization. Each respective element is measured at a specific mass to charge ratio, m/z value expressed in amu (atomic mass units), and at a specified intrument resolution. LR: Low Resolution ~300, MR: Mid Resolution ~4000 and HR: High Resolution ~10000. Ref: Method number 02-2003, National Laboratory for Environmental Testing, CCIW, Environment Canada, Burlington, Requested April 2003. | 1e-06 | Y | Y | Y |  | 6/11/2003 | 12/6/2023 2:04:00 AM | 2/14/2024 9:05:32 AM | 2004-01-19 |  | UMULLER |  | Concentration | mg/L | Y | (fl. conc.) |  | 7440-43-9 | Metals - Dissolved; | Metals - Dissolved; EMS code: CD-D | CHEMICAL | Dissolved | LAB |  |  |  | 54 | 5ecfdf36-a094-4bb2-9847-3f48c55fe3cc | TRUE | d78cb2ff-9b6f-4d2c-99c0-7013db423b70
Cadmium Dissolved (fl. conc.) | CD-D | mg/L | Cadmium Dissolved | X350 | FF,FA:HNO3:ICP | Samples are field-filtered (0.45 um); field-acidified with HNO3; analysis by ICP/AES. | 0.01 | Y | Y | Y |  |  |  | 8/26/2024 2:41:32 PM | 1996-04-12 | 6/3/1998 6:51:41 PM | EMS |  | Concentration | mg/L | Y | (fl. conc.) |  | 7440-43-9 | Metals - Dissolved; | Metals - Dissolved; EMS code: CD-D | CHEMICAL | Dissolved | LAB |  |  |  | 54 | 5ecfdf36-a094-4bb2-9847-3f48c55fe3cc | TRUE | d78cb2ff-9b6f-4d2c-99c0-7013db423b70
Cadmium Dissolved (fl. conc.) | CD-D | mg/L | Cadmium Dissolved | X357 | LF,LA:HNO3:GFAA | Samples are lab-filtered (0.45 um) and lab-acidified with HNO3; analysis by GFAA. | 0.0001 | Y | Y | Y |  | 1/20/1998 | 9/23/1998 | 10/30/1998 9:32:50 AM | 1996-04-12 | 6/3/1998 6:51:34 PM | EMS |  | Concentration | mg/L | Y | (fl. conc.) |  | 7440-43-9 | Metals - Dissolved; | Metals - Dissolved; EMS code: CD-D | CHEMICAL | Dissolved | LAB |  |  |  | 54 | 5ecfdf36-a094-4bb2-9847-3f48c55fe3cc | TRUE | d78cb2ff-9b6f-4d2c-99c0-7013db423b70
Cadmium Dissolved (fl. conc.) | CD-D | mg/L | Cadmium Dissolved | MSEA | Metals in Seawater (undigested) by (CRC) ICP-MS | This method describes the multi-elemental determination of trace elements by Collision/Reaction Cell (CRC) ICP-MS. The method measures ions produced by a radio-frequency inductively coupled plasma. Analyte species originating in a liquid are pneumatically nebulized and the resulting aerosol transported by argon gas into the plasma torch. The ions produced are entrained in the plasma gas and extracted, by means of a differentially pumped vacuum interface, into a mass spectrometer. The ions flow through a Collision/Reaction Cell (CRC) where depending on the mode of analysis either the ions passes through the cell unhindered (no gas - classical ICP-MS mode), or collisions/reactions chemistry takes place between the ions and a neutral gas such as hydrogen or helium. Any polyatomic ions which give interference on the analytes are removed. The ions are then sorted according to their mass-to-charge ratios by a quadrupole mass spectrometer. The ions are then sorted according to their mass-to-charge ratios by a quadrupole mass spectrometer. The ions transmitted through the quadrupole are quantified by a channel electron multiplier and the ion information processed by a data handling system. Although most polyatomic interference is removed, any additional interference must be assessed and valid corrections applied or the data flagged to indicate problems. Interference correction must include compensation for background ions contributed by the plasma gas, reagents, and constituents of the sample matrix. Instrument drift as well as suppressions or enhancements of instrument response caused by the sample matrix must be corrected for by the use of internal standards. | 2e-05 | Y | Y | Y |  | 4/12/2023 | 4/29/2024 | 5/16/2024 2:00:14 PM | 2009-09-08 |  | RDGIBSON |  | Concentration | mg/L | Y | (fl. conc.) |  | 7440-43-9 | Metals - Dissolved; | Metals - Dissolved; EMS code: CD-D | CHEMICAL | Dissolved | LAB |  |  |  | 54 | 5ecfdf36-a094-4bb2-9847-3f48c55fe3cc | TRUE | d78cb2ff-9b6f-4d2c-99c0-7013db423b70
Cadmium Dissolved (fl. conc.) | CD-D | mg/L | Cadmium Dissolved | X116 | FF,FA,HNO3,Graph.Furn,AA | Samples are field-filtered (0.45 um), field-acidified with HNO3; analysis by GFAA. | 0.0002 | Y | Y | Y |  |  |  | 10/1/2003 9:41:03 AM | 1996-04-12 | 6/3/1998 6:51:34 PM | EMS |  | Concentration | mg/L | Y | (fl. conc.) |  | 7440-43-9 | Metals - Dissolved; | Metals - Dissolved; EMS code: CD-D | CHEMICAL | Dissolved | LAB |  |  |  | 54 | 5ecfdf36-a094-4bb2-9847-3f48c55fe3cc | TRUE | d78cb2ff-9b6f-4d2c-99c0-7013db423b70
Cadmium Dissolved (fl. conc.) | CD-D | mg/L | Cadmium Dissolved | EQ01 | EQUIS (mg/L) | EQUIS (mg/L) | 0.0005 | N | Y | Y |  |  |  | 10/24/1996 3:16:55 PM | 1996-04-12 | 6/3/1998 6:51:41 PM | EMS |  | Concentration | mg/L | Y | (fl. conc.) |  | 7440-43-9 | Metals - Dissolved; | Metals - Dissolved; EMS code: CD-D | CHEMICAL | Dissolved | LAB |  |  |  | 54 | 5ecfdf36-a094-4bb2-9847-3f48c55fe3cc | TRUE | d78cb2ff-9b6f-4d2c-99c0-7013db423b70
Cadmium Dissolved (fl. conc.) | CD-D | mg/L | Cadmium Dissolved | X085 | LF,LA,HNO3,AA | Samples are lab-filtered (0.45 um), and lab-acidified (HNO3); analysis by AA. | 0.0005 | Y | Y | Y |  | 12/12/1996 | 9/18/2015 | 10/28/2015 9:54:16 AM | 1996-04-12 | 6/3/1998 6:51:34 PM | EMS |  | Concentration | mg/L | Y | (fl. conc.) |  | 7440-43-9 | Metals - Dissolved; | Metals - Dissolved; EMS code: CD-D | CHEMICAL | Dissolved | LAB |  |  |  | 54 | 5ecfdf36-a094-4bb2-9847-3f48c55fe3cc | TRUE | d78cb2ff-9b6f-4d2c-99c0-7013db423b70
Cadmium Dissolved (fl. conc.) | CD-D | mg/L | Cadmium Dissolved | MWID | Metals in Water by ICPMS (digested) | Metals in Water by ICPMS (digested) Based on EPA 200.8 | 0.0001 | Y | Y | Y |  | 10/26/2018 5:20:00 PM | 10/26/2018 5:20:00 PM | 7/31/2024 1:46:41 PM | 2009-12-24 |  | RDGIBSON |  | Concentration | mg/L | Y | (fl. conc.) |  | 7440-43-9 | Metals - Dissolved; | Metals - Dissolved; EMS code: CD-D | CHEMICAL | Dissolved | LAB |  |  |  | 54 | 5ecfdf36-a094-4bb2-9847-3f48c55fe3cc | TRUE | d78cb2ff-9b6f-4d2c-99c0-7013db423b70
Cadmium Dissolved (fl. conc.) | CD-D | mg/L | Cadmium Dissolved | 0050 | Graphite Furnace AA | Graphite Furnace AA | 0.0005 | Y | Y | Y |  | 9/29/2000 | 12/1/2010 | 12/9/2010 3:55:26 PM | 1996-04-12 | 6/3/1998 6:51:34 PM | EMS |  | Concentration | mg/L | Y | (fl. conc.) |  | 7440-43-9 | Metals - Dissolved; | Metals - Dissolved; EMS code: CD-D | CHEMICAL | Dissolved | LAB |  |  |  | 54 | 5ecfdf36-a094-4bb2-9847-3f48c55fe3cc | TRUE | d78cb2ff-9b6f-4d2c-99c0-7013db423b70
Cadmium Extractable (fl. conc.) | CD-E | mg/L | Cadmium Extractable | F040 | Field Acid, lab filt, ICP-AES | Dissolved and extractable water samples are ready for analysis once collected. Total samples are autoclaved with HNO3 and hydrochloric acid (HCI) in capped Teflon vials. Analysis is performed via Inductively Coupled Argon Plasma Atomic Emission Spectrometry (ICP-AES)(simultaneous multielement analysis), Graphite Furnace Atomic Absorption Spectrometry (GF-AAS)(low level analysis) and/or Flame Atomic Absorption Spectrometry (F-AAS). | 0.005 | Y | Y | Y |  | 8/5/1997 6:06:00 PM | 3/14/2008 | 9/11/2019 8:47:41 AM | 1997-05-08 | 6/3/1998 6:51:46 PM | MPAK |  | Concentration | mg/L | Y | (fl. conc.) |  | 7440-43-9 | Metals - Extractable; | Metals - Extractable; EMS code: CD-E | CHEMICAL | Extractable | LAB |  |  |  | 10 | 5ecfdf36-a094-4bb2-9847-3f48c55fe3cc | TRUE | d78cb2ff-9b6f-4d2c-99c0-7013db423b70
Cadmium Extractable (fl. conc.) | CD-E | mg/L | Cadmium Extractable | X512 | HNO3,pHto7.5,MIK extr'n,AA | HNO3 Digestion;pH to 7.5; MIK solvent extraction;AA | 0.001 | Y | Y | Y |  |  |  | 8/23/1999 3:43:46 PM | 1999-04-22 |  | NPEPPIN |  | Concentration | mg/L | Y | (fl. conc.) |  | 7440-43-9 | Metals - Extractable; | Metals - Extractable; EMS code: CD-E | CHEMICAL | Extractable | LAB |  |  |  | 10 | 5ecfdf36-a094-4bb2-9847-3f48c55fe3cc | TRUE | d78cb2ff-9b6f-4d2c-99c0-7013db423b70
Cadmium Extractable (fl. conc.) | CD-E | mg/L | Cadmium Extractable | F047 | 24hr HNO3 dil'n,ICP-MS | There is no acid digestion required for this analysis. A water sample is collected and preserved in 0.2 percent nitric acid. To analyse the extractable metals the sample is shaken, allowed to sit for at least twenty four hours, and a decanted portion is introduced to the spectrometer. When the dissolved metals are required, the samples must first be filtered through a 0.45 micron cellulose acetate filter paper and then followed by preservation in 0.2 percent nitric acid. It is important to note that different laboratories may have very different detection limits for some variables analyzed by ICP/MS. | 5e-06 | Y | Y | Y |  | 4/16/1998 10:21:00 AM | 6/26/2003 | 9/11/2019 8:46:17 AM | 1997-10-20 | 6/3/1998 6:51:47 PM | NPEPPIN |  | Concentration | mg/L | Y | (fl. conc.) |  | 7440-43-9 | Metals - Extractable; | Metals - Extractable; EMS code: CD-E | CHEMICAL | Extractable | LAB |  |  |  | 10 | 5ecfdf36-a094-4bb2-9847-3f48c55fe3cc | TRUE | d78cb2ff-9b6f-4d2c-99c0-7013db423b70
Cadmium Extractable (fl. conc.) | CD-E | mg/L | Cadmium Extractable | X553 | Metals in water, extractable, ICP-SFMS | The whole water sample is collected in a HDPE/Teflon bottle. In a Class 100 workstation it is preserved with concentrated Nitric Acid at concentration of 0.2 percent (v/v). The acid preservative extracts the metals from material in the sample and a decanted portion is introduced directly to an inductively coupled argon plasma-sector field mass spectrometer (ICP-SFMS) by pneumatic nebulization. Each respective element is measured at a specific mass to charge ratio, m/z value expressed in amu (atomic mass units), and at a specified instrument resolution. LR: Low Resolution ~300, MR: Mid Resolution ~4000 and HR: High Resolution ~10000. Ref: Method number 02-2061, National Laboratory for Environmental Testing, CCIW, Environment Canada, Burlington. Requested April 2003. | 1e-06 | Y | Y | Y |  | 5/22/2003 | 9/21/2007 | 11/28/2023 2:11:53 PM | 2004-01-19 |  | UMULLER |  | Concentration | mg/L | Y | (fl. conc.) |  | 7440-43-9 | Metals - Extractable; | Metals - Extractable; EMS code: CD-E | CHEMICAL | Extractable | LAB |  |  |  | 10 | 5ecfdf36-a094-4bb2-9847-3f48c55fe3cc | TRUE | d78cb2ff-9b6f-4d2c-99c0-7013db423b70
Cadmium Extractable (fl. conc.) | CD-E | mg/L | Cadmium Extractable | F069 | SEM extr,6N HCl,ICP/OES | 6.0 N Hydrochloric acid (HCI) is added to an aliquot of the sediment sample. The extract produced from the addition of the acid is then analyzed for simultaneously extracted metals (SEM) using inductively coupled plasma - optical emission spectrophotometry. The detection limits depend on the metal parameters in question and the instrumentation used. | 0.01 | Y | Y | Y |  | 3/26/2012 3:01:00 AM | 3/26/2012 3:01:00 AM | 11/25/2021 1:50:15 PM | 1999-07-09 |  | NPEPPIN |  | Concentration | mg/L | Y | (fl. conc.) |  | 7440-43-9 | Metals - Extractable; | Metals - Extractable; EMS code: CD-E | CHEMICAL | Extractable | LAB |  |  |  | 10 | 5ecfdf36-a094-4bb2-9847-3f48c55fe3cc | TRUE | d78cb2ff-9b6f-4d2c-99c0-7013db423b70
Cadmium Total (fl. conc.) | CD-T | mg/L | Cadmium Total | X528 | unknown method,plasma emission spec. | unknown method;plasma emission spec |  | Y | Y | Y |  |  |  | 8/17/1999 2:50:49 AM | 1999-07-21 |  | NPEPPIN |  | Concentration | mg/L | Y | (fl. conc.) |  | 7440-43-9 | Metals - Total; | Metals - Total; EMS code: CD-T | CHEMICAL | Total | LAB |  |  |  | 78 | 5ecfdf36-a094-4bb2-9847-3f48c55fe3cc | TRUE | d78cb2ff-9b6f-4d2c-99c0-7013db423b70
Cadmium Total (fl. conc.) | CD-T | mg/L | Cadmium Total | X561 | Total metals: FA, HNO3, HR-ICPMS (No Prep)Prep) | Ultra trace metals in water are analyzed by high resolution inductively coupled plasma mass spectrometry (HR-ICPMS), modified from US EPA 200.8, (Revision 5.5). The detection limits provided can only be met for undigested samples. This procedure is intended for colorless, non-turbid, acid-preserved water samples (i.e. pristine water samples), having turbidity < 1 NTU and no odor. Where turbidity exceeds 1 NTU, and/or the sample is colored and has an odor, results may be biased low compared to true Total Metals concentrations. ALS recommends that turbidity analysis be requested on samples submitted for this test to aid with interpretation of results. | 5e-06 | Y | Y | Y |  | 6/8/2015 | 10/5/2023 | 1/31/2024 2:37:41 PM | 2015-10-22 |  | RDGIBSON |  | Concentration | mg/L | Y | (fl. conc.) |  | 7440-43-9 | Metals - Total; | Metals - Total; EMS code: CD-T | CHEMICAL | Total | LAB |  |  |  | 78 | 5ecfdf36-a094-4bb2-9847-3f48c55fe3cc | TRUE | d78cb2ff-9b6f-4d2c-99c0-7013db423b70
Cadmium Total (fl. conc.) | CD-T | mg/L | Cadmium Total | 0020 | HNO3 Dig:AA Analysis | HNO3 Dig:AA Analysis | 0.01 | Y | Y | Y |  | 6/25/2010 3:15:00 PM | 12/1/2010 | 12/9/2010 3:55:26 PM | 1996-04-12 | 6/3/1998 6:51:34 PM | EMS |  | Concentration | mg/L | Y | (fl. conc.) |  | 7440-43-9 | Metals - Total; | Metals - Total; EMS code: CD-T | CHEMICAL | Total | LAB |  |  |  | 78 | 5ecfdf36-a094-4bb2-9847-3f48c55fe3cc | TRUE | d78cb2ff-9b6f-4d2c-99c0-7013db423b70
Cadmium Total (fl. conc.) | CD-T | mg/L | Cadmium Total | METN | MET-T-NP-CCMS-VA | Ultra trace metals in water are analyzed by CRC ICPMS, based on US EPA Method 6020B (July 2014). The detection limits provided can only be met for undigested samples. This procedure is intended for colorless, non-turbid, acid-preserved water samples (i.e. pristine water samples), having turbidity < 1 NTU and no odor. Where turbidity exceeds 1 NTU, and/or the sample is colored and has an odor, results may be biased low compared to true Total Metals concentrations. ALS recommends that turbidity analysis be requested on samples submitted for this test to aid with interpretation of results. Where turbidity is <1NTU, undigested metals are equivalent to total metals concentrations. | 5e-06 | Y | Y | Y |  | 4/3/2012 | 8/19/2024 | 8/26/2024 1:03:06 PM | 2019-08-20 |  | KATFRASE |  | Concentration | mg/L | Y | (fl. conc.) |  | 7440-43-9 | Metals - Total; | Metals - Total; EMS code: CD-T | CHEMICAL | Total | LAB |  |  |  | 78 | 5ecfdf36-a094-4bb2-9847-3f48c55fe3cc | TRUE | d78cb2ff-9b6f-4d2c-99c0-7013db423b70
Cadmium Total (fl. conc.) | CD-T | mg/L | Cadmium Total | F121 | Acid,ICPMS | Acidified, no digestion, ICPMS | 1e-05 | Y | Y | Y |  | 3/12/2010 7:57:00 PM | 8/15/2024 9:10:00 PM | 8/26/2024 8:06:03 AM | 2002-07-17 | 7/16/2012 3:27:22 PM | UMULLER | RDGIBSON | Concentration | mg/L | Y | (fl. conc.) |  | 7440-43-9 | Metals - Total; | Metals - Total; EMS code: CD-T | CHEMICAL | Total | LAB |  |  |  | 78 | 5ecfdf36-a094-4bb2-9847-3f48c55fe3cc | TRUE | d78cb2ff-9b6f-4d2c-99c0-7013db423b70
Cadmium Total (fl. conc.) | CD-T | mg/L | Cadmium Total | 5078 | N/P Digestion/ ICP Anal. | N/P Digestion/ ICP Anal. | 0.01 | N | Y | Y |  |  |  | 10/24/1996 2:10:29 PM | 1996-10-15 | 6/3/1998 6:51:46 PM | EMS |  | Concentration | mg/L | Y | (fl. conc.) |  | 7440-43-9 | Metals - Total; | Metals - Total; EMS code: CD-T | CHEMICAL | Total | LAB |  |  |  | 78 | 5ecfdf36-a094-4bb2-9847-3f48c55fe3cc | TRUE | d78cb2ff-9b6f-4d2c-99c0-7013db423b70
Cadmium Total (fl. conc.) | CD-T | mg/L | Cadmium Total | ULTR | Total Metals in Water by ICPMS (Ultra) | Total Metals in Water by ICPMS (Ultra), EPA SW-846 3005A/6020A, MET-TOT-ULTRA-MS-VA This analysis is carried out using procedures adapted from "Standard Methods for the Examination of Water and Wastewater" published by the American Public Health Association, and with procedures adapted from "Test Methods for Evaluating Solid Waste" SW-846 published by the United States Environmental Protection Agency (EPA). The procedures may involve preliminary sample treatment by acid digestion, using either hotblock or microwave oven, or filtration (EPA Method 3005A). Instrumental analysis is by inductively coupled plasma - mass spectrometry (EPA Method 6020A). | 1.7e-05 | Y | Y | Y |  | 5/25/2007 | 7/13/2011 | 7/10/2012 2:14:47 PM | 2012-07-05 |  | RDGIBSON |  | Concentration | mg/L | Y | (fl. conc.) |  | 7440-43-9 | Metals - Total; | Metals - Total; EMS code: CD-T | CHEMICAL | Total | LAB |  |  |  | 78 | 5ecfdf36-a094-4bb2-9847-3f48c55fe3cc | TRUE | d78cb2ff-9b6f-4d2c-99c0-7013db423b70
Cadmium Total (fl. conc.) | CD-T | mg/L | Cadmium Total | MWID | Metals in Water by ICPMS (digested) | Metals in Water by ICPMS (digested) Based on EPA 200.8 | 0.0001 | Y | Y | Y |  |  |  | 7/31/2024 1:46:41 PM | 2009-12-24 |  | RDGIBSON |  | Concentration | mg/L | Y | (fl. conc.) |  | 7440-43-9 | Metals - Total; | Metals - Total; EMS code: CD-T | CHEMICAL | Total | LAB |  |  |  | 78 | 5ecfdf36-a094-4bb2-9847-3f48c55fe3cc | TRUE | d78cb2ff-9b6f-4d2c-99c0-7013db423b70
Cadmium Total (fl. conc.) | CD-T | mg/L | Cadmium Total | F108 | SPR,IDA Chelation,ICPMS | SPR;IDA Chelation;ICPMS |  | Y | Y | Y |  | 11/30/2000 10:32:00 AM | 11/30/2000 10:32:00 AM | 9/10/2002 9:29:47 AM | 2001-03-08 |  | NPEPPIN |  | Concentration | mg/L | Y | (fl. conc.) |  | 7440-43-9 | Metals - Total; | Metals - Total; EMS code: CD-T | CHEMICAL | Total | LAB |  |  |  | 78 | 5ecfdf36-a094-4bb2-9847-3f48c55fe3cc | TRUE | d78cb2ff-9b6f-4d2c-99c0-7013db423b70
Cadmium Total (fl. conc.) | CD-T | mg/L | Cadmium Total | X167 | HNO3 Dig:Solvent Extr:AA | HNO3 Dig:Solvent Extr:AA | 0.0001 | Y | Y | Y |  |  |  | 10/24/1996 1:01:56 PM | 1996-04-12 | 6/3/1998 6:51:34 PM | EMS |  | Concentration | mg/L | Y | (fl. conc.) |  | 7440-43-9 | Metals - Total; | Metals - Total; EMS code: CD-T | CHEMICAL | Total | LAB |  |  |  | 78 | 5ecfdf36-a094-4bb2-9847-3f48c55fe3cc | TRUE | d78cb2ff-9b6f-4d2c-99c0-7013db423b70
Cadmium Total (fl. conc.) | CD-T | mg/L | Cadmium Total | 0100 | Dig:Ext.(APDC):AA Anal. | Dig:Ext.(APDC):AA Anal. | 0.0005 | Y | Y | Y |  |  |  | 6/16/2000 1:41:55 PM | 1996-04-12 | 6/3/1998 6:51:34 PM | EMS |  | Concentration | mg/L | Y | (fl. conc.) |  | 7440-43-9 | Metals - Total; | Metals - Total; EMS code: CD-T | CHEMICAL | Total | LAB |  |  |  | 78 | 5ecfdf36-a094-4bb2-9847-3f48c55fe3cc | TRUE | d78cb2ff-9b6f-4d2c-99c0-7013db423b70
Cadmium Total (fl. conc.) | CD-T | mg/L | Cadmium Total | F082 | Aliquot,HNO3/HCL dig,ICPMS | Aliquot microwave digested with 3:1 HNO3/HCL. Analysis by ICPMS. For HiVol samples preliminary result are reported in mg/L and loading results are reported in ug/m3 | 5e-06 | Y | Y | Y |  | 7/26/2005 7:04:00 AM | 8/23/2024 | 8/26/2024 4:53:05 PM | 2000-06-13 | 8/15/2019 11:06:03 AM | NPEPPIN | KATFRASE | Concentration | mg/L | Y | (fl. conc.) |  | 7440-43-9 | Metals - Total; | Metals - Total; EMS code: CD-T | CHEMICAL | Total | LAB |  |  |  | 78 | 5ecfdf36-a094-4bb2-9847-3f48c55fe3cc | TRUE | d78cb2ff-9b6f-4d2c-99c0-7013db423b70
Cadmium Total (fl. conc.) | CD-T | mg/L | Cadmium Total | 0042 | GI HNO3 Dig: ICP | Sample aliquot taken from unfiltered unpreserved General Ions bottle; HNO3 digestion; ICP analysis. | 0.002 | Y | Y | Y |  | 9/20/1996 | 7/5/2019 3:21:00 PM | 7/12/2019 6:49:13 PM | 1996-04-12 | 6/3/1998 6:51:34 PM | EMS |  | Concentration | mg/L | Y | (fl. conc.) |  | 7440-43-9 | Metals - Total; | Metals - Total; EMS code: CD-T | CHEMICAL | Total | LAB |  |  |  | 78 | 5ecfdf36-a094-4bb2-9847-3f48c55fe3cc | TRUE | d78cb2ff-9b6f-4d2c-99c0-7013db423b70
Cadmium Total (fl. conc.) | CD-T | mg/L | Cadmium Total | F038 | HNO3/HCl dig,ICP-AES | Dissolved and extractable water samples are ready for analysis once collected. Total samples are autoclaved with HNO3 and hydrochloric acid (HCI) in capped Teflon vials. Analysis is performed via Inductively Coupled Argon Plasma Atomic Emission Spectrometry (ICP-AES)(simultaneous multielement analysis), Graphite Furnace Atomic Absorption Spectrometry (GF-AAS) (low level analysis) and/or Flame Atomic Absorption Spectrometry (F-AAS). | 0.006 | Y | Y | Y |  | 8/1/1996 6:04:00 PM | 5/6/2008 | 9/11/2019 8:47:42 AM | 1997-05-08 | 6/3/1998 6:51:46 PM | MPAK |  | Concentration | mg/L | Y | (fl. conc.) |  | 7440-43-9 | Metals - Total; | Metals - Total; EMS code: CD-T | CHEMICAL | Total | LAB |  |  |  | 78 | 5ecfdf36-a094-4bb2-9847-3f48c55fe3cc | TRUE | d78cb2ff-9b6f-4d2c-99c0-7013db423b70
Cadmium Total (fl. conc.) | CD-T | mg/L | Cadmium Total | EQ01 | EQUIS (mg/L) | EQUIS (mg/L) | 0.0005 | N | Y | Y |  |  |  | 10/24/1996 3:16:00 PM | 1996-04-12 | 6/3/1998 6:51:41 PM | EMS |  | Concentration | mg/L | Y | (fl. conc.) |  | 7440-43-9 | Metals - Total; | Metals - Total; EMS code: CD-T | CHEMICAL | Total | LAB |  |  |  | 78 | 5ecfdf36-a094-4bb2-9847-3f48c55fe3cc | TRUE | d78cb2ff-9b6f-4d2c-99c0-7013db423b70
Cadmium Total (fl. conc.) | CD-T | mg/L | Cadmium Total | X285 | HNO3 Dig:ICP Analysis | HNO3 Dig:ICP Analysis | 0.002 | Y | Y | Y |  | 8/10/1993 | 10/5/1993 | 4/30/2004 1:59:45 PM | 1996-04-12 | 6/3/1998 6:51:41 PM | EMS |  | Concentration | mg/L | Y | (fl. conc.) |  | 7440-43-9 | Metals - Total; | Metals - Total; EMS code: CD-T | CHEMICAL | Total | LAB |  |  |  | 78 | 5ecfdf36-a094-4bb2-9847-3f48c55fe3cc | TRUE | d78cb2ff-9b6f-4d2c-99c0-7013db423b70
Cadmium Total (fl. conc.) | CD-T | mg/L | Cadmium Total | F024 | HNO3/HCl,GFAA | Dissolved and extractable water samples are ready for analysis once collected. Total samples are autoclaved with HNO3 and hydrochloric acid (HCl) in capped Teflon vials. Analysis is performed via Inductively Coupled Argon Plasma Atomic Emission Spectrometry (ICP-AES) (simultaneous multielement analysis), Graphite Furnace Atomic Absorption Spectrometry (GF-AAS) (low level analysis) and/or Flame Atomic Absorption Spectrometry (F-AAS). | 0.0002 | Y | Y | Y |  | 8/6/1996 7:16:00 PM | 7/5/2001 10:24:00 AM | 8/11/2001 2:02:37 AM | 1996-11-20 | 6/3/1998 6:51:46 PM | MPAK |  | Concentration | mg/L | Y | (fl. conc.) |  | 7440-43-9 | Metals - Total; | Metals - Total; EMS code: CD-T | CHEMICAL | Total | LAB |  |  |  | 78 | 5ecfdf36-a094-4bb2-9847-3f48c55fe3cc | TRUE | d78cb2ff-9b6f-4d2c-99c0-7013db423b70
Cadmium Total (fl. conc.) | CD-T | mg/L | Cadmium Total | 0061 | HNO3 Dig: GFAA Analysis | HNO3 Dig: GFAA Analysis | 0.0001 | Y | Y | Y |  | 12/6/1996 | 12/6/1996 | 3/8/2001 9:35:13 AM | 1996-04-12 | 6/3/1998 6:51:34 PM | EMS |  | Concentration | mg/L | Y | (fl. conc.) |  | 7440-43-9 | Metals - Total; | Metals - Total; EMS code: CD-T | CHEMICAL | Total | LAB |  |  |  | 78 | 5ecfdf36-a094-4bb2-9847-3f48c55fe3cc | TRUE | d78cb2ff-9b6f-4d2c-99c0-7013db423b70
Cadmium Total (fl. conc.) | CD-T | mg/L | Cadmium Total | 0050 | Graphite Furnace AA | Graphite Furnace AA | 0.0005 | Y | Y | Y |  | 12/27/2002 | 2/3/2005 | 5/16/2007 1:57:57 PM | 2002-09-10 |  | UMULLER |  | Concentration | mg/L | Y | (fl. conc.) |  | 7440-43-9 | Metals - Total; | Metals - Total; EMS code: CD-T | CHEMICAL | Total | LAB |  |  |  | 78 | 5ecfdf36-a094-4bb2-9847-3f48c55fe3cc | TRUE | d78cb2ff-9b6f-4d2c-99c0-7013db423b70
Cadmium Total (fl. conc.) | CD-T | mg/L | Cadmium Total | X072 | FA,HNO3,Graph.Furnace,AA | Samples are field-acidified with HNO3; HNO3 digestion; analysis by GFAA. | 0.0002 | Y | Y | Y |  |  |  | 8/26/2024 2:41:32 PM | 1996-04-12 | 6/3/1998 6:51:34 PM | EMS |  | Concentration | mg/L | Y | (fl. conc.) |  | 7440-43-9 | Metals - Total; | Metals - Total; EMS code: CD-T | CHEMICAL | Total | LAB |  |  |  | 78 | 5ecfdf36-a094-4bb2-9847-3f48c55fe3cc | TRUE | d78cb2ff-9b6f-4d2c-99c0-7013db423b70
Cadmium Total (fl. conc.) | CD-T | mg/L | Cadmium Total | X512 | HNO3,pHto7.5,MIK extr'n,AA | HNO3 Digestion;pH to 7.5; MIK solvent extraction;AA | 0.001 | Y | Y | Y |  |  |  | 8/23/1999 4:52:44 PM | 1999-04-22 |  | NPEPPIN |  | Concentration | mg/L | Y | (fl. conc.) |  | 7440-43-9 | Metals - Total; | Metals - Total; EMS code: CD-T | CHEMICAL | Total | LAB |  |  |  | 78 | 5ecfdf36-a094-4bb2-9847-3f48c55fe3cc | TRUE | d78cb2ff-9b6f-4d2c-99c0-7013db423b70
Cadmium Total (fl. conc.) | CD-T | mg/L | Cadmium Total | 0051 | Graphite Furnace AA | Graphite Furnace | 0.0001 | Y | Y | Y |  | 8/26/2002 | 9/12/2003 3:16:00 PM | 12/1/2003 5:30:18 PM | 1996-04-12 | 6/3/1998 6:51:41 PM | EMS |  | Concentration | mg/L | Y | (fl. conc.) |  | 7440-43-9 | Metals - Total; | Metals - Total; EMS code: CD-T | CHEMICAL | Total | LAB |  |  |  | 78 | 5ecfdf36-a094-4bb2-9847-3f48c55fe3cc | TRUE | d78cb2ff-9b6f-4d2c-99c0-7013db423b70
Cadmium Total (fl. conc.) | CD-T | mg/L | Cadmium Total | 0105 | 5%AR Dig:APDC Ext:AA Anl | 5%AR Dig:APDC Ext:AA Anl | 0.0005 | Y | Y | Y |  |  |  | 10/24/1996 2:13:46 PM | 1996-04-12 | 6/3/1998 6:51:41 PM | EMS |  | Concentration | mg/L | Y | (fl. conc.) |  | 7440-43-9 | Metals - Total; | Metals - Total; EMS code: CD-T | CHEMICAL | Total | LAB |  |  |  | 78 | 5ecfdf36-a094-4bb2-9847-3f48c55fe3cc | TRUE | d78cb2ff-9b6f-4d2c-99c0-7013db423b70
Cadmium Total (fl. conc.) | CD-T | mg/L | Cadmium Total | 1349 | Tot Metals in Seawater by CRC ICPMS (BC) | Tot Metals in Seawater by CRC ICPMS (BC) | 1e-05 | Y | Y | Y |  | 8/16/2019 | 12/5/2021 | 12/13/2021 12:34:16 PM | 2019-09-30 |  | KATFRASE |  | Concentration | mg/L | Y | (fl. conc.) |  | 7440-43-9 | Metals - Total; | Metals - Total; EMS code: CD-T | CHEMICAL | Total | LAB |  |  |  | 78 | 5ecfdf36-a094-4bb2-9847-3f48c55fe3cc | TRUE | d78cb2ff-9b6f-4d2c-99c0-7013db423b70
Cadmium Total (fl. conc.) | CD-T | mg/L | Cadmium Total | 0060 | HNO3 Dig: HGA Analysis | HNO3 Dig: HGA Analysis | 0.0005 | Y | Y | Y |  |  |  | 2/4/2000 9:38:26 AM | 1996-04-12 | 6/3/1998 6:51:34 PM | EMS |  | Concentration | mg/L | Y | (fl. conc.) |  | 7440-43-9 | Metals - Total; | Metals - Total; EMS code: CD-T | CHEMICAL | Total | LAB |  |  |  | 78 | 5ecfdf36-a094-4bb2-9847-3f48c55fe3cc | TRUE | d78cb2ff-9b6f-4d2c-99c0-7013db423b70
Cadmium Total (fl. conc.) | CD-T | mg/L | Cadmium Total | 0040 | HNO3 Dig: ICP Analysis | HNO3 Dig: ICP Analysis | 0.01 | Y | Y | Y |  |  |  | 10/18/2023 8:55:31 AM | 1996-04-12 | 6/3/1998 6:51:34 PM | EMS |  | Concentration | mg/L | Y | (fl. conc.) |  | 7440-43-9 | Metals - Total; | Metals - Total; EMS code: CD-T | CHEMICAL | Total | LAB |  |  |  | 78 | 5ecfdf36-a094-4bb2-9847-3f48c55fe3cc | TRUE | d78cb2ff-9b6f-4d2c-99c0-7013db423b70
Cadmium Total (fl. conc.) | CD-T | mg/L | Cadmium Total | 0200 | 20%A.R.Dig:AA Anal. | 20%A.R.Dig:AA Anal. | 0.01 | Y | Y | Y |  |  |  | 10/24/1996 2:35:04 AM | 1996-04-12 | 6/3/1998 6:51:34 PM | EMS |  | Concentration | mg/L | Y | (fl. conc.) |  | 7440-43-9 | Metals - Total; | Metals - Total; EMS code: CD-T | CHEMICAL | Total | LAB |  |  |  | 78 | 5ecfdf36-a094-4bb2-9847-3f48c55fe3cc | TRUE | d78cb2ff-9b6f-4d2c-99c0-7013db423b70
Cadmium Total (fl. conc.) | CD-T | mg/L | Cadmium Total | X545 | FA,HNO3,ICPMS | Analytes nebulized followed by ion entrained in plasma gas and extracted by means of a differentially pumped vacuum interface into a mass spectrometer | 0.0001 | Y | Y | Y |  |  |  | 10/30/2014 8:31:17 AM | 2001-09-18 | 9/18/2001 1:36:23 PM | NPEPPIN | NPEPPIN | Concentration | mg/L | Y | (fl. conc.) |  | 7440-43-9 | Metals - Total; | Metals - Total; EMS code: CD-T | CHEMICAL | Total | LAB |  |  |  | 78 | 5ecfdf36-a094-4bb2-9847-3f48c55fe3cc | TRUE | d78cb2ff-9b6f-4d2c-99c0-7013db423b70
Cadmium Total (fl. conc.) | CD-T | mg/L | Cadmium Total | X113 | HNO3/HCl/Perchlor,AA | HNO3/HCl/Perchlor;AA | 0.0005 | Y | Y | Y |  |  |  | 12/9/1996 10:18:15 PM | 1996-04-12 | 6/3/1998 6:51:34 PM | EMS |  | Concentration | mg/L | Y | (fl. conc.) |  | 7440-43-9 | Metals - Total; | Metals - Total; EMS code: CD-T | CHEMICAL | Total | LAB |  |  |  | 78 | 5ecfdf36-a094-4bb2-9847-3f48c55fe3cc | TRUE | d78cb2ff-9b6f-4d2c-99c0-7013db423b70
Cadmium Total (fl. conc.) | CD-T | mg/L | Cadmium Total | X555 | Metals in water, total, "in-bottle" digestion, ICP-SFMS | The whole water sample collected in a HDPE/Teflon bottle, is de-capped in a Class 100 workstation, acidified to 2% (v/v) HNO3 and 1% (v/v) HCl and recapped. The sample is "in-bottle" digested in a convection oven, set at 60 degrees C for 16 hours. The sample is cooled and introduced to an inductively coupled argon plasma-sector field mass spectrometer (ICP-SFMS) by pneumatic nebulization. Each respective element is measured at a specific mass to charge ratio, m/z value expressed in amu (atomic mass units), and at resolution. LR: Low Resolution ~300, MR: Mid Resolution ~4000 and HR: High a specified instrument Resolution ~10000. Ref: Method number 02-2003, National Laboratory for Environmental Testing, CCIW, Environment Canada, Burlington. Requested April 2003. | 1e-06 | Y | Y | Y |  | 5/20/2003 | 12/6/2023 2:08:00 AM | 2/14/2024 9:05:32 AM | 2004-01-14 |  | UMULLER |  | Concentration | mg/L | Y | (fl. conc.) |  | 7440-43-9 | Metals - Total; | Metals - Total; EMS code: CD-T | CHEMICAL | Total | LAB |  |  |  | 78 | 5ecfdf36-a094-4bb2-9847-3f48c55fe3cc | TRUE | d78cb2ff-9b6f-4d2c-99c0-7013db423b70
Cadmium Total (fl. conc.) | CD-T | mg/L | Cadmium Total | X179 | LA,HNO3,Graphite Furnace | Samples are lab-acidified with HNO3; HNO3 digestion; analysis by GFAA. | 0.0001 | Y | Y | Y |  | 2/11/1998 | 7/23/2002 | 8/6/2002 5:43:17 PM | 1996-04-12 | 6/3/1998 6:51:34 PM | EMS |  | Concentration | mg/L | Y | (fl. conc.) |  | 7440-43-9 | Metals - Total; | Metals - Total; EMS code: CD-T | CHEMICAL | Total | LAB |  |  |  | 78 | 5ecfdf36-a094-4bb2-9847-3f48c55fe3cc | TRUE | d78cb2ff-9b6f-4d2c-99c0-7013db423b70
Cadmium Total (fl. conc.) | CD-T | mg/L | Cadmium Total | F068 | HNO3dig,TeflonTube/Autoclave,ICP-MS | This method is applicable to determiniation of dissolved, extractable, and total recoverable metals in ground waters, surface waters, drinking waters, and wastewaters. Dissolved, extractable, and total recoverable sample fractions are acidified to pH <1.5 with analytical grade nitric acid (HNO3) to prevent the metals from adsorbing to the container material or precipitating. Extractable and total recoverable water samples are collected in 250 ml acid washed polyethylene bottles and are preserved with Nitric acid (0.5 ml acid for 100 mLs of sample). All preserved samples are stored at room temperature and can be held for up to 6 months. Unfiltered, un-preserved samples are stored at 4C for no more than 30 days. For dissolved and extractable water fractions, no sample preparation is necessary. Samples are simply poured in autosampler tubes (i.e. 15 ml centrifuge tubes), and placed on the autosampler and analyzed. Samples for total recoverable metals are digested with Nitric acid in special Teflon tubes in an autoclave prior to analyses. | 1e-05 | Y | Y | Y |  | 6/1/1999 1:32:00 PM | 7/4/2008 9:48:00 AM | 7/30/2024 6:32:12 AM | 1999-06-28 |  | NPEPPIN |  | Concentration | mg/L | Y | (fl. conc.) |  | 7440-43-9 | Metals - Total; | Metals - Total; EMS code: CD-T | CHEMICAL | Total | LAB |  |  |  | 78 | 5ecfdf36-a094-4bb2-9847-3f48c55fe3cc | TRUE | d78cb2ff-9b6f-4d2c-99c0-7013db423b70
Cadmium Total (fl. conc.) | CD-T | mg/L | Cadmium Total | X078 | Aqua Reg.Dig,Hydr.gen,AA | Aqua Reg.Dig;Hydr.gen;AA | 0.0005 | Y | Y | Y |  |  |  | 10/29/2001 11:34:41 AM | 1996-04-12 | 6/3/1998 6:51:34 PM | EMS |  | Concentration | mg/L | Y | (fl. conc.) |  | 7440-43-9 | Metals - Total; | Metals - Total; EMS code: CD-T | CHEMICAL | Total | LAB |  |  |  | 78 | 5ecfdf36-a094-4bb2-9847-3f48c55fe3cc | TRUE | d78cb2ff-9b6f-4d2c-99c0-7013db423b70
Cadmium Total (fl. conc.) | CD-T | mg/L | Cadmium Total | X170 | ICP | This code is a catch-all for a large variety of ICP methods including water and also solids digested into solutions as an intermediate result. Different procedures will have greatly different detection limits. (a) For air particulates, preliminary results are reported in mg/L and loading results as mg/dm2/d. (b) For Hi Vol samples preliminiary results are same as reported in mg/L and loading results as ug/m3. (c) Note that for Rain samples there is no filtration nor digestion steps. | 0.003 | Y | Y | Y |  | 3/28/1996 6:03:00 PM | 11/7/2018 | 7/25/2024 11:22:07 AM | 1996-04-12 | 6/3/1998 6:51:34 PM | EMS |  | Concentration | mg/L | Y | (fl. conc.) |  | 7440-43-9 | Metals - Total; | Metals - Total; EMS code: CD-T | CHEMICAL | Total | LAB |  |  |  | 78 | 5ecfdf36-a094-4bb2-9847-3f48c55fe3cc | TRUE | d78cb2ff-9b6f-4d2c-99c0-7013db423b70
Cadmium Total (fl. conc.) | CD-T | mg/L | Cadmium Total | X352 | LA:HNO3:AA | Samples are lab-acidified with HNO3; HNO3 digestion; analysis by ICP/AES. | 0.01 | Y | Y | Y |  | 4/2/2003 | 10/31/2003 | 1/20/2004 12:08:07 PM | 1996-04-12 | 6/3/1998 6:51:34 PM | EMS |  | Concentration | mg/L | Y | (fl. conc.) |  | 7440-43-9 | Metals - Total; | Metals - Total; EMS code: CD-T | CHEMICAL | Total | LAB |  |  |  | 78 | 5ecfdf36-a094-4bb2-9847-3f48c55fe3cc | TRUE | d78cb2ff-9b6f-4d2c-99c0-7013db423b70
Cadmium Total (fl. conc.) | CD-T | mg/L | Cadmium Total | F033 | Acid Dig,Centrifuge,ICPMS | For the determination of total recoverable elements in water or waste water, take 100 ml aliquot from a well mixed, acid preserved, sample containing not more than 0.25% (w/v) total solids and transfer to a 250 ml Griffin beaker. (If total solids are greater than 0.25% reduce the size of the aliquot by a proportionate amount). Add 1 ml of conc. nitric acid and 0.5 ml conc. hydrochloric acid. Heat on a hot plate until the volume has been reduced to 15-20ml, ensuring that the sample does not boil. Allow to cool and transfer to a 50 ml volumetric flask. Dilute to volume with ASTM type I water. Centrifuge the sample or allow to stand overnight to separate insoluble material. Prior analysis, pipette 20 ml into a 50 ml volumetric flask and dilute to volume with ASTM type I water. Analysis should be performed within seventy two hours of the completed preparation. Note that different laboratories may have very different field preservation, digestion procedures and detection limits for this method, so these should be documented. | 0.0001 | Y | Y | Y |  | 10/15/1996 9:27:00 AM | 8/22/2024 3:24:00 AM | 8/25/2024 9:47:36 PM | 1997-01-16 | 6/3/1998 6:51:46 PM | MPAK |  | Concentration | mg/L | Y | (fl. conc.) |  | 7440-43-9 | Metals - Total; | Metals - Total; EMS code: CD-T | CHEMICAL | Total | LAB |  |  |  | 78 | 5ecfdf36-a094-4bb2-9847-3f48c55fe3cc | TRUE | d78cb2ff-9b6f-4d2c-99c0-7013db423b70
Cadmium Total (fl. conc.) | CD-T | mg/L | Cadmium Total | F048 | Acid dig,conc'n,nebul.,ICP-OES | This method provides an automated procedure for the Inductively Coupled Argon Plasma Optical Emission Spectrophotometric (ICP-OES) determination and quantitation of trace amounts of metals in surface, ground and precipitation waters after a manual acid digestion and concentration procedure and ultrasonic nebulisation. Organically-bound metals and metal complexes are converted to metal ions by digestion with nitric acid [method details says HCl]. To increase the signal detected by the ICP, the samples are concentrated 10 times. The liquid sample is pumped onto the piezoelectric transducer, where the ultrasonic action efficiently converts it to a fine, dense aerosol. The nebulizer carrier gas flow then transports the wet aerosol through a heated U-tube, where the solvent is vaporized. Subsequently, most of the solvent vapour is removed from the aerosol stream by passing the stream through a chilled condenser. The result is a dry, analyte-laden aerosol which is introduced to the plasma. There, the high temperature desolvates the aerosol and dissociates the sample material into individual atoms and ions, which are excited to emit light at wave lengths characteristic of the elements present. Dissolved samples are field filtered through 0.45 micron cellulose acetate filter prior to acid preservation. Samples for extractable analysis are acidified with 2 mL concentrated HNO3 per litre and allowed to stand a minimum of 24 hours before analysis. Clients providing these samples are advised to preserve samples at the collection site. | 0.0001 | Y | Y | Y |  | 7/4/1997 2:35:00 PM | 4/23/2003 | 9/11/2019 8:46:38 AM | 1997-10-20 | 6/3/1998 6:51:47 PM | NPEPPIN |  | Concentration | mg/L | Y | (fl. conc.) |  | 7440-43-9 | Metals - Total; | Metals - Total; EMS code: CD-T | CHEMICAL | Total | LAB |  |  |  | 78 | 5ecfdf36-a094-4bb2-9847-3f48c55fe3cc | TRUE | d78cb2ff-9b6f-4d2c-99c0-7013db423b70
Cadmium Total (fl. conc.) | CD-T | mg/L | Cadmium Total | TCLP | Toxicity Characteristic Leaching Procedure | The TCLP procedure is designed to simulate the climatic leaching action | 0.1 | Y | Y | Y |  | 12/8/2009 7:49:00 PM | 9/28/2011 5:53:00 PM | 8/24/2016 2:59:13 PM | 2009-03-05 |  | JCHUDAK |  | Concentration | mg/L | Y | (fl. conc.) |  | 7440-43-9 | Metals - Total; | Metals - Total; EMS code: CD-T | CHEMICAL | Total | LAB |  |  |  | 78 | 5ecfdf36-a094-4bb2-9847-3f48c55fe3cc | TRUE | d78cb2ff-9b6f-4d2c-99c0-7013db423b70
Cadmium Total (fl. conc.) | CD-T | mg/L | Cadmium Total | MSEA | Metals in Seawater (undigested) by (CRC) ICP-MS | This method describes the multi-elemental determination of trace elements by Collision/Reaction Cell (CRC) ICP-MS. The method measures ions produced by a radio-frequency inductively coupled plasma. Analyte species originating in a liquid are pneumatically nebulized and the resulting aerosol transported by argon gas into the plasma torch. The ions produced are entrained in the plasma gas and extracted, by means of a differentially pumped vacuum interface, into a mass spectrometer. The ions flow through a Collision/Reaction Cell (CRC) where depending on the mode of analysis either the ions passes through the cell unhindered (no gas - classical ICP-MS mode), or collisions/reactions chemistry takes place between the ions and a neutral gas such as hydrogen or helium. Any polyatomic ions which give interference on the analytes are removed. The ions are then sorted according to their mass-to-charge ratios by a quadrupole mass spectrometer. The ions are then sorted according to their mass-to-charge ratios by a quadrupole mass spectrometer. The ions transmitted through the quadrupole are quantified by a channel electron multiplier and the ion information processed by a data handling system. Although most polyatomic interference is removed, any additional interference must be assessed and valid corrections applied or the data flagged to indicate problems. Interference correction must include compensation for background ions contributed by the plasma gas, reagents, and constituents of the sample matrix. Instrument drift as well as suppressions or enhancements of instrument response caused by the sample matrix must be corrected for by the use of internal standards. | 2e-05 | Y | Y | Y |  | 8/12/2009 12:08:00 AM | 4/29/2024 | 6/7/2024 10:03:16 AM | 2009-09-08 |  | RDGIBSON |  | Concentration | mg/L | Y | (fl. conc.) |  | 7440-43-9 | Metals - Total; | Metals - Total; EMS code: CD-T | CHEMICAL | Total | LAB |  |  |  | 78 | 5ecfdf36-a094-4bb2-9847-3f48c55fe3cc | TRUE | d78cb2ff-9b6f-4d2c-99c0-7013db423b70
Cerium Dissolved (fl. conc.) | CE-D | mg/L | Cerium Dissolved | X556 | Metals in water, dissolved, "in-bottle" digestion, ICP-SFMS | The whole water sample is filtered through a 0.45 micron cellulose acetate filter paper and the filtrate is stored in a HDPE/Teflon bottle. The container is de-capped in a Class 100 workstation, acidified to 2% (v/v) HNO3 and 1% (v/v) HCl and recapped. The sample is "in-bottle" digested in a convection oven, set at 60 degrees C for 16 hours. The sample is cooled and introduced to an inductively coupled argon plasma-sector field mass spectrometer (ICP-SFMS) by pneumatic nebulization. Each respective element is measured at a specific mass to charge ratio, m/z value expressed in amu (atomic mass units), and at a specified intrument resolution. LR: Low Resolution ~300, MR: Mid Resolution ~4000 and HR: High Resolution ~10000. Ref: Method number 02-2003, National Laboratory for Environmental Testing, CCIW, Environment Canada, Burlington, Requested April 2003. | 5e-06 | Y | Y | Y |  | 6/27/2004 | 12/6/2023 2:04:00 AM | 2/14/2024 9:05:32 AM | 2008-06-04 | 6/4/2008 4:51:31 PM | RDGIBSON | RDGIBSON | Concentration | mg/L | Y | (fl. conc.) |  | 7440-45-1 | Metals - Dissolved; | Metals - Dissolved; EMS code: CE-D | CHEMICAL | Dissolved | LAB |  |  |  | 2 | 5ecfdf36-a094-4bb2-9847-3f48c55fe3cc | TRUE | d78cb2ff-9b6f-4d2c-99c0-7013db423b70
Cerium Extractable (fl. conc.) | CE-E | mg/L | Cerium Extractable | X553 | Metals in water, extractable, ICP-SFMS | The whole water sample is collected in a HDPE/Teflon bottle. In a Class 100 workstation it is preserved with concentrated Nitric Acid at concentration of 0.2 percent (v/v). The acid preservative extracts the metals from material in the sample and a decanted portion is introduced directly to an inductively coupled argon plasma-sector field mass spectrometer (ICP-SFMS) by pneumatic nebulization. Each respective element is measured at a specific mass to charge ratio, m/z value expressed in amu (atomic mass units), and at a specified instrument resolution. LR: Low Resolution ~300, MR: Mid Resolution ~4000 and HR: High Resolution ~10000. Ref: Method number 02-2061, National Laboratory for Environmental Testing, CCIW, Environment Canada, Burlington. Requested April 2003. | 0.002 | Y | Y | Y |  | 6/27/2004 | 9/21/2007 | 4/18/2018 9:28:02 AM | 2009-05-14 | 5/15/2009 11:20:54 AM | RDGIBSON | RDGIBSON | Concentration | mg/L | Y | (fl. conc.) |  | 7440-45-1 | Metals - Extractable; | Metals - Extractable; EMS code: CE-E | CHEMICAL | Extractable | LAB |  |  |  | 2 | 5ecfdf36-a094-4bb2-9847-3f48c55fe3cc | TRUE | d78cb2ff-9b6f-4d2c-99c0-7013db423b70
Cerium Total (fl. conc.) | CE-T | mg/L | Cerium Total | X555 | Metals in water, total, "in-bottle" digestion, ICP-SFMS | The whole water sample collected in a HDPE/Teflon bottle, is de-capped in a Class 100 workstation, acidified to 2% (v/v) HNO3 and 1% (v/v) HCl and recapped. The sample is "in-bottle" digested in a convection oven, set at 60 degrees C for 16 hours. The sample is cooled and introduced to an inductively coupled argon plasma-sector field mass spectrometer (ICP-SFMS) by pneumatic nebulization. Each respective element is measured at a specific mass to charge ratio, m/z value expressed in amu (atomic mass units), and at resolution. LR: Low Resolution ~300, MR: Mid Resolution ~4000 and HR: High a specified instrument Resolution ~10000. Ref: Method number 02-2003, National Laboratory for Environmental Testing, CCIW, Environment Canada, Burlington. Requested April 2003. | 2e-06 | Y | Y | Y |  | 6/27/2004 | 12/6/2023 2:08:00 AM | 2/14/2024 9:05:32 AM | 2009-03-31 |  | JCHUDAK |  | Concentration | mg/L | Y | (fl. conc.) |  | 7440-45-1 | Metals - Total; | Metals - Total; EMS code: CE-T | CHEMICAL | Total | LAB |  |  |  | 2 | 5ecfdf36-a094-4bb2-9847-3f48c55fe3cc | TRUE | d78cb2ff-9b6f-4d2c-99c0-7013db423b70
Methane (fl. conc.) | CH4- | mg/L | Methane | XCAL | Calculation (mg/L) | Calculation (mg/L) |  | Y | Y | Y |  | 11/8/2021 | 11/8/2021 | 10/5/2022 3:23:07 PM | 2022-06-01 |  | EMS |  | Concentration | mg/L | Y | (fl. conc.) |  | 74-82-8 | Petroleum Hydrocarbons; | Petroleum Hydrocarbons; EMS code: CH4- | CHEMICAL |  | LAB |  |  |  | 2 | 5ecfdf36-a094-4bb2-9847-3f48c55fe3cc | TRUE | d78cb2ff-9b6f-4d2c-99c0-7013db423b70
Total Trichloromethane (fl. conc.) | CHCL3 | mg/L | Total Trichloromethane | THMHAA | THM/HAA CALC | THM/HAA CALC | 0.01 | Y | Y | Y |  | 3/24/2023 10:24:00 PM | 5/31/2023 12:38:00 AM | 6/8/2023 12:14:57 PM | 2023-03-31 |  | EMS |  | Concentration | mg/L | Y | (fl. conc.) |  |  | Major Ions; | Major Ions; EMS code: CHCL3 | CHEMICAL | Total | LAB |  |  |  | 2 | 5ecfdf36-a094-4bb2-9847-3f48c55fe3cc | TRUE | d78cb2ff-9b6f-4d2c-99c0-7013db423b70
Chloride Extractable (fl. conc.) | CHL-E | mg/L | Chloride Extractable | E300 | EPA 300.1/CSSS 15 | See EPA method 300.1 and Canadian Society of Soil Sciences (2008) Chapter 15 | 20 | Y | Y | Y |  | 1/11/2022 | 2/7/2023 | 1/11/2024 1:07:07 PM | 2022-06-29 |  | EMS |  | Concentration | mg/L | Y | (fl. conc.) |  | 16887-00-6 | Major Ions; | Major Ions; EMS code: CHL-E | CHEMICAL | Extractable | LAB |  |  |  | 2 | 5ecfdf36-a094-4bb2-9847-3f48c55fe3cc | TRUE | d78cb2ff-9b6f-4d2c-99c0-7013db423b70
Chloride; soluble ion content (fl. conc.) | CHL-S | mg/L | Chloride; soluble ion content | E6010B | EPA 6010B/CSSS 15 | See CSSS CH15/EPA 6010B/AER D50. INDUCTIVELY COUPLED PLASMA-ATOMIC EMISSION SPECTROMETRY See EPA 6010B and CSSS Ch. 15. https://www.epa.gov/sites/default/files/documents/6010b.pdf | 5 | Y | Y | Y |  |  |  |  | 2024-01-30 |  | EMS |  | Concentration | mg/L | Y | (fl. conc.) |  |  | Major Ions; | Major Ions; EMS code: CHL-S | CHEMICAL | Soluble | LAB |  |  |  | 4 | 5ecfdf36-a094-4bb2-9847-3f48c55fe3cc | TRUE | d78cb2ff-9b6f-4d2c-99c0-7013db423b70
Chloride; soluble ion content (fl. conc.) | CHL-S | mg/L | Chloride; soluble ion content | E300 | EPA 300.1/CSSS 15 | See EPA method 300.1 and Canadian Society of Soil Sciences (2008) Chapter 15 | 20 | Y | Y | Y |  |  |  |  | 2024-02-02 |  | EMS |  | Concentration | mg/L | Y | (fl. conc.) |  |  | Major Ions; | Major Ions; EMS code: CHL-S | CHEMICAL | Soluble | LAB |  |  |  | 4 | 5ecfdf36-a094-4bb2-9847-3f48c55fe3cc | TRUE | d78cb2ff-9b6f-4d2c-99c0-7013db423b70
Chrysene d12 (fl. conc.) | CHRY | mg/L | Chrysene d12 | MW02 | DCM extrn,GC/MS-SIM (PAH) | Water samples are liquid - liquid extracted with dichloromethane. The extract is then cleaned by silica gel column chromatography and analyzed by gas chromatography - mass spectroscopy. | 1e-05 | Y | Y | Y |  | 2/5/2002 | 8/16/2004 | 9/21/2004 1:03:54 AM | 1996-04-12 | 6/3/1998 6:51:41 PM | EMS |  | Concentration | mg/L | Y | (fl. conc.) |  | 1719-03-5 | Polycyclic Aromatic Hydrocarbons (PAHs); | Polycyclic Aromatic Hydrocarbons (PAHs); EMS code: CHRY | CHEMICAL |  | SURROGATE_RESULT |  |  |  | 2 | 5ecfdf36-a094-4bb2-9847-3f48c55fe3cc | TRUE | d78cb2ff-9b6f-4d2c-99c0-7013db423b70
Cimetidine (fl. conc.) | CIMT | mg/L | Cimetidine CAS: 51481-61-9 | XMSP | HPLC and Tri. Quadpole MS/MS | EPA 1694 An aliquot of filtered sample containing 5% organic is injected directly. Each compound is separated by reversed phase HPLC. Analyzed by Electro Spray Ionization MS/MS detection using Triple Quadrupole MS/MS detector. Quantiitation with internal or external standard. |  | Y | Y | Y |  | 5/8/2020 | 6/4/2024 | 8/21/2024 3:32:03 PM | 2022-05-04 |  | EMS |  | Concentration | mg/L | Y | (fl. conc.) |  | 51481-61-9 | Pesticides; | Pesticides; EMS code: CIMT | CHEMICAL |  | LAB |  |  |  | 2 | 5ecfdf36-a094-4bb2-9847-3f48c55fe3cc | TRUE | d78cb2ff-9b6f-4d2c-99c0-7013db423b70
Chloride Leachable (fl. conc.) | CL-L | mg/L | Chloride Leachable | MEND | MEND (mod) EPA 300.1 (mod) | MEND (mod) EPA 300.1 (mod). Inorganic anions are analyzed by obtaining an extract from a soil sample that has been added in a 3:1 ratio of deionized water to soil; then leached and the extract filtered prior to analysis; which is then analyzed by Ion Chromatography with conductivity and/or UV detection. | 0.5 | Y | Y | Y |  |  |  |  | 2024-01-24 |  | RDGIBSON |  | Concentration | mg/L | Y | (fl. conc.) |  |  | Major Ions; | Major Ions; EMS code: CL-L | CHEMICAL | Leachable | LAB |  |  |  | 2 | 5ecfdf36-a094-4bb2-9847-3f48c55fe3cc | TRUE | d78cb2ff-9b6f-4d2c-99c0-7013db423b70
Chloride-Soluble (fl. conc.) | CL-S | mg/L | Chloride-Soluble | 5068 | Ion Chromatography-Anion | (a) For the Soluble Particulates Pkg., a portion of filtrate from the Particulate-Total procedure made up to 500 mL is analyzed by Ion Chromatography. Intermediate results are in mg/L. Loading results are then calculated with units of mg/dm2/d. (b) For precipitation samples, samples and standards are spiked with concentrated carbonate/bicarbonate solution to give the sample the same background as the eluent used (avoiding a "water dip" effect). The anions of interest are separated through an anion "guard" and anion "separator" column. An anion micro membrane suppressor following the separator columns is used to reduce the background eluent conductivity by converting the carbonate and bicarbonate species to carbonic acid, while enhancing the conductivity of the ions of interest by converting these ions to their corresponding acids. A conductivity detector senses the same species in direct proportion to their initial concentration. (c) For HiVol samples, discs are cut from the HiVol filter, extracted with DI water, and anions analyzed by ion chromatograph, Preliminary results are reported in mg/L and intermediate HiVol loading results are reported as ug/m3. (*) Note that the air-convention is to report on basis of ion weight not element, e.g. as NO3 for nitrate, and as PO4 for phosphate. | 0.01 | Y | Y | Y |  | 4/30/1997 3:50:00 PM | 4/11/2008 | 5/28/2008 2:08:44 AM | 1996-04-12 | 6/3/1998 6:51:34 PM | EMS |  | Concentration | mg/L | Y | (fl. conc.) |  | 16887-00-6 | Major Ions; | Major Ions; EMS code: CL-S | CHEMICAL | Soluble | LAB |  |  |  | 4 | 5ecfdf36-a094-4bb2-9847-3f48c55fe3cc | TRUE | d78cb2ff-9b6f-4d2c-99c0-7013db423b70
Chloride-Soluble (fl. conc.) | CL-S | mg/L | Chloride-Soluble | EQ01 | EQUIS (mg/L) | EQUIS (mg/L) | 0.01 | N | Y | Y |  |  |  | 10/22/1996 11:12:48 PM | 1996-04-12 | 6/3/1998 6:51:34 PM | EMS |  | Concentration | mg/L | Y | (fl. conc.) |  | 16887-00-6 | Major Ions; | Major Ions; EMS code: CL-S | CHEMICAL | Soluble | LAB |  |  |  | 4 | 5ecfdf36-a094-4bb2-9847-3f48c55fe3cc | TRUE | d78cb2ff-9b6f-4d2c-99c0-7013db423b70
Chlorine (fl. conc.) | CL2- | mg/L | Chlorine | X257 | Colorimetric | Colorimetric. General use for several parameters. E.g.Total Sulfide is determined by spectrophotometer using the methlyene blue colourimetric method. The H2S calculation converts Total Sulphide as (S2-) and reports it as Total Sulphide as (H2S). | 0.1 | Y | Y | Y |  | 4/1/1999 8:00:00 AM | 6/30/2022 8:00:00 AM | 8/2/2022 1:10:53 PM | 1996-04-12 | 6/3/1998 6:51:34 PM | EMS |  | Concentration | mg/L | Y | (fl. conc.) |  | 7782-50-5 | Inorganics; | Inorganics; EMS code: CL2- | CHEMICAL |  | LAB |  |  |  | 2 | 5ecfdf36-a094-4bb2-9847-3f48c55fe3cc | TRUE | d78cb2ff-9b6f-4d2c-99c0-7013db423b70
Total Chloramines (as Cl2) (fl. conc.) | CL2F | mg/L | Total Chloramines (as Cl2) | XCAL | Calculation (mg/L) | Calculation (mg/L) | 0.2 | Y | Y | Y |  | 4/15/2015 | 4/24/2015 | 2/10/2016 3:32:39 PM | 2016-02-10 |  | RDGIBSON |  | Concentration | mg/L | Y | (fl. conc.) |  | 10599-90-3, 10025-85-1 | Organics; | Organics; EMS code: CL2F | CHEMICAL | Total | LAB |  |  |  | 2 | 5ecfdf36-a094-4bb2-9847-3f48c55fe3cc | TRUE | d78cb2ff-9b6f-4d2c-99c0-7013db423b70
Free Chlorine; Final Concentration (fl. conc.) | CLFF | mg/L | Free Chlorine, Final Concentration | 5710B | SM 5710 B (2021) | SM 5710 B (2021); Chlorination, 7-day Incubation | 0.1 | Y | Y | Y |  | 3/18/2023 4:37:00 PM | 5/23/2023 12:06:00 PM | 6/8/2023 12:14:57 PM | 2023-03-31 |  | EMS |  | Concentration | mg/L | Y | (fl. conc.) |  | 7782-50-5 |  | EMS code: CLFF | CHEMICAL |  | LAB |  |  |  | 1 | 5ecfdf36-a094-4bb2-9847-3f48c55fe3cc | TRUE | d78cb2ff-9b6f-4d2c-99c0-7013db423b70
Free Chlorine; Initial Dose (fl. conc.) | CLFI | mg/L | Free Chlorine, Initial Dose | 5710B | SM 5710 B (2021) | SM 5710 B (2021); Chlorination, 7-day Incubation | 0.1 | Y | Y | Y |  | 3/18/2023 4:37:00 PM | 5/23/2023 12:06:00 PM | 6/8/2023 12:14:57 PM | 2023-03-31 |  | EMS |  | Concentration | mg/L | Y | (fl. conc.) |  | 7782-50-5 |  | EMS code: CLFI | CHEMICAL |  | LAB |  |  |  | 1 | 5ecfdf36-a094-4bb2-9847-3f48c55fe3cc | TRUE | d78cb2ff-9b6f-4d2c-99c0-7013db423b70
Chlorate Dissolved (fl. conc.) | CLO3 | mg/L | Chlorate Dissolved | X044 | Ion Chromatography | A clear (Total) or filtered (Dissolved) water sample is injected into a stream of carbonate-bicarbonate eluent and passed through a series of ion exchanger. The anions of interested are separated on the basis of their relative affinities for a low capacity , strongly basic anion exchanger (guard and separate columns). The separated anions are directed through the anion self-regenerating suppressor (ASRS). Hydronium ions in the suppressor will neutralize the eluent to its weakly ionized form and convert the separated anions in their conductive acid form. The separated anions are measured by conductivity. They are identified on the basis of retention time as compared to standards. Quantitation is by measurement of peak area of peak height against a calibration curve generated from known standards. | 0.005 | Y | Y | Y |  | 12/19/1996 11:54:00 AM | 8/16/2009 | 1/13/2010 4:24:21 PM | 1996-04-12 | 6/3/1998 6:51:45 PM | EMS |  | Concentration | mg/L | Y | (fl. conc.) |  | 14866-68-3 | Inorganics; | Inorganics; EMS code: CLO3 | CHEMICAL | Dissolved | LAB |  |  |  | 2 | 5ecfdf36-a094-4bb2-9847-3f48c55fe3cc | TRUE | d78cb2ff-9b6f-4d2c-99c0-7013db423b70
Clotrimazole (fl. conc.) | CLOR | mg/L | Clotrimazole CAS: 23593-75-1 | XMSP | HPLC and Tri. Quadpole MS/MS | EPA 1694 An aliquot of filtered sample containing 5% organic is injected directly. Each compound is separated by reversed phase HPLC. Analyzed by Electro Spray Ionization MS/MS detection using Triple Quadrupole MS/MS detector. Quantiitation with internal or external standard. |  | Y | Y | Y |  | 5/8/2020 | 6/4/2024 | 8/21/2024 3:32:03 PM | 2022-05-04 |  | EMS |  | Concentration | mg/L | Y | (fl. conc.) |  | 23593-75-1 | Pesticides; | Pesticides; EMS code: CLOR | CHEMICAL |  | LAB |  |  |  | 2 | 5ecfdf36-a094-4bb2-9847-3f48c55fe3cc | TRUE | d78cb2ff-9b6f-4d2c-99c0-7013db423b70
Clothianidin (Insecticide/Pesticide) (fl. conc.) | CLOT | mg/L | Clothianidin (Insecticide/Pesticide) | E751 | E751D Pesticides in Water by LC-MS/MS (POS1 List) | E751D Pesticides in Water by LC-MS/MS (POS1 List) (MOECC E3501) | 5e-05 | Y | Y | Y |  | 12/9/2021 | 12/31/2021 | 2/15/2022 9:50:05 AM | 2021-12-14 |  | EMS |  | Concentration | mg/L | Y | (fl. conc.) |  | 210880-92-5 | Pesticides; | Pesticides; EMS code: CLOT | CHEMICAL |  | LAB |  |  |  | 5 | 5ecfdf36-a094-4bb2-9847-3f48c55fe3cc | TRUE | d78cb2ff-9b6f-4d2c-99c0-7013db423b70
Clothianidin (Insecticide/Pesticide) (fl. conc.) | CLOT | mg/L | Clothianidin (Insecticide/Pesticide) | 3544 | MOECC E3544 NEONIC-DI-LCMS-WT | MOECC E3544 NEONIC-DI-LCMS-WT Water sample is filtered; spiked with internal standard and analyzed by direct injection using a HPLC Triple Quadrupole MS/MS with Electro Spray Ionization. | 5e-06 | Y | Y | Y |  | 6/5/2020 | 7/27/2020 | 7/21/2021 6:01:34 PM | 2020-06-30 |  | RDGIBSON |  | Concentration | mg/L | Y | (fl. conc.) |  | 210880-92-5 | Pesticides; | Pesticides; EMS code: CLOT | CHEMICAL |  | LAB |  |  |  | 5 | 5ecfdf36-a094-4bb2-9847-3f48c55fe3cc | TRUE | d78cb2ff-9b6f-4d2c-99c0-7013db423b70
Chlorine; total; field (fl. conc.) | CLTF | mg/L | Chlorine, total, field | FLD | Field sampling | Field sampling method | 0.01 | Y | Y | Y |  | 3/6/2023 | 8/14/2024 | 8/17/2024 8:30:10 AM | 2023-04-19 |  | EMS |  | Concentration | mg/L | Y | (fl. conc.) |  | 7782-50-5 | Major Ions; | Major Ions; EMS code: CLTF | CHEMICAL | Total | FIELD_RESULT | Field sampling |  |  | 1 | 5ecfdf36-a094-4bb2-9847-3f48c55fe3cc | TRUE | d78cb2ff-9b6f-4d2c-99c0-7013db423b70
Cyanide; Free (fl. conc.) | CN-F | mg/L | Cyanide; Free | FCFI | Free Cyanide with FIA,GDS,AD | This analysis is carried out using procedures adapted from ASTM Method 7237 "Free Cyanide with Flow Injection Analysis (FIA) Utilizing Gas Diffusion Separation and Amperometric Detection". Free cyanide is determined by in-line gas diffusion at pH 6 with final determination by colourimetric analysis. | 0.005 | Y | Y | Y |  | 5/9/2013 | 7/29/2024 | 8/12/2024 11:52:10 AM | 2016-04-21 |  | RDGIBSON |  | Concentration | mg/L | Y | (fl. conc.) |  | 57-12-5 | Inorganics; | Inorganics; EMS code: CN-F | CHEMICAL |  | LAB |  |  |  | 2 | 5ecfdf36-a094-4bb2-9847-3f48c55fe3cc | TRUE | d78cb2ff-9b6f-4d2c-99c0-7013db423b70
Cyanide Total (fl. conc.) | CN-T | mg/L | Cyanide Total | X115 | NaOH,Dist,Col'metric | NaOH;Dist;Col'metric | 0.005 | Y | Y | Y |  |  |  | 10/30/2014 8:31:17 AM | 1996-04-12 | 6/3/1998 6:51:34 PM | EMS |  | Concentration | mg/L | Y | (fl. conc.) |  | 57-12-5 | Inorganics; | Inorganics; EMS code: CN-T | CHEMICAL | Total | LAB |  |  |  | 8 | 5ecfdf36-a094-4bb2-9847-3f48c55fe3cc | TRUE | d78cb2ff-9b6f-4d2c-99c0-7013db423b70
Cyanide Total (fl. conc.) | CN-T | mg/L | Cyanide Total | X153 | UV:Auto Pyr-Barb Acid | UV:Auto Pyr-Barb Acid | 0.0005 | Y | Y | Y |  | 10/17/2000 | 10/17/2000 | 2/11/2003 3:37:01 PM | 1996-04-12 | 6/3/1998 6:51:34 PM | EMS |  | Concentration | mg/L | Y | (fl. conc.) |  | 57-12-5 | Inorganics; | Inorganics; EMS code: CN-T | CHEMICAL | Total | LAB |  |  |  | 8 | 5ecfdf36-a094-4bb2-9847-3f48c55fe3cc | TRUE | d78cb2ff-9b6f-4d2c-99c0-7013db423b70
Cyanide Total (fl. conc.) | CN-T | mg/L | Cyanide Total | TCFA | FIA-UV digestion, distil., isonicotinic colmetric | This analysis is carried out using procedures adapted from ISO Method 14403:2002 "Determination of Total Cyanide using Flow Analysis (FIA and CFA)". Total or strong acid dissociable (SAD) cyanide is determined by in-line UV digestion along with sample distillation and final determination by colourimetric analysis. Method Limitation: This method is susceptible to interference from thiocyanate (SCN). If SCN is present in the sample, there could be a positive interference with this method, but it would be less than 1% and could be as low as zero. | 0.005 | Y | Y | Y |  | 6/12/2012 | 8/22/2024 | 8/26/2024 3:51:07 PM | 2012-07-12 |  | RDGIBSON |  | Concentration | mg/L | Y | (fl. conc.) |  | 57-12-5 | Inorganics; | Inorganics; EMS code: CN-T | CHEMICAL | Total | LAB |  |  |  | 8 | 5ecfdf36-a094-4bb2-9847-3f48c55fe3cc | TRUE | d78cb2ff-9b6f-4d2c-99c0-7013db423b70
Cyanide Total (fl. conc.) | CN-T | mg/L | Cyanide Total | X254 | EPA:H2SO4Dist:NaCl:Col'm | EPA:H2SO4Dist:NaCl:Col'm | 0.005 | Y | Y | Y |  | 1/12/2007 | 5/7/2012 | 2/15/2018 11:14:40 AM | 1996-04-12 | 6/3/1998 6:51:45 PM | EMS |  | Concentration | mg/L | Y | (fl. conc.) |  | 57-12-5 | Inorganics; | Inorganics; EMS code: CN-T | CHEMICAL | Total | LAB |  |  |  | 8 | 5ecfdf36-a094-4bb2-9847-3f48c55fe3cc | TRUE | d78cb2ff-9b6f-4d2c-99c0-7013db423b70
Cobalt Dissolved (fl. conc.) | CO-D | mg/L | Cobalt Dissolved | F068 | HNO3dig,TeflonTube/Autoclave,ICP-MS | This method is applicable to determiniation of dissolved, extractable, and total recoverable metals in ground waters, surface waters, drinking waters, and wastewaters. Dissolved, extractable, and total recoverable sample fractions are acidified to pH <1.5 with analytical grade nitric acid (HNO3) to prevent the metals from adsorbing to the container material or precipitating. Extractable and total recoverable water samples are collected in 250 ml acid washed polyethylene bottles and are preserved with Nitric acid (0.5 ml acid for 100 mLs of sample). All preserved samples are stored at room temperature and can be held for up to 6 months. Unfiltered, un-preserved samples are stored at 4C for no more than 30 days. For dissolved and extractable water fractions, no sample preparation is necessary. Samples are simply poured in autosampler tubes (i.e. 15 ml centrifuge tubes), and placed on the autosampler and analyzed. Samples for total recoverable metals are digested with Nitric acid in special Teflon tubes in an autoclave prior to analyses. | 5e-06 | Y | Y | Y |  | 6/1/1999 1:20:00 PM | 4/17/2015 1:06:00 PM | 8/11/2021 12:04:11 PM | 1999-06-28 |  | NPEPPIN |  | Concentration | mg/L | Y | (fl. conc.) |  | 7440-48-4 | Metals - Dissolved; | Metals - Dissolved; EMS code: CO-D | CHEMICAL | Dissolved | LAB |  |  |  | 34 | 5ecfdf36-a094-4bb2-9847-3f48c55fe3cc | TRUE | d78cb2ff-9b6f-4d2c-99c0-7013db423b70
Cobalt Dissolved (fl. conc.) | CO-D | mg/L | Cobalt Dissolved | F039 | Field filt + acid, ICP-AES | Dissolved and extractable water samples are ready for analysis once collected. Total samples are autoclaved with HNO3 and hydrochloric acid (HCI) in capped Teflon vials. Analysis is performed via Inductively Coupled Argon Plasma Atomic Emission Spectrometry (ICP-AES)(simultaneous multielement analysis), Graphite Furnace Atomic Absorption Spectrometry (GF-AAS)(low level analysis) and/or Flame Atomic Absorption Spectrometry (F-AAS). | 0.005 | Y | Y | Y |  | 7/29/1996 6:03:00 PM | 7/5/2019 1:21:00 PM | 9/11/2019 8:47:50 AM | 1997-05-08 | 6/3/1998 6:51:46 PM | MPAK |  | Concentration | mg/L | Y | (fl. conc.) |  | 7440-48-4 | Metals - Dissolved; | Metals - Dissolved; EMS code: CO-D | CHEMICAL | Dissolved | LAB |  |  |  | 34 | 5ecfdf36-a094-4bb2-9847-3f48c55fe3cc | TRUE | d78cb2ff-9b6f-4d2c-99c0-7013db423b70
Cobalt Dissolved (fl. conc.) | CO-D | mg/L | Cobalt Dissolved | F032 | Filt.,Acid,ICPMS | There is no acid digestion required for this analysis. A water sample is collected and preserved in 0.2 percent nitric acid. To analyse the extractable metals the sample is shaken, allowed to sit for at least twenty four hours, and a decanted portion is introduced to the spectrometer. When the dissolved metals are required, the samples must first be filtered through a 0.45 micron cellulose acetate filter paper and then followed by preservation in 0.2 percent nitric acid. It is important to note that different laboratories may have very different detection limits for some variables analyzed by ICPMS. | 0.0003 | Y | Y | Y |  | 3/10/1998 2:06:00 PM | 8/26/2024 | 8/26/2024 4:53:05 PM | 1997-10-20 | 8/15/2019 10:54:45 AM | NPEPPIN | KATFRASE | Concentration | mg/L | Y | (fl. conc.) |  | 7440-48-4 | Metals - Dissolved; | Metals - Dissolved; EMS code: CO-D | CHEMICAL | Dissolved | LAB |  |  |  | 34 | 5ecfdf36-a094-4bb2-9847-3f48c55fe3cc | TRUE | d78cb2ff-9b6f-4d2c-99c0-7013db423b70
Cobalt Dissolved (fl. conc.) | CO-D | mg/L | Cobalt Dissolved | X170 | ICP | This code is a catch-all for a large variety of ICP methods including water and also solids digested into solutions as an intermediate result. Different procedures will have greatly different detection limits. (a) For air particulates, preliminary results are reported in mg/L and loading results as mg/dm2/d. (b) For Hi Vol samples preliminiary results are same as reported in mg/L and loading results as ug/m3. (c) Note that for Rain samples there is no filtration nor digestion steps. | 0.1 | Y | Y | Y |  | 4/11/1996 6:01:00 PM | 11/6/2018 | 6/12/2020 1:21:11 PM | 1996-04-12 | 6/3/1998 6:51:34 PM | EMS |  | Concentration | mg/L | Y | (fl. conc.) |  | 7440-48-4 | Metals - Dissolved; | Metals - Dissolved; EMS code: CO-D | CHEMICAL | Dissolved | LAB |  |  |  | 34 | 5ecfdf36-a094-4bb2-9847-3f48c55fe3cc | TRUE | d78cb2ff-9b6f-4d2c-99c0-7013db423b70
Cobalt Dissolved (fl. conc.) | CO-D | mg/L | Cobalt Dissolved | X085 | LF,LA,HNO3,AA | Samples are lab-filtered (0.45 um), and lab-acidified (HNO3); analysis by AA. | 0.005 | Y | Y | Y |  | 12/12/1996 | 9/18/2015 | 10/28/2015 9:54:16 AM | 1996-04-12 | 6/3/1998 6:51:41 PM | EMS |  | Concentration | mg/L | Y | (fl. conc.) |  | 7440-48-4 | Metals - Dissolved; | Metals - Dissolved; EMS code: CO-D | CHEMICAL | Dissolved | LAB |  |  |  | 34 | 5ecfdf36-a094-4bb2-9847-3f48c55fe3cc | TRUE | d78cb2ff-9b6f-4d2c-99c0-7013db423b70
Cobalt Dissolved (fl. conc.) | CO-D | mg/L | Cobalt Dissolved | F049 | Filt,HNO3 dig,conc'n,nebul'ICP-OES | This method provides an automated procedure for the Inductively Coupled Argon Plasma Optical Emission Spectrophotometric (ICP-OES) determination and quantitation of trace amounts of metals in surface, ground and precipitation waters after a manual acid digestion and concentration procedure and ultrasonic nebulisation. Organically-bound metals and metal complexes are converted to metal ions by digestion with nitric acid. To increase the signal detected by the ICP, the samples are concentrated 10 times. The liquid sample is pumped onto the piezoelectric transducer, where the ultrasonic action efficiently converts it to a fine, dense aerosol. The nebulizer carrier gas flow then transports the wet aerosol through a heated U-tube, where the solvent is vaporized. Subsequently, most of the solvent vapour is removed from the aerosol stream by passing the stream through a chilled condenser. The result is a dry, analyte-laden aerosol which is introduced to the plasma. There, the high temperature desolvates the aerosol and dissociates the sample material into individual atoms and ions, which are excited to emit light at wave lengths characteristic of the elements present. Dissolved samples are field filtered through 0.45 micron cellulose acetate filter prior to acid preservation. Samples for extractable analysis are acidified with 2 mL concentrated HNO3 per litre and allowed to stand a minimum of 24 hours before analysis. Clients providing these samples are advised to preserve samples at the collection site. | 0.0001 | Y | Y | Y |  |  |  | 5/19/2015 3:10:36 PM | 1997-10-20 | 6/3/1998 6:51:47 PM | NPEPPIN |  | Concentration | mg/L | Y | (fl. conc.) |  | 7440-48-4 | Metals - Dissolved; | Metals - Dissolved; EMS code: CO-D | CHEMICAL | Dissolved | LAB |  |  |  | 34 | 5ecfdf36-a094-4bb2-9847-3f48c55fe3cc | TRUE | d78cb2ff-9b6f-4d2c-99c0-7013db423b70
Cobalt Dissolved (fl. conc.) | CO-D | mg/L | Cobalt Dissolved | X350 | FF,FA:HNO3:ICP | Samples are field-filtered (0.45 um); field-acidified with HNO3; analysis by ICP/AES. | 0.015 | Y | Y | Y |  |  |  | 8/26/2024 2:41:32 PM | 1996-04-12 | 6/3/1998 6:51:41 PM | EMS |  | Concentration | mg/L | Y | (fl. conc.) |  | 7440-48-4 | Metals - Dissolved; | Metals - Dissolved; EMS code: CO-D | CHEMICAL | Dissolved | LAB |  |  |  | 34 | 5ecfdf36-a094-4bb2-9847-3f48c55fe3cc | TRUE | d78cb2ff-9b6f-4d2c-99c0-7013db423b70
Cobalt Dissolved (fl. conc.) | CO-D | mg/L | Cobalt Dissolved | X562 | Dissolved metals: FF, FA, HNO3, HR-ICPMS | Ultra trace metals in water are analyzed by high resolution inductively coupled plasma mass spectrometry (HR-ICPMS), based on US EPA Method 200.8, (Oct. 1999). This procedure is intended for pristine field-filtered acid-preserved water samples. The detection limits (LOR) for this test are based on lab instrumental analysis only, not including filtration. ALS-supplied field filtration equipment does not support these LOR. Therefore, because of the high probability of false positives due to filtration, it is strongly recommended that a filtration blank be analyzed to aid in data interpretation. | 5e-06 | Y | Y | Y |  | 6/8/2015 | 10/19/2023 | 11/9/2023 7:41:27 AM | 2015-10-22 |  | RDGIBSON |  | Concentration | mg/L | Y | (fl. conc.) |  | 7440-48-4 | Metals - Dissolved; | Metals - Dissolved; EMS code: CO-D | CHEMICAL | Dissolved | LAB |  |  |  | 34 | 5ecfdf36-a094-4bb2-9847-3f48c55fe3cc | TRUE | d78cb2ff-9b6f-4d2c-99c0-7013db423b70
Cobalt Dissolved (fl. conc.) | CO-D | mg/L | Cobalt Dissolved | METC | MET-D-NP-CCMS-VA | Ultra trace metals in water are analyzed by CRC ICPMS, based on US EPA Method 6020B (July 2014). This procedure is intended for pristine field-filtered acid-preserved water samples. The detection limits (LOR) for this test are based on lab instrumental analysis only, not including filtration. ALS-supplied field filtration equipment does not support these LOR. Therefore, because of the high probability of false positives due to filtration, it is strongly recommended that a filtration blank be analysed to aid in data interpretation. | 5e-06 | Y | Y | Y |  | 4/3/2012 | 8/15/2024 | 8/23/2024 9:50:35 AM | 2019-08-20 |  | KATFRASE |  | Concentration | mg/L | Y | (fl. conc.) |  | 7440-48-4 | Metals - Dissolved; | Metals - Dissolved; EMS code: CO-D | CHEMICAL | Dissolved | LAB |  |  |  | 34 | 5ecfdf36-a094-4bb2-9847-3f48c55fe3cc | TRUE | d78cb2ff-9b6f-4d2c-99c0-7013db423b70
Cobalt Dissolved (fl. conc.) | CO-D | mg/L | Cobalt Dissolved | MWID | Metals in Water by ICPMS (digested) | Metals in Water by ICPMS (digested) Based on EPA 200.8 | 0.0005 | Y | Y | Y |  | 10/26/2018 5:20:00 PM | 10/26/2018 5:20:00 PM | 7/31/2024 1:46:41 PM | 2009-12-24 |  | RDGIBSON |  | Concentration | mg/L | Y | (fl. conc.) |  | 7440-48-4 | Metals - Dissolved; | Metals - Dissolved; EMS code: CO-D | CHEMICAL | Dissolved | LAB |  |  |  | 34 | 5ecfdf36-a094-4bb2-9847-3f48c55fe3cc | TRUE | d78cb2ff-9b6f-4d2c-99c0-7013db423b70
Cobalt Dissolved (fl. conc.) | CO-D | mg/L | Cobalt Dissolved | 0050 | Graphite Furnace AA | Graphite Furnace AA | 0.001 | Y | Y | Y |  | 9/29/2000 | 12/1/2010 | 12/9/2010 3:55:26 PM | 1996-04-12 | 6/3/1998 6:51:34 PM | EMS |  | Concentration | mg/L | Y | (fl. conc.) |  | 7440-48-4 | Metals - Dissolved; | Metals - Dissolved; EMS code: CO-D | CHEMICAL | Dissolved | LAB |  |  |  | 34 | 5ecfdf36-a094-4bb2-9847-3f48c55fe3cc | TRUE | d78cb2ff-9b6f-4d2c-99c0-7013db423b70
Cobalt Dissolved (fl. conc.) | CO-D | mg/L | Cobalt Dissolved | MSEA | Metals in Seawater (undigested) by (CRC) ICP-MS | This method describes the multi-elemental determination of trace elements by Collision/Reaction Cell (CRC) ICP-MS. The method measures ions produced by a radio-frequency inductively coupled plasma. Analyte species originating in a liquid are pneumatically nebulized and the resulting aerosol transported by argon gas into the plasma torch. The ions produced are entrained in the plasma gas and extracted, by means of a differentially pumped vacuum interface, into a mass spectrometer. The ions flow through a Collision/Reaction Cell (CRC) where depending on the mode of analysis either the ions passes through the cell unhindered (no gas - classical ICP-MS mode), or collisions/reactions chemistry takes place between the ions and a neutral gas such as hydrogen or helium. Any polyatomic ions which give interference on the analytes are removed. The ions are then sorted according to their mass-to-charge ratios by a quadrupole mass spectrometer. The ions are then sorted according to their mass-to-charge ratios by a quadrupole mass spectrometer. The ions transmitted through the quadrupole are quantified by a channel electron multiplier and the ion information processed by a data handling system. Although most polyatomic interference is removed, any additional interference must be assessed and valid corrections applied or the data flagged to indicate problems. Interference correction must include compensation for background ions contributed by the plasma gas, reagents, and constituents of the sample matrix. Instrument drift as well as suppressions or enhancements of instrument response caused by the sample matrix must be corrected for by the use of internal standards. | 3e-05 | Y | Y | Y |  | 4/12/2023 | 4/29/2024 | 5/16/2024 2:00:14 PM | 2009-09-08 |  | RDGIBSON |  | Concentration | mg/L | Y | (fl. conc.) |  | 7440-48-4 | Metals - Dissolved; | Metals - Dissolved; EMS code: CO-D | CHEMICAL | Dissolved | LAB |  |  |  | 34 | 5ecfdf36-a094-4bb2-9847-3f48c55fe3cc | TRUE | d78cb2ff-9b6f-4d2c-99c0-7013db423b70
Cobalt Dissolved (fl. conc.) | CO-D | mg/L | Cobalt Dissolved | X285 | HNO3 Dig:ICP Analysis | HNO3 Dig:ICP Analysis | 0.015 | Y | Y | Y |  | 1/30/2002 | 9/16/2003 3:18:00 PM | 3/18/2004 10:28:34 AM | 1996-04-12 | 6/3/1998 6:51:34 PM | EMS |  | Concentration | mg/L | Y | (fl. conc.) |  | 7440-48-4 | Metals - Dissolved; | Metals - Dissolved; EMS code: CO-D | CHEMICAL | Dissolved | LAB |  |  |  | 34 | 5ecfdf36-a094-4bb2-9847-3f48c55fe3cc | TRUE | d78cb2ff-9b6f-4d2c-99c0-7013db423b70
Cobalt Dissolved (fl. conc.) | CO-D | mg/L | Cobalt Dissolved | 0051 | Graphite Furnace AA | Graphite Furnace | 0.001 | Y | Y | Y |  | 12/12/1996 9:40:00 AM | 12/12/1996 9:48:00 AM | 1/30/1997 11:20:54 PM | 1996-04-12 | 6/3/1998 6:51:34 PM | EMS |  | Concentration | mg/L | Y | (fl. conc.) |  | 7440-48-4 | Metals - Dissolved; | Metals - Dissolved; EMS code: CO-D | CHEMICAL | Dissolved | LAB |  |  |  | 34 | 5ecfdf36-a094-4bb2-9847-3f48c55fe3cc | TRUE | d78cb2ff-9b6f-4d2c-99c0-7013db423b70
Cobalt Dissolved (fl. conc.) | CO-D | mg/L | Cobalt Dissolved | X556 | Metals in water, dissolved, "in-bottle" digestion, ICP-SFMS | The whole water sample is filtered through a 0.45 micron cellulose acetate filter paper and the filtrate is stored in a HDPE/Teflon bottle. The container is de-capped in a Class 100 workstation, acidified to 2% (v/v) HNO3 and 1% (v/v) HCl and recapped. The sample is "in-bottle" digested in a convection oven, set at 60 degrees C for 16 hours. The sample is cooled and introduced to an inductively coupled argon plasma-sector field mass spectrometer (ICP-SFMS) by pneumatic nebulization. Each respective element is measured at a specific mass to charge ratio, m/z value expressed in amu (atomic mass units), and at a specified intrument resolution. LR: Low Resolution ~300, MR: Mid Resolution ~4000 and HR: High Resolution ~10000. Ref: Method number 02-2003, National Laboratory for Environmental Testing, CCIW, Environment Canada, Burlington, Requested April 2003. | 2e-06 | Y | Y | Y |  | 6/11/2003 | 12/6/2023 2:04:00 AM | 2/14/2024 9:05:32 AM | 2004-01-19 |  | UMULLER |  | Concentration | mg/L | Y | (fl. conc.) |  | 7440-48-4 | Metals - Dissolved; | Metals - Dissolved; EMS code: CO-D | CHEMICAL | Dissolved | LAB |  |  |  | 34 | 5ecfdf36-a094-4bb2-9847-3f48c55fe3cc | TRUE | d78cb2ff-9b6f-4d2c-99c0-7013db423b70
Cobalt Dissolved (fl. conc.) | CO-D | mg/L | Cobalt Dissolved | F023 | HNO3,GFAA | Dissolved and extractable water samples are ready for analysis once collected. Total samples are autoclaved with HNO3 and hydrochloric acid (HCl) in capped Teflon vials. Analysis is performed via Inductively Coupled Argon Plasma Atomic Emission Spectrometry (ICP-AES) (simultaneous multielement analysis), Graphite Furnace Atomic Absorption Spectrometry (GF-AAS) (low level analysis) and/or Flame Atomic Absorption Spectrometry (F-AAS). Note that extractable samples are acidified with 0.5 mL HNO3 per 100 mL of sample at time of sample collection. | 0.001 | Y | Y | Y |  | 3/6/1997 4:28:00 PM | 5/25/1998 4:49:00 PM | 3/11/1999 6:01:06 PM | 1997-04-28 | 6/3/1998 6:51:46 PM | MPAK |  | Concentration | mg/L | Y | (fl. conc.) |  | 7440-48-4 | Metals - Dissolved; | Metals - Dissolved; EMS code: CO-D | CHEMICAL | Dissolved | LAB |  |  |  | 34 | 5ecfdf36-a094-4bb2-9847-3f48c55fe3cc | TRUE | d78cb2ff-9b6f-4d2c-99c0-7013db423b70
Cobalt Dissolved (fl. conc.) | CO-D | mg/L | Cobalt Dissolved | EQ01 | EQUIS (mg/L) | EQUIS (mg/L) | 0.005 | N | Y | Y |  |  |  | 10/23/1996 12:07:04 AM | 1996-04-12 | 6/3/1998 6:51:34 PM | EMS |  | Concentration | mg/L | Y | (fl. conc.) |  | 7440-48-4 | Metals - Dissolved; | Metals - Dissolved; EMS code: CO-D | CHEMICAL | Dissolved | LAB |  |  |  | 34 | 5ecfdf36-a094-4bb2-9847-3f48c55fe3cc | TRUE | d78cb2ff-9b6f-4d2c-99c0-7013db423b70
Cobalt Extractable (fl. conc.) | CO-E | mg/L | Cobalt Extractable | X553 | Metals in water, extractable, ICP-SFMS | The whole water sample is collected in a HDPE/Teflon bottle. In a Class 100 workstation it is preserved with concentrated Nitric Acid at concentration of 0.2 percent (v/v). The acid preservative extracts the metals from material in the sample and a decanted portion is introduced directly to an inductively coupled argon plasma-sector field mass spectrometer (ICP-SFMS) by pneumatic nebulization. Each respective element is measured at a specific mass to charge ratio, m/z value expressed in amu (atomic mass units), and at a specified instrument resolution. LR: Low Resolution ~300, MR: Mid Resolution ~4000 and HR: High Resolution ~10000. Ref: Method number 02-2061, National Laboratory for Environmental Testing, CCIW, Environment Canada, Burlington. Requested April 2003. | 0.002 | Y | Y | Y |  | 9/25/2003 | 9/21/2007 | 11/28/2023 2:11:53 PM | 2004-01-19 | 5/15/2009 11:23:23 AM | UMULLER | RDGIBSON | Concentration | mg/L | Y | (fl. conc.) |  | 7440-48-4 | Metals - Extractable; | Metals - Extractable; EMS code: CO-E | CHEMICAL | Extractable | LAB |  |  |  | 8 | 5ecfdf36-a094-4bb2-9847-3f48c55fe3cc | TRUE | d78cb2ff-9b6f-4d2c-99c0-7013db423b70
Cobalt Extractable (fl. conc.) | CO-E | mg/L | Cobalt Extractable | F069 | SEM extr,6N HCl,ICP/OES | 6.0 N Hydrochloric acid (HCI) is added to an aliquot of the sediment sample. The extract produced from the addition of the acid is then analyzed for simultaneously extracted metals (SEM) using inductively coupled plasma - optical emission spectrophotometry. The detection limits depend on the metal parameters in question and the instrumentation used. | 0.01 | Y | Y | Y |  |  |  | 11/25/2021 1:50:15 PM | 1999-07-09 |  | NPEPPIN |  | Concentration | mg/L | Y | (fl. conc.) |  | 7440-48-4 | Metals - Extractable; | Metals - Extractable; EMS code: CO-E | CHEMICAL | Extractable | LAB |  |  |  | 8 | 5ecfdf36-a094-4bb2-9847-3f48c55fe3cc | TRUE | d78cb2ff-9b6f-4d2c-99c0-7013db423b70
Cobalt Extractable (fl. conc.) | CO-E | mg/L | Cobalt Extractable | F040 | Field Acid, lab filt, ICP-AES | Dissolved and extractable water samples are ready for analysis once collected. Total samples are autoclaved with HNO3 and hydrochloric acid (HCI) in capped Teflon vials. Analysis is performed via Inductively Coupled Argon Plasma Atomic Emission Spectrometry (ICP-AES)(simultaneous multielement analysis), Graphite Furnace Atomic Absorption Spectrometry (GF-AAS)(low level analysis) and/or Flame Atomic Absorption Spectrometry (F-AAS). | 0.005 | Y | Y | Y |  | 8/5/1997 6:06:00 PM | 3/14/2008 | 9/11/2019 8:47:41 AM | 1997-05-08 | 6/3/1998 6:51:46 PM | MPAK |  | Concentration | mg/L | Y | (fl. conc.) |  | 7440-48-4 | Metals - Extractable; | Metals - Extractable; EMS code: CO-E | CHEMICAL | Extractable | LAB |  |  |  | 8 | 5ecfdf36-a094-4bb2-9847-3f48c55fe3cc | TRUE | d78cb2ff-9b6f-4d2c-99c0-7013db423b70
Cobalt Extractable (fl. conc.) | CO-E | mg/L | Cobalt Extractable | F047 | 24hr HNO3 dil'n,ICP-MS | There is no acid digestion required for this analysis. A water sample is collected and preserved in 0.2 percent nitric acid. To analyse the extractable metals the sample is shaken, allowed to sit for at least twenty four hours, and a decanted portion is introduced to the spectrometer. When the dissolved metals are required, the samples must first be filtered through a 0.45 micron cellulose acetate filter paper and then followed by preservation in 0.2 percent nitric acid. It is important to note that different laboratories may have very different detection limits for some variables analyzed by ICP/MS. | 2e-06 | Y | Y | Y |  | 4/16/1998 10:21:00 AM | 6/26/2003 | 9/11/2019 8:46:17 AM | 1997-10-20 | 6/3/1998 6:51:47 PM | NPEPPIN |  | Concentration | mg/L | Y | (fl. conc.) |  | 7440-48-4 | Metals - Extractable; | Metals - Extractable; EMS code: CO-E | CHEMICAL | Extractable | LAB |  |  |  | 8 | 5ecfdf36-a094-4bb2-9847-3f48c55fe3cc | TRUE | d78cb2ff-9b6f-4d2c-99c0-7013db423b70
Cobalt Total (fl. conc.) | CO-T | mg/L | Cobalt Total | X349 | FA:HNO3:ICP | Samples are field-acidified with HNO3; HNO3 digestion; analysis by ICP/AES. | 0.015 | Y | Y | Y |  |  |  | 8/26/2024 2:41:32 PM | 1996-04-12 | 6/3/1998 6:51:41 PM | EMS |  | Concentration | mg/L | Y | (fl. conc.) |  | 7440-48-4 | Metals - Total; | Metals - Total; EMS code: CO-T | CHEMICAL | Total | LAB |  |  |  | 54 | 5ecfdf36-a094-4bb2-9847-3f48c55fe3cc | TRUE | d78cb2ff-9b6f-4d2c-99c0-7013db423b70
Cobalt Total (fl. conc.) | CO-T | mg/L | Cobalt Total | F121 | Acid,ICPMS | Acidified, no digestion, ICPMS | 1e-05 | Y | Y | Y |  | 3/12/2010 7:57:00 PM | 8/15/2024 9:10:00 PM | 8/26/2024 8:06:03 AM | 2002-07-17 | 7/16/2012 3:27:09 PM | UMULLER | RDGIBSON | Concentration | mg/L | Y | (fl. conc.) |  | 7440-48-4 | Metals - Total; | Metals - Total; EMS code: CO-T | CHEMICAL | Total | LAB |  |  |  | 54 | 5ecfdf36-a094-4bb2-9847-3f48c55fe3cc | TRUE | d78cb2ff-9b6f-4d2c-99c0-7013db423b70
Cobalt Total (fl. conc.) | CO-T | mg/L | Cobalt Total | MWID | Metals in Water by ICPMS (digested) | Metals in Water by ICPMS (digested) Based on EPA 200.8 | 0.0005 | Y | Y | Y |  |  |  | 7/31/2024 1:46:41 PM | 2009-12-24 |  | RDGIBSON |  | Concentration | mg/L | Y | (fl. conc.) |  | 7440-48-4 | Metals - Total; | Metals - Total; EMS code: CO-T | CHEMICAL | Total | LAB |  |  |  | 54 | 5ecfdf36-a094-4bb2-9847-3f48c55fe3cc | TRUE | d78cb2ff-9b6f-4d2c-99c0-7013db423b70
Cobalt Total (fl. conc.) | CO-T | mg/L | Cobalt Total | F108 | SPR,IDA Chelation,ICPMS | SPR;IDA Chelation;ICPMS |  | Y | Y | Y |  | 11/30/2000 10:32:00 AM | 11/30/2000 10:32:00 AM | 9/10/2002 9:29:47 AM | 2001-03-08 |  | NPEPPIN |  | Concentration | mg/L | Y | (fl. conc.) |  | 7440-48-4 | Metals - Total; | Metals - Total; EMS code: CO-T | CHEMICAL | Total | LAB |  |  |  | 54 | 5ecfdf36-a094-4bb2-9847-3f48c55fe3cc | TRUE | d78cb2ff-9b6f-4d2c-99c0-7013db423b70
Cobalt Total (fl. conc.) | CO-T | mg/L | Cobalt Total | X072 | FA,HNO3,Graph.Furnace,AA | Samples are field-acidified with HNO3; HNO3 digestion; analysis by GFAA. | 0.001 | Y | Y | Y |  | 12/12/1996 9:40:00 AM | 12/12/1996 9:48:00 AM | 1/30/1997 11:20:55 PM | 1996-04-12 | 6/3/1998 6:51:34 PM | EMS |  | Concentration | mg/L | Y | (fl. conc.) |  | 7440-48-4 | Metals - Total; | Metals - Total; EMS code: CO-T | CHEMICAL | Total | LAB |  |  |  | 54 | 5ecfdf36-a094-4bb2-9847-3f48c55fe3cc | TRUE | d78cb2ff-9b6f-4d2c-99c0-7013db423b70
Cobalt Total (fl. conc.) | CO-T | mg/L | Cobalt Total | 0061 | HNO3 Dig: GFAA Analysis | HNO3 Dig: GFAA Analysis | 0.002 | Y | Y | Y |  |  |  | 8/26/2004 4:21:02 PM | 1996-04-12 | 6/3/1998 6:51:34 PM | EMS |  | Concentration | mg/L | Y | (fl. conc.) |  | 7440-48-4 | Metals - Total; | Metals - Total; EMS code: CO-T | CHEMICAL | Total | LAB |  |  |  | 54 | 5ecfdf36-a094-4bb2-9847-3f48c55fe3cc | TRUE | d78cb2ff-9b6f-4d2c-99c0-7013db423b70
Cobalt Total (fl. conc.) | CO-T | mg/L | Cobalt Total | F048 | Acid dig,conc'n,nebul.,ICP-OES | This method provides an automated procedure for the Inductively Coupled Argon Plasma Optical Emission Spectrophotometric (ICP-OES) determination and quantitation of trace amounts of metals in surface, ground and precipitation waters after a manual acid digestion and concentration procedure and ultrasonic nebulisation. Organically-bound metals and metal complexes are converted to metal ions by digestion with nitric acid [method details says HCl]. To increase the signal detected by the ICP, the samples are concentrated 10 times. The liquid sample is pumped onto the piezoelectric transducer, where the ultrasonic action efficiently converts it to a fine, dense aerosol. The nebulizer carrier gas flow then transports the wet aerosol through a heated U-tube, where the solvent is vaporized. Subsequently, most of the solvent vapour is removed from the aerosol stream by passing the stream through a chilled condenser. The result is a dry, analyte-laden aerosol which is introduced to the plasma. There, the high temperature desolvates the aerosol and dissociates the sample material into individual atoms and ions, which are excited to emit light at wave lengths characteristic of the elements present. Dissolved samples are field filtered through 0.45 micron cellulose acetate filter prior to acid preservation. Samples for extractable analysis are acidified with 2 mL concentrated HNO3 per litre and allowed to stand a minimum of 24 hours before analysis. Clients providing these samples are advised to preserve samples at the collection site. | 0.0001 | Y | Y | Y |  | 7/4/1997 2:35:00 PM | 4/23/2003 | 9/11/2019 8:46:38 AM | 1997-10-20 | 6/3/1998 6:51:47 PM | NPEPPIN |  | Concentration | mg/L | Y | (fl. conc.) |  | 7440-48-4 | Metals - Total; | Metals - Total; EMS code: CO-T | CHEMICAL | Total | LAB |  |  |  | 54 | 5ecfdf36-a094-4bb2-9847-3f48c55fe3cc | TRUE | d78cb2ff-9b6f-4d2c-99c0-7013db423b70
Cobalt Total (fl. conc.) | CO-T | mg/L | Cobalt Total | METN | MET-T-NP-CCMS-VA | Ultra trace metals in water are analyzed by CRC ICPMS, based on US EPA Method 6020B (July 2014). The detection limits provided can only be met for undigested samples. This procedure is intended for colorless, non-turbid, acid-preserved water samples (i.e. pristine water samples), having turbidity < 1 NTU and no odor. Where turbidity exceeds 1 NTU, and/or the sample is colored and has an odor, results may be biased low compared to true Total Metals concentrations. ALS recommends that turbidity analysis be requested on samples submitted for this test to aid with interpretation of results. Where turbidity is <1NTU, undigested metals are equivalent to total metals concentrations. | 5e-06 | Y | Y | Y |  | 4/3/2012 | 8/19/2024 | 8/26/2024 1:03:06 PM | 2019-08-20 |  | KATFRASE |  | Concentration | mg/L | Y | (fl. conc.) |  | 7440-48-4 | Metals - Total; | Metals - Total; EMS code: CO-T | CHEMICAL | Total | LAB |  |  |  | 54 | 5ecfdf36-a094-4bb2-9847-3f48c55fe3cc | TRUE | d78cb2ff-9b6f-4d2c-99c0-7013db423b70
Cobalt Total (fl. conc.) | CO-T | mg/L | Cobalt Total | F082 | Aliquot,HNO3/HCL dig,ICPMS | Aliquot microwave digested with 3:1 HNO3/HCL. Analysis by ICPMS. For HiVol samples preliminary result are reported in mg/L and loading results are reported in ug/m3 | 0.0003 | Y | Y | Y |  | 7/26/2005 7:04:00 AM | 8/23/2024 | 8/26/2024 4:53:05 PM | 2000-06-13 | 8/15/2019 11:06:33 AM | NPEPPIN | KATFRASE | Concentration | mg/L | Y | (fl. conc.) |  | 7440-48-4 | Metals - Total; | Metals - Total; EMS code: CO-T | CHEMICAL | Total | LAB |  |  |  | 54 | 5ecfdf36-a094-4bb2-9847-3f48c55fe3cc | TRUE | d78cb2ff-9b6f-4d2c-99c0-7013db423b70
Cobalt Total (fl. conc.) | CO-T | mg/L | Cobalt Total | X285 | HNO3 Dig:ICP Analysis | HNO3 Dig:ICP Analysis | 0.015 | Y | Y | Y |  | 8/10/1993 | 10/5/1993 | 4/30/2004 1:54:39 PM | 1998-05-22 | 6/3/1998 6:51:49 PM | NPEPPIN |  | Concentration | mg/L | Y | (fl. conc.) |  | 7440-48-4 | Metals - Total; | Metals - Total; EMS code: CO-T | CHEMICAL | Total | LAB |  |  |  | 54 | 5ecfdf36-a094-4bb2-9847-3f48c55fe3cc | TRUE | d78cb2ff-9b6f-4d2c-99c0-7013db423b70
Cobalt Total (fl. conc.) | CO-T | mg/L | Cobalt Total | X145 | Dig, ICP | Dig; ICP | 0.015 | Y | Y | Y |  | 5/8/2003 9:40:00 AM | 9/12/2003 3:16:00 PM | 12/1/2003 5:30:19 PM | 1996-04-12 | 6/3/1998 6:51:41 PM | EMS |  | Concentration | mg/L | Y | (fl. conc.) |  | 7440-48-4 | Metals - Total; | Metals - Total; EMS code: CO-T | CHEMICAL | Total | LAB |  |  |  | 54 | 5ecfdf36-a094-4bb2-9847-3f48c55fe3cc | TRUE | d78cb2ff-9b6f-4d2c-99c0-7013db423b70
Cobalt Total (fl. conc.) | CO-T | mg/L | Cobalt Total | F033 | Acid Dig,Centrifuge,ICPMS | For the determination of total recoverable elements in water or waste water, take 100 ml aliquot from a well mixed, acid preserved, sample containing not more than 0.25% (w/v) total solids and transfer to a 250 ml Griffin beaker. (If total solids are greater than 0.25% reduce the size of the aliquot by a proportionate amount). Add 1 ml of conc. nitric acid and 0.5 ml conc. hydrochloric acid. Heat on a hot plate until the volume has been reduced to 15-20ml, ensuring that the sample does not boil. Allow to cool and transfer to a 50 ml volumetric flask. Dilute to volume with ASTM type I water. Centrifuge the sample or allow to stand overnight to separate insoluble material. Prior analysis, pipette 20 ml into a 50 ml volumetric flask and dilute to volume with ASTM type I water. Analysis should be performed within seventy two hours of the completed preparation. Note that different laboratories may have very different field preservation, digestion procedures and detection limits for this method, so these should be documented. | 0.001 | Y | Y | Y |  | 11/20/1997 9:31:00 AM | 8/22/2024 3:24:00 AM | 8/25/2024 9:47:36 PM | 1998-05-14 | 6/3/1998 6:51:49 PM | NPEPPIN |  | Concentration | mg/L | Y | (fl. conc.) |  | 7440-48-4 | Metals - Total; | Metals - Total; EMS code: CO-T | CHEMICAL | Total | LAB |  |  |  | 54 | 5ecfdf36-a094-4bb2-9847-3f48c55fe3cc | TRUE | d78cb2ff-9b6f-4d2c-99c0-7013db423b70
Cobalt Total (fl. conc.) | CO-T | mg/L | Cobalt Total | F038 | HNO3/HCl dig,ICP-AES | Dissolved and extractable water samples are ready for analysis once collected. Total samples are autoclaved with HNO3 and hydrochloric acid (HCI) in capped Teflon vials. Analysis is performed via Inductively Coupled Argon Plasma Atomic Emission Spectrometry (ICP-AES)(simultaneous multielement analysis), Graphite Furnace Atomic Absorption Spectrometry (GF-AAS) (low level analysis) and/or Flame Atomic Absorption Spectrometry (F-AAS). | 0.006 | Y | Y | Y |  | 8/1/1996 6:04:00 PM | 5/6/2008 | 9/11/2019 8:47:42 AM | 1997-05-08 | 6/3/1998 6:51:46 PM | MPAK |  | Concentration | mg/L | Y | (fl. conc.) |  | 7440-48-4 | Metals - Total; | Metals - Total; EMS code: CO-T | CHEMICAL | Total | LAB |  |  |  | 54 | 5ecfdf36-a094-4bb2-9847-3f48c55fe3cc | TRUE | d78cb2ff-9b6f-4d2c-99c0-7013db423b70
Cobalt Total (fl. conc.) | CO-T | mg/L | Cobalt Total | 0060 | HNO3 Dig: HGA Analysis | HNO3 Dig: HGA Analysis | 0.001 | Y | Y | Y |  |  |  | 10/24/1996 12:22:28 PM | 1996-04-12 | 6/3/1998 6:51:34 PM | EMS |  | Concentration | mg/L | Y | (fl. conc.) |  | 7440-48-4 | Metals - Total; | Metals - Total; EMS code: CO-T | CHEMICAL | Total | LAB |  |  |  | 54 | 5ecfdf36-a094-4bb2-9847-3f48c55fe3cc | TRUE | d78cb2ff-9b6f-4d2c-99c0-7013db423b70
Cobalt Total (fl. conc.) | CO-T | mg/L | Cobalt Total | MSEA | Metals in Seawater (undigested) by (CRC) ICP-MS | This method describes the multi-elemental determination of trace elements by Collision/Reaction Cell (CRC) ICP-MS. The method measures ions produced by a radio-frequency inductively coupled plasma. Analyte species originating in a liquid are pneumatically nebulized and the resulting aerosol transported by argon gas into the plasma torch. The ions produced are entrained in the plasma gas and extracted, by means of a differentially pumped vacuum interface, into a mass spectrometer. The ions flow through a Collision/Reaction Cell (CRC) where depending on the mode of analysis either the ions passes through the cell unhindered (no gas - classical ICP-MS mode), or collisions/reactions chemistry takes place between the ions and a neutral gas such as hydrogen or helium. Any polyatomic ions which give interference on the analytes are removed. The ions are then sorted according to their mass-to-charge ratios by a quadrupole mass spectrometer. The ions are then sorted according to their mass-to-charge ratios by a quadrupole mass spectrometer. The ions transmitted through the quadrupole are quantified by a channel electron multiplier and the ion information processed by a data handling system. Although most polyatomic interference is removed, any additional interference must be assessed and valid corrections applied or the data flagged to indicate problems. Interference correction must include compensation for background ions contributed by the plasma gas, reagents, and constituents of the sample matrix. Instrument drift as well as suppressions or enhancements of instrument response caused by the sample matrix must be corrected for by the use of internal standards. | 3e-05 | Y | Y | Y |  | 8/12/2009 12:08:00 AM | 4/29/2024 | 6/7/2024 10:03:16 AM | 2009-09-08 |  | RDGIBSON |  | Concentration | mg/L | Y | (fl. conc.) |  | 7440-48-4 | Metals - Total; | Metals - Total; EMS code: CO-T | CHEMICAL | Total | LAB |  |  |  | 54 | 5ecfdf36-a094-4bb2-9847-3f48c55fe3cc | TRUE | d78cb2ff-9b6f-4d2c-99c0-7013db423b70
Cobalt Total (fl. conc.) | CO-T | mg/L | Cobalt Total | 0042 | GI HNO3 Dig: ICP | Sample aliquot taken from unfiltered unpreserved General Ions bottle; HNO3 digestion; ICP analysis. | 0.004 | Y | Y | Y |  | 9/20/1996 | 7/5/2019 3:21:00 PM | 7/12/2019 6:49:13 PM | 1996-04-12 | 6/3/1998 6:51:41 PM | EMS |  | Concentration | mg/L | Y | (fl. conc.) |  | 7440-48-4 | Metals - Total; | Metals - Total; EMS code: CO-T | CHEMICAL | Total | LAB |  |  |  | 54 | 5ecfdf36-a094-4bb2-9847-3f48c55fe3cc | TRUE | d78cb2ff-9b6f-4d2c-99c0-7013db423b70
Cobalt Total (fl. conc.) | CO-T | mg/L | Cobalt Total | X170 | ICP | This code is a catch-all for a large variety of ICP methods including water and also solids digested into solutions as an intermediate result. Different procedures will have greatly different detection limits. (a) For air particulates, preliminary results are reported in mg/L and loading results as mg/dm2/d. (b) For Hi Vol samples preliminiary results are same as reported in mg/L and loading results as ug/m3. (c) Note that for Rain samples there is no filtration nor digestion steps. | 0.003 | Y | Y | Y |  | 3/28/1996 6:03:00 PM | 11/7/2018 | 10/24/2022 10:58:25 AM | 1996-04-12 | 6/3/1998 6:51:34 PM | EMS |  | Concentration | mg/L | Y | (fl. conc.) |  | 7440-48-4 | Metals - Total; | Metals - Total; EMS code: CO-T | CHEMICAL | Total | LAB |  |  |  | 54 | 5ecfdf36-a094-4bb2-9847-3f48c55fe3cc | TRUE | d78cb2ff-9b6f-4d2c-99c0-7013db423b70
Cobalt Total (fl. conc.) | CO-T | mg/L | Cobalt Total | 0040 | HNO3 Dig: ICP Analysis | HNO3 Dig: ICP Analysis | 0.1 | Y | Y | Y |  | 6/25/2010 3:15:00 PM | 12/1/2010 | 12/9/2010 3:55:26 PM | 1996-04-12 | 6/3/1998 6:51:34 PM | EMS |  | Concentration | mg/L | Y | (fl. conc.) |  | 7440-48-4 | Metals - Total; | Metals - Total; EMS code: CO-T | CHEMICAL | Total | LAB |  |  |  | 54 | 5ecfdf36-a094-4bb2-9847-3f48c55fe3cc | TRUE | d78cb2ff-9b6f-4d2c-99c0-7013db423b70
Cobalt Total (fl. conc.) | CO-T | mg/L | Cobalt Total | F068 | HNO3dig,TeflonTube/Autoclave,ICP-MS | This method is applicable to determiniation of dissolved, extractable, and total recoverable metals in ground waters, surface waters, drinking waters, and wastewaters. Dissolved, extractable, and total recoverable sample fractions are acidified to pH <1.5 with analytical grade nitric acid (HNO3) to prevent the metals from adsorbing to the container material or precipitating. Extractable and total recoverable water samples are collected in 250 ml acid washed polyethylene bottles and are preserved with Nitric acid (0.5 ml acid for 100 mLs of sample). All preserved samples are stored at room temperature and can be held for up to 6 months. Unfiltered, un-preserved samples are stored at 4C for no more than 30 days. For dissolved and extractable water fractions, no sample preparation is necessary. Samples are simply poured in autosampler tubes (i.e. 15 ml centrifuge tubes), and placed on the autosampler and analyzed. Samples for total recoverable metals are digested with Nitric acid in special Teflon tubes in an autoclave prior to analyses. | 5e-06 | Y | Y | Y |  | 6/1/1999 1:32:00 PM | 7/4/2008 9:48:00 AM | 7/30/2024 6:32:12 AM | 1999-06-28 | 6/30/1999 1:05:24 PM | NPEPPIN | NPEPPIN | Concentration | mg/L | Y | (fl. conc.) |  | 7440-48-4 | Metals - Total; | Metals - Total; EMS code: CO-T | CHEMICAL | Total | LAB |  |  |  | 54 | 5ecfdf36-a094-4bb2-9847-3f48c55fe3cc | TRUE | d78cb2ff-9b6f-4d2c-99c0-7013db423b70
Cobalt Total (fl. conc.) | CO-T | mg/L | Cobalt Total | TCLP | Toxicity Characteristic Leaching Procedure | The TCLP procedure is designed to simulate the climatic leaching action | 0.1 | Y | Y | Y |  | 12/8/2009 7:49:00 PM | 9/28/2011 5:53:00 PM | 11/3/2011 11:10:18 PM | 2009-03-05 |  | JCHUDAK |  | Concentration | mg/L | Y | (fl. conc.) |  | 7440-48-4 | Metals - Total; | Metals - Total; EMS code: CO-T | CHEMICAL | Total | LAB |  |  |  | 54 | 5ecfdf36-a094-4bb2-9847-3f48c55fe3cc | TRUE | d78cb2ff-9b6f-4d2c-99c0-7013db423b70
Cobalt Total (fl. conc.) | CO-T | mg/L | Cobalt Total | EQ01 | EQUIS (mg/L) | EQUIS (mg/L) | 0.005 | N | Y | Y |  |  |  | 10/23/1996 12:08:27 AM | 1996-04-12 | 6/3/1998 6:51:34 PM | EMS |  | Concentration | mg/L | Y | (fl. conc.) |  | 7440-48-4 | Metals - Total; | Metals - Total; EMS code: CO-T | CHEMICAL | Total | LAB |  |  |  | 54 | 5ecfdf36-a094-4bb2-9847-3f48c55fe3cc | TRUE | d78cb2ff-9b6f-4d2c-99c0-7013db423b70
Cobalt Total (fl. conc.) | CO-T | mg/L | Cobalt Total | ULTR | Total Metals in Water by ICPMS (Ultra) | Total Metals in Water by ICPMS (Ultra), EPA SW-846 3005A/6020A, MET-TOT-ULTRA-MS-VA This analysis is carried out using procedures adapted from "Standard Methods for the Examination of Water and Wastewater" published by the American Public Health Association, and with procedures adapted from "Test Methods for Evaluating Solid Waste" SW-846 published by the United States Environmental Protection Agency (EPA). The procedures may involve preliminary sample treatment by acid digestion, using either hotblock or microwave oven, or filtration (EPA Method 3005A). Instrumental analysis is by inductively coupled plasma - mass spectrometry (EPA Method 6020A). | 5e-05 | Y | Y | Y |  | 12/28/2017 | 12/28/2017 | 1/9/2018 11:06:10 AM | 2018-01-09 |  | JKROGH |  | Concentration | mg/L | Y | (fl. conc.) |  | 7440-48-4 | Metals - Total; | Metals - Total; EMS code: CO-T | CHEMICAL | Total | LAB |  |  |  | 54 | 5ecfdf36-a094-4bb2-9847-3f48c55fe3cc | TRUE | d78cb2ff-9b6f-4d2c-99c0-7013db423b70
Cobalt Total (fl. conc.) | CO-T | mg/L | Cobalt Total | X561 | Total metals: FA, HNO3, HR-ICPMS (No Prep)Prep) | Ultra trace metals in water are analyzed by high resolution inductively coupled plasma mass spectrometry (HR-ICPMS), modified from US EPA 200.8, (Revision 5.5). The detection limits provided can only be met for undigested samples. This procedure is intended for colorless, non-turbid, acid-preserved water samples (i.e. pristine water samples), having turbidity < 1 NTU and no odor. Where turbidity exceeds 1 NTU, and/or the sample is colored and has an odor, results may be biased low compared to true Total Metals concentrations. ALS recommends that turbidity analysis be requested on samples submitted for this test to aid with interpretation of results. | 5e-06 | Y | Y | Y |  | 6/8/2015 | 10/5/2023 | 1/31/2024 2:37:41 PM | 2015-10-22 |  | RDGIBSON |  | Concentration | mg/L | Y | (fl. conc.) |  | 7440-48-4 | Metals - Total; | Metals - Total; EMS code: CO-T | CHEMICAL | Total | LAB |  |  |  | 54 | 5ecfdf36-a094-4bb2-9847-3f48c55fe3cc | TRUE | d78cb2ff-9b6f-4d2c-99c0-7013db423b70
Cobalt Total (fl. conc.) | CO-T | mg/L | Cobalt Total | X555 | Metals in water, total, "in-bottle" digestion, ICP-SFMS | The whole water sample collected in a HDPE/Teflon bottle, is de-capped in a Class 100 workstation, acidified to 2% (v/v) HNO3 and 1% (v/v) HCl and recapped. The sample is "in-bottle" digested in a convection oven, set at 60 degrees C for 16 hours. The sample is cooled and introduced to an inductively coupled argon plasma-sector field mass spectrometer (ICP-SFMS) by pneumatic nebulization. Each respective element is measured at a specific mass to charge ratio, m/z value expressed in amu (atomic mass units), and at resolution. LR: Low Resolution ~300, MR: Mid Resolution ~4000 and HR: High a specified instrument Resolution ~10000. Ref: Method number 02-2003, National Laboratory for Environmental Testing, CCIW, Environment Canada, Burlington. Requested April 2003. | 2e-06 | Y | Y | Y |  | 5/20/2003 | 12/6/2023 2:08:00 AM | 2/14/2024 9:05:32 AM | 2004-01-19 |  | UMULLER |  | Concentration | mg/L | Y | (fl. conc.) |  | 7440-48-4 | Metals - Total; | Metals - Total; EMS code: CO-T | CHEMICAL | Total | LAB |  |  |  | 54 | 5ecfdf36-a094-4bb2-9847-3f48c55fe3cc | TRUE | d78cb2ff-9b6f-4d2c-99c0-7013db423b70
Cobalt Total (fl. conc.) | CO-T | mg/L | Cobalt Total | 1349 | Tot Metals in Seawater by CRC ICPMS (BC) | Tot Metals in Seawater by CRC ICPMS (BC) | 5e-05 | Y | Y | Y |  | 8/16/2019 | 12/5/2021 | 12/13/2021 12:34:16 PM | 2019-09-30 |  | KATFRASE |  | Concentration | mg/L | Y | (fl. conc.) |  | 7440-48-4 | Metals - Total; | Metals - Total; EMS code: CO-T | CHEMICAL | Total | LAB |  |  |  | 54 | 5ecfdf36-a094-4bb2-9847-3f48c55fe3cc | TRUE | d78cb2ff-9b6f-4d2c-99c0-7013db423b70
Cobalt Total (fl. conc.) | CO-T | mg/L | Cobalt Total | 0200 | 20%A.R.Dig:AA Anal. | 20%A.R.Dig:AA Anal. | 0.1 | Y | Y | Y |  |  |  | 10/23/1996 11:21:16 PM | 1996-04-12 | 6/3/1998 6:51:41 PM | EMS |  | Concentration | mg/L | Y | (fl. conc.) |  | 7440-48-4 | Metals - Total; | Metals - Total; EMS code: CO-T | CHEMICAL | Total | LAB |  |  |  | 54 | 5ecfdf36-a094-4bb2-9847-3f48c55fe3cc | TRUE | d78cb2ff-9b6f-4d2c-99c0-7013db423b70
Cobalt Total (fl. conc.) | CO-T | mg/L | Cobalt Total | F024 | HNO3/HCl,GFAA | Dissolved and extractable water samples are ready for analysis once collected. Total samples are autoclaved with HNO3 and hydrochloric acid (HCl) in capped Teflon vials. Analysis is performed via Inductively Coupled Argon Plasma Atomic Emission Spectrometry (ICP-AES) (simultaneous multielement analysis), Graphite Furnace Atomic Absorption Spectrometry (GF-AAS) (low level analysis) and/or Flame Atomic Absorption Spectrometry (F-AAS). | 0.001 | Y | Y | Y |  | 2/3/1998 5:16:00 PM | 7/14/1998 4:48:00 PM | 3/11/1999 6:01:07 PM | 1997-04-28 | 6/3/1998 6:51:46 PM | MPAK |  | Concentration | mg/L | Y | (fl. conc.) |  | 7440-48-4 | Metals - Total; | Metals - Total; EMS code: CO-T | CHEMICAL | Total | LAB |  |  |  | 54 | 5ecfdf36-a094-4bb2-9847-3f48c55fe3cc | TRUE | d78cb2ff-9b6f-4d2c-99c0-7013db423b70
carbonate(fl. conc.) | CO3- | mg/L | carbonate (CAS 3812-32-6) | X310 | Auto Potentiometric Titration | For alkalinity, the samples are (if pH >8.3) first titrated to a pH of 8.3, which corresponds to the equivalence point for the conversion of carbonate to bicarbonate ion (phenolphthalein alkalinity). The titration is continued to a pH of 4.5, which corresponds approx. to the equivalence point for the conversion of bicarbonate ion to carbonic acid (entire titration indicates total alkalinity). An extrapolation technique based on the near proportionality of concentration of H ions to excess of titrant beyond the equivalence pt. The amount of standard acid required to reduce pH exactly 0.30pH (ie. pH4.2) unit is measured carefully. Because this change in pH corresponds to an exact coupling of the H ion concentration, a simple extrapolation can be made to the equivalence point. The actual pH of the stoichiometric end point in alkalinity determinations is the pH at which the inflection in the titration curve occurs and is directly related to the amount of carbonate alkalinity originally present in the sample. A curve can be constructed by plotting pH vs mL of acid to find this point directly. *** For acidity, the samples are titrated to a pH of 8.3, which corresponds to stoichiometric neutralization of carbonic acid to bicarbonate. Because the colour change of phenolphthalein indicator is close to pH 8.3, this value generally is accepted as a standard end point for titration of total acidity, including CO2 and most weak acids an equivalence point for the conversion of carbonate to bicarbonate ion (phenolphthalein alkalinity). The actual pH of the stoichiometric end point in acidity determinations is the pH at which the inflection in the titration curve occurs and is directly related to the amount of titratable acids originally present in the sample. A curve can be constructed by plotting pH vs. mL of NaOH to find this point directly. (To obtain the actual substances contributing to acidity/alkalinity, a pH vs mL of acid/NaOH curve should be constructed.) | 1 | Y | Y | Y |  | 11/24/2019 | 8/11/2024 | 8/20/2024 9:51:05 AM | 2020-01-29 |  | RDGIBSON |  | Concentration | mg/L | Y | (fl. conc.) |  | 3812-32-6 | Major Ions; | Major Ions; EMS code: CO3- | CHEMICAL |  | LAB |  |  |  | 2 | 5ecfdf36-a094-4bb2-9847-3f48c55fe3cc | TRUE | d78cb2ff-9b6f-4d2c-99c0-7013db423b70
Codeine (fl. conc.) | COD | mg/L | Codeine CAS: 76-57-3 | XMSP | HPLC and Tri. Quadpole MS/MS | EPA 1694 An aliquot of filtered sample containing 5% organic is injected directly. Each compound is separated by reversed phase HPLC. Analyzed by Electro Spray Ionization MS/MS detection using Triple Quadrupole MS/MS detector. Quantiitation with internal or external standard. |  | Y | Y | Y |  | 5/8/2020 | 6/4/2024 | 8/21/2024 3:32:03 PM | 2022-05-04 |  | EMS |  | Concentration | mg/L | Y | (fl. conc.) |  | 76-57-3 | Organics; | Organics; EMS code: COD | CHEMICAL |  | LAB |  |  |  | 2 | 5ecfdf36-a094-4bb2-9847-3f48c55fe3cc | TRUE | d78cb2ff-9b6f-4d2c-99c0-7013db423b70
Chemical Oxygen Demand - Soluble (fl. conc.) | CODS | mg/L | Chemical Oxygen Demand - Soluble | X504 | Closed refux,K2Cr2O7 dig,col'm,600nm | Organic and oxidizable inorganic substances are oxidized by potassium dichromate in H2SO4 solution at reflux temperature for 2 hours in a closed reflux. Oxygen consumption is measured colorimetrically against standards at 600nm. | 10 | Y | Y | Y |  | 6/5/2014 1:22:00 PM | 9/15/2016 11:23:00 AM | 7/25/2024 2:49:05 PM | 2014-05-29 | 5/30/2014 10:54:34 AM | RDGIBSON | RDGIBSON | Concentration | mg/L | Y | (fl. conc.) |  |  | Aggregate Organics; | Aggregate Organics; EMS code: CODS | CHEMICAL | Soluble | LAB |  |  |  | 4 | 5ecfdf36-a094-4bb2-9847-3f48c55fe3cc | TRUE | d78cb2ff-9b6f-4d2c-99c0-7013db423b70
Chemical Oxygen Demand - Soluble (fl. conc.) | CODS | mg/L | Chemical Oxygen Demand - Soluble | X315 | Open reflux,K2Cr2O7/H2SO4 dig, FAS Titr. | Organic and oxidizable inorganic substances are oxidized by potassium dichromate in H2SO4 solution at reflux temperature for 2 hours. Excess dichromate is titrated with standard ferrous ammonium sulfate (0.1M) using orthophenanthroline ferrous complex (ferroin) as indicator. Open Reflux. | 2 | Y | Y | Y |  | 5/11/2011 11:27:00 AM | 5/23/2014 1:45:00 PM | 5/28/2014 1:51:10 PM | 2011-05-25 |  | RDGIBSON |  | Concentration | mg/L | Y | (fl. conc.) |  |  | Aggregate Organics; | Aggregate Organics; EMS code: CODS | CHEMICAL | Soluble | LAB |  |  |  | 4 | 5ecfdf36-a094-4bb2-9847-3f48c55fe3cc | TRUE | d78cb2ff-9b6f-4d2c-99c0-7013db423b70
Cotinine (fl. conc.) | COT | mg/L | Cotinine CAS: 486-56-6 | XMSP | HPLC and Tri. Quadpole MS/MS | EPA 1694 An aliquot of filtered sample containing 5% organic is injected directly. Each compound is separated by reversed phase HPLC. Analyzed by Electro Spray Ionization MS/MS detection using Triple Quadrupole MS/MS detector. Quantiitation with internal or external standard. |  | Y | Y | Y |  | 5/8/2020 | 6/4/2024 | 8/21/2024 3:32:03 PM | 2022-05-04 |  | EMS |  | Concentration | mg/L | Y | (fl. conc.) |  | 486-56-6 | Organics; | Organics; EMS code: COT | CHEMICAL |  | LAB |  |  |  | 2 | 5ecfdf36-a094-4bb2-9847-3f48c55fe3cc | TRUE | d78cb2ff-9b6f-4d2c-99c0-7013db423b70
3;4-Dichlorophenol (fl. conc.) | CP07 | mg/L | 3;4-Dichlorophenol | F028 | Acid,Extr.MeCl,HRGC/LRMS:TIM,SIM | A measured volume of sample is acidified and extracted with Methylene Chloride. For samples which have a high organic content that potentially produce chromatographic interferences an initial pre-extraction under basic conditions is performed. The sample extract is then evaporated to small volume and analysed by High Resolution Gas Chromatography / Low Resolution Mass Spectrometry (HRGC/LRMS). LRMS data is acquired in Total Ion Mode (TIM) and quantitation is performed using a single mass ion. Positive Identification of the various target compounds is made by comparison of absolute retention times to those of standards combined with computer based mass spectral mass/intensity library searching and matching routines. | 0.0001 | Y | Y | Y |  | 8/20/2009 | 11/1/2022 4:39:00 AM | 4/21/2023 4:26:45 PM | 2009-12-23 |  | RDGIBSON |  | Concentration | mg/L | Y | (fl. conc.) |  |  | Organics; | Organics; EMS code: CP07 | CHEMICAL |  | LAB |  |  |  | 4 | 5ecfdf36-a094-4bb2-9847-3f48c55fe3cc | TRUE | d78cb2ff-9b6f-4d2c-99c0-7013db423b70
3;4-Dichlorophenol (fl. conc.) | CP07 | mg/L | 3;4-Dichlorophenol | X268 | CH2Cl2 ext:GC/MS | CH2Cl2 ext:GC/MS | 0.0003 | Y | Y | Y |  | 12/28/2021 | 6/7/2024 | 6/26/2024 4:28:10 PM | 2012-06-25 |  | RDGIBSON |  | Concentration | mg/L | Y | (fl. conc.) |  |  | Organics; | Organics; EMS code: CP07 | CHEMICAL |  | LAB |  |  |  | 4 | 5ecfdf36-a094-4bb2-9847-3f48c55fe3cc | TRUE | d78cb2ff-9b6f-4d2c-99c0-7013db423b70
3+4-Chlorophenol (fl. conc.) | CP25 | mg/L | 3+4-Chlorophenol | F028 | Acid,Extr.MeCl,HRGC/LRMS:TIM,SIM | A measured volume of sample is acidified and extracted with Methylene Chloride. For samples which have a high organic content that potentially produce chromatographic interferences an initial pre-extraction under basic conditions is performed. The sample extract is then evaporated to small volume and analysed by High Resolution Gas Chromatography / Low Resolution Mass Spectrometry (HRGC/LRMS). LRMS data is acquired in Total Ion Mode (TIM) and quantitation is performed using a single mass ion. Positive Identification of the various target compounds is made by comparison of absolute retention times to those of standards combined with computer based mass spectral mass/intensity library searching and matching routines. | 0.0001 | Y | Y | Y |  | 8/20/2009 | 11/1/2022 4:39:00 AM | 4/21/2023 4:26:45 PM | 2009-12-23 |  | RDGIBSON |  | Concentration | mg/L | Y | (fl. conc.) |  | 108-43-0, 106-48-9 | Organics; | Organics; EMS code: CP25 | CHEMICAL |  | LAB |  |  |  | 2 | 5ecfdf36-a094-4bb2-9847-3f48c55fe3cc | TRUE | d78cb2ff-9b6f-4d2c-99c0-7013db423b70
2;4+2;5-Dichlorophenol (fl. conc.) | CP37 | mg/L | 2;4+2;5-Dichlorophenol | X268 | CH2Cl2 ext:GC/MS | CH2Cl2 ext:GC/MS | 0.0001 | Y | Y | Y |  | 12/28/2021 | 6/7/2024 | 6/26/2024 4:28:10 PM | 2012-06-25 |  | RDGIBSON |  | Concentration | mg/L | Y | (fl. conc.) |  | 120-83-2, 583-78-8 | Organics; | Organics; EMS code: CP37 | CHEMICAL |  | LAB |  |  |  | 4 | 5ecfdf36-a094-4bb2-9847-3f48c55fe3cc | TRUE | d78cb2ff-9b6f-4d2c-99c0-7013db423b70
2;4+2;5-Dichlorophenol (fl. conc.) | CP37 | mg/L | 2;4+2;5-Dichlorophenol | F028 | Acid,Extr.MeCl,HRGC/LRMS:TIM,SIM | A measured volume of sample is acidified and extracted with Methylene Chloride. For samples which have a high organic content that potentially produce chromatographic interferences an initial pre-extraction under basic conditions is performed. The sample extract is then evaporated to small volume and analysed by High Resolution Gas Chromatography / Low Resolution Mass Spectrometry (HRGC/LRMS). LRMS data is acquired in Total Ion Mode (TIM) and quantitation is performed using a single mass ion. Positive Identification of the various target compounds is made by comparison of absolute retention times to those of standards combined with computer based mass spectral mass/intensity library searching and matching routines. | 0.0001 | Y | Y | Y |  | 8/20/2009 | 11/1/2022 4:39:00 AM | 4/21/2023 4:26:45 PM | 2009-12-23 |  | RDGIBSON |  | Concentration | mg/L | Y | (fl. conc.) |  | 120-83-2, 583-78-8 | Organics; | Organics; EMS code: CP37 | CHEMICAL |  | LAB |  |  |  | 4 | 5ecfdf36-a094-4bb2-9847-3f48c55fe3cc | TRUE | d78cb2ff-9b6f-4d2c-99c0-7013db423b70
Cyclophosphamide (fl. conc.) | CPF | mg/L | Cyclophosphamide CAS: 50-18-0 | XMSP | HPLC and Tri. Quadpole MS/MS | EPA 1694 An aliquot of filtered sample containing 5% organic is injected directly. Each compound is separated by reversed phase HPLC. Analyzed by Electro Spray Ionization MS/MS detection using Triple Quadrupole MS/MS detector. Quantiitation with internal or external standard. |  | Y | Y | Y |  | 5/8/2020 | 6/4/2024 | 8/21/2024 3:32:03 PM | 2022-05-04 |  | EMS |  | Concentration | mg/L | Y | (fl. conc.) |  | 50-18-0 | Organics; | Organics; EMS code: CPF | CHEMICAL |  | LAB |  |  |  | 2 | 5ecfdf36-a094-4bb2-9847-3f48c55fe3cc | TRUE | d78cb2ff-9b6f-4d2c-99c0-7013db423b70
Chromium; Trivalent (fl. conc.) | CR-3 | mg/L | Chromium; Trivalent | XCAL | Calculation (mg/L) | Calculation (mg/L) | 0.005 | Y | Y | Y |  | 4/10/2015 | 8/15/2024 | 8/21/2024 1:05:08 PM | 1998-04-29 | 6/3/1998 6:51:48 PM | NPEPPIN |  | Concentration | mg/L | Y | (fl. conc.) |  |  | Metals - Total; | Metals - Total; EMS code: CR-3 | CHEMICAL |  | LAB |  |  |  | 2 | 5ecfdf36-a094-4bb2-9847-3f48c55fe3cc | TRUE | d78cb2ff-9b6f-4d2c-99c0-7013db423b70
Chromium; Hexavalent (fl. conc.) | CR-6 | mg/L | Chromium; Hexavalent | 2112 | Col'metric:diphenylcarb. | The chromium VI in the sample is reacted with diphenylcarbazide in an acid solution to produce a red-violet colour. The intensity of the colour is measured at 540 nm. Sample is lab or field filtered and not acid preserved. | 0.002 | Y | Y | Y |  | 2/20/2002 2:25:00 PM | 8/20/2024 12:00:00 PM | 8/23/2024 5:01:25 PM | 1998-04-29 | 6/3/1998 6:51:48 PM | NPEPPIN |  | Concentration | mg/L | Y | (fl. conc.) |  |  | Metals - Total; | Metals - Total; EMS code: CR-6 | CHEMICAL |  | LAB |  |  |  | 2 | 5ecfdf36-a094-4bb2-9847-3f48c55fe3cc | TRUE | d78cb2ff-9b6f-4d2c-99c0-7013db423b70
Chromium Dissolved (fl. conc.) | CR-D | mg/L | Chromium Dissolved | X285 | HNO3 Dig:ICP Analysis | HNO3 Dig:ICP Analysis | 0.015 | Y | Y | Y |  | 1/30/2002 | 11/13/2002 | 3/18/2004 10:28:34 AM | 1998-05-22 | 6/3/1998 6:51:49 PM | NPEPPIN |  | Concentration | mg/L | Y | (fl. conc.) |  | 7440-47-3 | Metals - Dissolved; | Metals - Dissolved; EMS code: CR-D | CHEMICAL | Dissolved | LAB |  |  |  | 42 | 5ecfdf36-a094-4bb2-9847-3f48c55fe3cc | TRUE | d78cb2ff-9b6f-4d2c-99c0-7013db423b70
Chromium Dissolved (fl. conc.) | CR-D | mg/L | Chromium Dissolved | X356 | LF,LA:HNO3:ICP | Samples are lab-filtered (0.45 um); lab-acidified with HNO3; analysis by ICP/AES. | 0.01 | Y | Y | Y |  |  |  | 3/23/2010 5:08:08 PM | 1996-04-12 | 6/3/1998 6:51:34 PM | EMS |  | Concentration | mg/L | Y | (fl. conc.) |  | 7440-47-3 | Metals - Dissolved; | Metals - Dissolved; EMS code: CR-D | CHEMICAL | Dissolved | LAB |  |  |  | 42 | 5ecfdf36-a094-4bb2-9847-3f48c55fe3cc | TRUE | d78cb2ff-9b6f-4d2c-99c0-7013db423b70
Chromium Dissolved (fl. conc.) | CR-D | mg/L | Chromium Dissolved | X556 | Metals in water, dissolved, "in-bottle" digestion, ICP-SFMS | The whole water sample is filtered through a 0.45 micron cellulose acetate filter paper and the filtrate is stored in a HDPE/Teflon bottle. The container is de-capped in a Class 100 workstation, acidified to 2% (v/v) HNO3 and 1% (v/v) HCl and recapped. The sample is "in-bottle" digested in a convection oven, set at 60 degrees C for 16 hours. The sample is cooled and introduced to an inductively coupled argon plasma-sector field mass spectrometer (ICP-SFMS) by pneumatic nebulization. Each respective element is measured at a specific mass to charge ratio, m/z value expressed in amu (atomic mass units), and at a specified intrument resolution. LR: Low Resolution ~300, MR: Mid Resolution ~4000 and HR: High Resolution ~10000. Ref: Method number 02-2003, National Laboratory for Environmental Testing, CCIW, Environment Canada, Burlington, Requested April 2003. | 5e-06 | Y | Y | Y |  | 6/11/2003 | 12/6/2023 2:04:00 AM | 2/14/2024 9:05:32 AM | 2004-01-19 |  | UMULLER |  | Concentration | mg/L | Y | (fl. conc.) |  | 7440-47-3 | Metals - Dissolved; | Metals - Dissolved; EMS code: CR-D | CHEMICAL | Dissolved | LAB |  |  |  | 42 | 5ecfdf36-a094-4bb2-9847-3f48c55fe3cc | TRUE | d78cb2ff-9b6f-4d2c-99c0-7013db423b70
Chromium Dissolved (fl. conc.) | CR-D | mg/L | Chromium Dissolved | METC | MET-D-NP-CCMS-VA | Ultra trace metals in water are analyzed by CRC ICPMS, based on US EPA Method 6020B (July 2014). This procedure is intended for pristine field-filtered acid-preserved water samples. The detection limits (LOR) for this test are based on lab instrumental analysis only, not including filtration. ALS-supplied field filtration equipment does not support these LOR. Therefore, because of the high probability of false positives due to filtration, it is strongly recommended that a filtration blank be analysed to aid in data interpretation. | 0.0001 | Y | Y | Y |  | 4/3/2012 | 8/15/2024 | 8/23/2024 9:50:35 AM | 2019-08-20 |  | KATFRASE |  | Concentration | mg/L | Y | (fl. conc.) |  | 7440-47-3 | Metals - Dissolved; | Metals - Dissolved; EMS code: CR-D | CHEMICAL | Dissolved | LAB |  |  |  | 42 | 5ecfdf36-a094-4bb2-9847-3f48c55fe3cc | TRUE | d78cb2ff-9b6f-4d2c-99c0-7013db423b70
Chromium Dissolved (fl. conc.) | CR-D | mg/L | Chromium Dissolved | F023 | HNO3,GFAA | Dissolved and extractable water samples are ready for analysis once collected. Total samples are autoclaved with HNO3 and hydrochloric acid (HCl) in capped Teflon vials. Analysis is performed via Inductively Coupled Argon Plasma Atomic Emission Spectrometry (ICP-AES) (simultaneous multielement analysis), Graphite Furnace Atomic Absorption Spectrometry (GF-AAS) (low level analysis) and/or Flame Atomic Absorption Spectrometry (F-AAS). Note that extractable samples are acidified with 0.5 mL HNO3 per 100 mL of sample at time of sample collection. | 0.0005 | Y | Y | Y |  | 8/9/1996 1:38:00 PM | 11/22/2000 2:07:00 PM | 5/30/2001 1:16:39 AM | 1997-04-02 | 6/3/1998 6:51:46 PM | MPAK |  | Concentration | mg/L | Y | (fl. conc.) |  | 7440-47-3 | Metals - Dissolved; | Metals - Dissolved; EMS code: CR-D | CHEMICAL | Dissolved | LAB |  |  |  | 42 | 5ecfdf36-a094-4bb2-9847-3f48c55fe3cc | TRUE | d78cb2ff-9b6f-4d2c-99c0-7013db423b70
Chromium Dissolved (fl. conc.) | CR-D | mg/L | Chromium Dissolved | MWID | Metals in Water by ICPMS (digested) | Metals in Water by ICPMS (digested) Based on EPA 200.8 | 0.002 | Y | Y | Y |  | 10/26/2018 5:20:00 PM | 10/26/2018 5:20:00 PM | 7/31/2024 1:46:41 PM | 2009-12-24 |  | RDGIBSON |  | Concentration | mg/L | Y | (fl. conc.) |  | 7440-47-3 | Metals - Dissolved; | Metals - Dissolved; EMS code: CR-D | CHEMICAL | Dissolved | LAB |  |  |  | 42 | 5ecfdf36-a094-4bb2-9847-3f48c55fe3cc | TRUE | d78cb2ff-9b6f-4d2c-99c0-7013db423b70
Chromium Dissolved (fl. conc.) | CR-D | mg/L | Chromium Dissolved | X562 | Dissolved metals: FF, FA, HNO3, HR-ICPMS | Ultra trace metals in water are analyzed by high resolution inductively coupled plasma mass spectrometry (HR-ICPMS), based on US EPA Method 200.8, (Oct. 1999). This procedure is intended for pristine field-filtered acid-preserved water samples. The detection limits (LOR) for this test are based on lab instrumental analysis only, not including filtration. ALS-supplied field filtration equipment does not support these LOR. Therefore, because of the high probability of false positives due to filtration, it is strongly recommended that a filtration blank be analyzed to aid in data interpretation. | 0.0001 | Y | Y | Y |  | 6/8/2015 | 10/19/2023 | 11/9/2023 7:41:27 AM | 2015-10-22 |  | RDGIBSON |  | Concentration | mg/L | Y | (fl. conc.) |  | 7440-47-3 | Metals - Dissolved; | Metals - Dissolved; EMS code: CR-D | CHEMICAL | Dissolved | LAB |  |  |  | 42 | 5ecfdf36-a094-4bb2-9847-3f48c55fe3cc | TRUE | d78cb2ff-9b6f-4d2c-99c0-7013db423b70
Chromium Dissolved (fl. conc.) | CR-D | mg/L | Chromium Dissolved | X357 | LF,LA:HNO3:GFAA | Samples are lab-filtered (0.45 um) and lab-acidified with HNO3; analysis by GFAA. | 0.001 | Y | Y | Y |  | 1/22/1998 | 9/29/1998 | 10/30/1998 9:32:50 AM | 1996-04-12 | 6/3/1998 6:51:34 PM | EMS |  | Concentration | mg/L | Y | (fl. conc.) |  | 7440-47-3 | Metals - Dissolved; | Metals - Dissolved; EMS code: CR-D | CHEMICAL | Dissolved | LAB |  |  |  | 42 | 5ecfdf36-a094-4bb2-9847-3f48c55fe3cc | TRUE | d78cb2ff-9b6f-4d2c-99c0-7013db423b70
Chromium Dissolved (fl. conc.) | CR-D | mg/L | Chromium Dissolved | EQ01 | EQUIS (mg/L) | EQUIS (mg/L) | 0.005 | N | Y | Y |  |  |  | 10/24/1996 3:16:55 PM | 1996-04-12 | 6/3/1998 6:51:34 PM | EMS |  | Concentration | mg/L | Y | (fl. conc.) |  | 7440-47-3 | Metals - Dissolved; | Metals - Dissolved; EMS code: CR-D | CHEMICAL | Dissolved | LAB |  |  |  | 42 | 5ecfdf36-a094-4bb2-9847-3f48c55fe3cc | TRUE | d78cb2ff-9b6f-4d2c-99c0-7013db423b70
Chromium Dissolved (fl. conc.) | CR-D | mg/L | Chromium Dissolved | F032 | Filt.,Acid,ICPMS | There is no acid digestion required for this analysis. A water sample is collected and preserved in 0.2 percent nitric acid. To analyse the extractable metals the sample is shaken, allowed to sit for at least twenty four hours, and a decanted portion is introduced to the spectrometer. When the dissolved metals are required, the samples must first be filtered through a 0.45 micron cellulose acetate filter paper and then followed by preservation in 0.2 percent nitric acid. It is important to note that different laboratories may have very different detection limits for some variables analyzed by ICPMS. | 0.001 | Y | Y | Y |  | 10/15/1996 9:06:00 AM | 8/26/2024 | 8/26/2024 4:53:05 PM | 1997-01-16 | 8/15/2019 10:55:15 AM | MPAK | KATFRASE | Concentration | mg/L | Y | (fl. conc.) |  | 7440-47-3 | Metals - Dissolved; | Metals - Dissolved; EMS code: CR-D | CHEMICAL | Dissolved | LAB |  |  |  | 42 | 5ecfdf36-a094-4bb2-9847-3f48c55fe3cc | TRUE | d78cb2ff-9b6f-4d2c-99c0-7013db423b70
Chromium Dissolved (fl. conc.) | CR-D | mg/L | Chromium Dissolved | 0050 | Graphite Furnace AA | Graphite Furnace AA | 0.005 | Y | Y | Y |  | 8/21/2002 | 7/24/2003 | 8/6/2003 4:55:09 PM | 1996-04-12 | 6/3/1998 6:51:34 PM | EMS |  | Concentration | mg/L | Y | (fl. conc.) |  | 7440-47-3 | Metals - Dissolved; | Metals - Dissolved; EMS code: CR-D | CHEMICAL | Dissolved | LAB |  |  |  | 42 | 5ecfdf36-a094-4bb2-9847-3f48c55fe3cc | TRUE | d78cb2ff-9b6f-4d2c-99c0-7013db423b70
Chromium Dissolved (fl. conc.) | CR-D | mg/L | Chromium Dissolved | X170 | ICP | This code is a catch-all for a large variety of ICP methods including water and also solids digested into solutions as an intermediate result. Different procedures will have greatly different detection limits. (a) For air particulates, preliminary results are reported in mg/L and loading results as mg/dm2/d. (b) For Hi Vol samples preliminiary results are same as reported in mg/L and loading results as ug/m3. (c) Note that for Rain samples there is no filtration nor digestion steps. | 0.01 | Y | Y | Y |  | 4/11/1996 6:01:00 PM | 11/30/2019 | 10/18/2023 8:55:31 AM | 1996-04-12 | 6/3/1998 6:51:34 PM | EMS |  | Concentration | mg/L | Y | (fl. conc.) |  | 7440-47-3 | Metals - Dissolved; | Metals - Dissolved; EMS code: CR-D | CHEMICAL | Dissolved | LAB |  |  |  | 42 | 5ecfdf36-a094-4bb2-9847-3f48c55fe3cc | TRUE | d78cb2ff-9b6f-4d2c-99c0-7013db423b70
Chromium Dissolved (fl. conc.) | CR-D | mg/L | Chromium Dissolved | 0040 | HNO3 Dig: ICP Analysis | HNO3 Dig: ICP Analysis | 0.01 | Y | Y | Y |  | 5/9/2003 9:40:00 AM | 9/16/2003 3:18:00 PM | 11/28/2003 3:22:11 PM | 1996-04-12 | 6/3/1998 6:51:34 PM | EMS |  | Concentration | mg/L | Y | (fl. conc.) |  | 7440-47-3 | Metals - Dissolved; | Metals - Dissolved; EMS code: CR-D | CHEMICAL | Dissolved | LAB |  |  |  | 42 | 5ecfdf36-a094-4bb2-9847-3f48c55fe3cc | TRUE | d78cb2ff-9b6f-4d2c-99c0-7013db423b70
Chromium Dissolved (fl. conc.) | CR-D | mg/L | Chromium Dissolved | F039 | Field filt + acid, ICP-AES | Dissolved and extractable water samples are ready for analysis once collected. Total samples are autoclaved with HNO3 and hydrochloric acid (HCI) in capped Teflon vials. Analysis is performed via Inductively Coupled Argon Plasma Atomic Emission Spectrometry (ICP-AES)(simultaneous multielement analysis), Graphite Furnace Atomic Absorption Spectrometry (GF-AAS)(low level analysis) and/or Flame Atomic Absorption Spectrometry (F-AAS). | 0.005 | Y | Y | Y |  | 7/29/1996 6:03:00 PM | 7/5/2019 1:21:00 PM | 9/11/2019 8:47:50 AM | 1997-05-08 | 6/3/1998 6:51:46 PM | MPAK |  | Concentration | mg/L | Y | (fl. conc.) |  | 7440-47-3 | Metals - Dissolved; | Metals - Dissolved; EMS code: CR-D | CHEMICAL | Dissolved | LAB |  |  |  | 42 | 5ecfdf36-a094-4bb2-9847-3f48c55fe3cc | TRUE | d78cb2ff-9b6f-4d2c-99c0-7013db423b70
Chromium Dissolved (fl. conc.) | CR-D | mg/L | Chromium Dissolved | X085 | LF,LA,HNO3,AA | Samples are lab-filtered (0.45 um), and lab-acidified (HNO3); analysis by AA. | 0.005 | Y | Y | Y |  | 12/12/1996 | 9/18/2015 | 10/28/2015 9:54:16 AM | 1996-04-12 | 6/3/1998 6:51:41 PM | EMS |  | Concentration | mg/L | Y | (fl. conc.) |  | 7440-47-3 | Metals - Dissolved; | Metals - Dissolved; EMS code: CR-D | CHEMICAL | Dissolved | LAB |  |  |  | 42 | 5ecfdf36-a094-4bb2-9847-3f48c55fe3cc | TRUE | d78cb2ff-9b6f-4d2c-99c0-7013db423b70
Chromium Dissolved (fl. conc.) | CR-D | mg/L | Chromium Dissolved | X116 | FF,FA,HNO3,Graph.Furn,AA | Samples are field-filtered (0.45 um), field-acidified with HNO3; analysis by GFAA. | 0.0001 | Y | Y | Y |  |  |  | 8/26/2024 2:41:32 PM | 1996-04-12 | 6/3/1998 6:51:34 PM | EMS |  | Concentration | mg/L | Y | (fl. conc.) |  | 7440-47-3 | Metals - Dissolved; | Metals - Dissolved; EMS code: CR-D | CHEMICAL | Dissolved | LAB |  |  |  | 42 | 5ecfdf36-a094-4bb2-9847-3f48c55fe3cc | TRUE | d78cb2ff-9b6f-4d2c-99c0-7013db423b70
Chromium Dissolved (fl. conc.) | CR-D | mg/L | Chromium Dissolved | X095 | FF,FA,HNO3,ICP | FF;FA;HNO3;ICP | 0.005 | Y | Y | Y |  |  |  | 10/24/1996 12:20:01 PM | 1996-04-12 | 6/3/1998 6:51:34 PM | EMS |  | Concentration | mg/L | Y | (fl. conc.) |  | 7440-47-3 | Metals - Dissolved; | Metals - Dissolved; EMS code: CR-D | CHEMICAL | Dissolved | LAB |  |  |  | 42 | 5ecfdf36-a094-4bb2-9847-3f48c55fe3cc | TRUE | d78cb2ff-9b6f-4d2c-99c0-7013db423b70
Chromium Dissolved (fl. conc.) | CR-D | mg/L | Chromium Dissolved | MSEA | Metals in Seawater (undigested) by (CRC) ICP-MS | This method describes the multi-elemental determination of trace elements by Collision/Reaction Cell (CRC) ICP-MS. The method measures ions produced by a radio-frequency inductively coupled plasma. Analyte species originating in a liquid are pneumatically nebulized and the resulting aerosol transported by argon gas into the plasma torch. The ions produced are entrained in the plasma gas and extracted, by means of a differentially pumped vacuum interface, into a mass spectrometer. The ions flow through a Collision/Reaction Cell (CRC) where depending on the mode of analysis either the ions passes through the cell unhindered (no gas - classical ICP-MS mode), or collisions/reactions chemistry takes place between the ions and a neutral gas such as hydrogen or helium. Any polyatomic ions which give interference on the analytes are removed. The ions are then sorted according to their mass-to-charge ratios by a quadrupole mass spectrometer. The ions are then sorted according to their mass-to-charge ratios by a quadrupole mass spectrometer. The ions transmitted through the quadrupole are quantified by a channel electron multiplier and the ion information processed by a data handling system. Although most polyatomic interference is removed, any additional interference must be assessed and valid corrections applied or the data flagged to indicate problems. Interference correction must include compensation for background ions contributed by the plasma gas, reagents, and constituents of the sample matrix. Instrument drift as well as suppressions or enhancements of instrument response caused by the sample matrix must be corrected for by the use of internal standards. | 0.0002 | Y | Y | Y |  | 4/12/2023 | 4/29/2024 | 5/16/2024 2:00:14 PM | 2009-09-08 |  | RDGIBSON |  | Concentration | mg/L | Y | (fl. conc.) |  | 7440-47-3 | Metals - Dissolved; | Metals - Dissolved; EMS code: CR-D | CHEMICAL | Dissolved | LAB |  |  |  | 42 | 5ecfdf36-a094-4bb2-9847-3f48c55fe3cc | TRUE | d78cb2ff-9b6f-4d2c-99c0-7013db423b70
Chromium Dissolved (fl. conc.) | CR-D | mg/L | Chromium Dissolved | X350 | FF,FA:HNO3:ICP | Samples are field-filtered (0.45 um); field-acidified with HNO3; analysis by ICP/AES. | 0.01 | Y | Y | Y |  |  |  | 10/30/2014 8:31:17 AM | 1996-04-12 | 6/3/1998 6:51:34 PM | EMS |  | Concentration | mg/L | Y | (fl. conc.) |  | 7440-47-3 | Metals - Dissolved; | Metals - Dissolved; EMS code: CR-D | CHEMICAL | Dissolved | LAB |  |  |  | 42 | 5ecfdf36-a094-4bb2-9847-3f48c55fe3cc | TRUE | d78cb2ff-9b6f-4d2c-99c0-7013db423b70
Chromium Dissolved (fl. conc.) | CR-D | mg/L | Chromium Dissolved | F068 | HNO3dig,TeflonTube/Autoclave,ICP-MS | This method is applicable to determiniation of dissolved, extractable, and total recoverable metals in ground waters, surface waters, drinking waters, and wastewaters. Dissolved, extractable, and total recoverable sample fractions are acidified to pH <1.5 with analytical grade nitric acid (HNO3) to prevent the metals from adsorbing to the container material or precipitating. Extractable and total recoverable water samples are collected in 250 ml acid washed polyethylene bottles and are preserved with Nitric acid (0.5 ml acid for 100 mLs of sample). All preserved samples are stored at room temperature and can be held for up to 6 months. Unfiltered, un-preserved samples are stored at 4C for no more than 30 days. For dissolved and extractable water fractions, no sample preparation is necessary. Samples are simply poured in autosampler tubes (i.e. 15 ml centrifuge tubes), and placed on the autosampler and analyzed. Samples for total recoverable metals are digested with Nitric acid in special Teflon tubes in an autoclave prior to analyses. | 0.0002 | Y | Y | Y |  | 6/1/1999 1:20:00 PM | 4/17/2015 1:06:00 PM | 8/11/2021 12:04:11 PM | 1999-06-28 |  | NPEPPIN |  | Concentration | mg/L | Y | (fl. conc.) |  | 7440-47-3 | Metals - Dissolved; | Metals - Dissolved; EMS code: CR-D | CHEMICAL | Dissolved | LAB |  |  |  | 42 | 5ecfdf36-a094-4bb2-9847-3f48c55fe3cc | TRUE | d78cb2ff-9b6f-4d2c-99c0-7013db423b70
Chromium Dissolved (fl. conc.) | CR-D | mg/L | Chromium Dissolved | F049 | Filt,HNO3 dig,conc'n,nebul'ICP-OES | This method provides an automated procedure for the Inductively Coupled Argon Plasma Optical Emission Spectrophotometric (ICP-OES) determination and quantitation of trace amounts of metals in surface, ground and precipitation waters after a manual acid digestion and concentration procedure and ultrasonic nebulisation. Organically-bound metals and metal complexes are converted to metal ions by digestion with nitric acid. To increase the signal detected by the ICP, the samples are concentrated 10 times. The liquid sample is pumped onto the piezoelectric transducer, where the ultrasonic action efficiently converts it to a fine, dense aerosol. The nebulizer carrier gas flow then transports the wet aerosol through a heated U-tube, where the solvent is vaporized. Subsequently, most of the solvent vapour is removed from the aerosol stream by passing the stream through a chilled condenser. The result is a dry, analyte-laden aerosol which is introduced to the plasma. There, the high temperature desolvates the aerosol and dissociates the sample material into individual atoms and ions, which are excited to emit light at wave lengths characteristic of the elements present. Dissolved samples are field filtered through 0.45 micron cellulose acetate filter prior to acid preservation. Samples for extractable analysis are acidified with 2 mL concentrated HNO3 per litre and allowed to stand a minimum of 24 hours before analysis. Clients providing these samples are advised to preserve samples at the collection site. | 0.0002 | Y | Y | Y |  |  |  | 5/19/2015 3:10:33 PM | 1997-10-20 | 6/3/1998 6:51:47 PM | NPEPPIN |  | Concentration | mg/L | Y | (fl. conc.) |  | 7440-47-3 | Metals - Dissolved; | Metals - Dissolved; EMS code: CR-D | CHEMICAL | Dissolved | LAB |  |  |  | 42 | 5ecfdf36-a094-4bb2-9847-3f48c55fe3cc | TRUE | d78cb2ff-9b6f-4d2c-99c0-7013db423b70
Chromium Extractable (fl. conc.) | CR-E | mg/L | Chromium Extractable | F040 | Field Acid, lab filt, ICP-AES | Dissolved and extractable water samples are ready for analysis once collected. Total samples are autoclaved with HNO3 and hydrochloric acid (HCI) in capped Teflon vials. Analysis is performed via Inductively Coupled Argon Plasma Atomic Emission Spectrometry (ICP-AES)(simultaneous multielement analysis), Graphite Furnace Atomic Absorption Spectrometry (GF-AAS)(low level analysis) and/or Flame Atomic Absorption Spectrometry (F-AAS). | 0.005 | Y | Y | Y |  | 8/5/1997 6:06:00 PM | 3/14/2008 | 9/11/2019 8:47:41 AM | 1997-05-08 | 6/3/1998 6:51:46 PM | MPAK |  | Concentration | mg/L | Y | (fl. conc.) |  | 7440-47-3 | Metals - Extractable; | Metals - Extractable; EMS code: CR-E | CHEMICAL | Extractable | LAB |  |  |  | 8 | 5ecfdf36-a094-4bb2-9847-3f48c55fe3cc | TRUE | d78cb2ff-9b6f-4d2c-99c0-7013db423b70
Chromium Extractable (fl. conc.) | CR-E | mg/L | Chromium Extractable | F069 | SEM extr,6N HCl,ICP/OES | 6.0 N Hydrochloric acid (HCI) is added to an aliquot of the sediment sample. The extract produced from the addition of the acid is then analyzed for simultaneously extracted metals (SEM) using inductively coupled plasma - optical emission spectrophotometry. The detection limits depend on the metal parameters in question and the instrumentation used. | 0.01 | Y | Y | Y |  | 3/26/2012 3:01:00 AM | 3/26/2012 3:01:00 AM | 11/25/2021 1:50:15 PM | 1999-07-09 |  | NPEPPIN |  | Concentration | mg/L | Y | (fl. conc.) |  | 7440-47-3 | Metals - Extractable; | Metals - Extractable; EMS code: CR-E | CHEMICAL | Extractable | LAB |  |  |  | 8 | 5ecfdf36-a094-4bb2-9847-3f48c55fe3cc | TRUE | d78cb2ff-9b6f-4d2c-99c0-7013db423b70
Chromium Extractable (fl. conc.) | CR-E | mg/L | Chromium Extractable | X553 | Metals in water, extractable, ICP-SFMS | The whole water sample is collected in a HDPE/Teflon bottle. In a Class 100 workstation it is preserved with concentrated Nitric Acid at concentration of 0.2 percent (v/v). The acid preservative extracts the metals from material in the sample and a decanted portion is introduced directly to an inductively coupled argon plasma-sector field mass spectrometer (ICP-SFMS) by pneumatic nebulization. Each respective element is measured at a specific mass to charge ratio, m/z value expressed in amu (atomic mass units), and at a specified instrument resolution. LR: Low Resolution ~300, MR: Mid Resolution ~4000 and HR: High Resolution ~10000. Ref: Method number 02-2061, National Laboratory for Environmental Testing, CCIW, Environment Canada, Burlington. Requested April 2003. | 5e-06 | Y | Y | Y |  | 5/22/2003 | 9/21/2007 | 11/28/2023 2:11:53 PM | 2004-01-19 |  | UMULLER |  | Concentration | mg/L | Y | (fl. conc.) |  | 7440-47-3 | Metals - Extractable; | Metals - Extractable; EMS code: CR-E | CHEMICAL | Extractable | LAB |  |  |  | 8 | 5ecfdf36-a094-4bb2-9847-3f48c55fe3cc | TRUE | d78cb2ff-9b6f-4d2c-99c0-7013db423b70
Chromium Extractable (fl. conc.) | CR-E | mg/L | Chromium Extractable | F047 | 24hr HNO3 dil'n,ICP-MS | There is no acid digestion required for this analysis. A water sample is collected and preserved in 0.2 percent nitric acid. To analyse the extractable metals the sample is shaken, allowed to sit for at least twenty four hours, and a decanted portion is introduced to the spectrometer. When the dissolved metals are required, the samples must first be filtered through a 0.45 micron cellulose acetate filter paper and then followed by preservation in 0.2 percent nitric acid. It is important to note that different laboratories may have very different detection limits for some variables analyzed by ICP/MS. | 2e-05 | Y | Y | Y |  | 4/16/1998 10:21:00 AM | 6/26/2003 | 9/11/2019 8:46:17 AM | 1997-10-20 | 6/3/1998 6:51:47 PM | NPEPPIN |  | Concentration | mg/L | Y | (fl. conc.) |  | 7440-47-3 | Metals - Extractable; | Metals - Extractable; EMS code: CR-E | CHEMICAL | Extractable | LAB |  |  |  | 8 | 5ecfdf36-a094-4bb2-9847-3f48c55fe3cc | TRUE | d78cb2ff-9b6f-4d2c-99c0-7013db423b70
Chromium Total (fl. conc.) | CR-T | mg/L | Chromium Total | MSEA | Metals in Seawater (undigested) by (CRC) ICP-MS | This method describes the multi-elemental determination of trace elements by Collision/Reaction Cell (CRC) ICP-MS. The method measures ions produced by a radio-frequency inductively coupled plasma. Analyte species originating in a liquid are pneumatically nebulized and the resulting aerosol transported by argon gas into the plasma torch. The ions produced are entrained in the plasma gas and extracted, by means of a differentially pumped vacuum interface, into a mass spectrometer. The ions flow through a Collision/Reaction Cell (CRC) where depending on the mode of analysis either the ions passes through the cell unhindered (no gas - classical ICP-MS mode), or collisions/reactions chemistry takes place between the ions and a neutral gas such as hydrogen or helium. Any polyatomic ions which give interference on the analytes are removed. The ions are then sorted according to their mass-to-charge ratios by a quadrupole mass spectrometer. The ions are then sorted according to their mass-to-charge ratios by a quadrupole mass spectrometer. The ions transmitted through the quadrupole are quantified by a channel electron multiplier and the ion information processed by a data handling system. Although most polyatomic interference is removed, any additional interference must be assessed and valid corrections applied or the data flagged to indicate problems. Interference correction must include compensation for background ions contributed by the plasma gas, reagents, and constituents of the sample matrix. Instrument drift as well as suppressions or enhancements of instrument response caused by the sample matrix must be corrected for by the use of internal standards. | 0.0002 | Y | Y | Y |  | 8/12/2009 12:08:00 AM | 4/29/2024 | 6/7/2024 10:03:16 AM | 2009-09-08 |  | RDGIBSON |  | Concentration | mg/L | Y | (fl. conc.) |  | 7440-47-3 | Metals - Total; | Metals - Total; EMS code: CR-T | CHEMICAL | Total | LAB |  |  |  | 60 | 5ecfdf36-a094-4bb2-9847-3f48c55fe3cc | TRUE | d78cb2ff-9b6f-4d2c-99c0-7013db423b70
Chromium Total (fl. conc.) | CR-T | mg/L | Chromium Total | X555 | Metals in water, total, "in-bottle" digestion, ICP-SFMS | The whole water sample collected in a HDPE/Teflon bottle, is de-capped in a Class 100 workstation, acidified to 2% (v/v) HNO3 and 1% (v/v) HCl and recapped. The sample is "in-bottle" digested in a convection oven, set at 60 degrees C for 16 hours. The sample is cooled and introduced to an inductively coupled argon plasma-sector field mass spectrometer (ICP-SFMS) by pneumatic nebulization. Each respective element is measured at a specific mass to charge ratio, m/z value expressed in amu (atomic mass units), and at resolution. LR: Low Resolution ~300, MR: Mid Resolution ~4000 and HR: High a specified instrument Resolution ~10000. Ref: Method number 02-2003, National Laboratory for Environmental Testing, CCIW, Environment Canada, Burlington. Requested April 2003. | 5e-06 | Y | Y | Y |  | 5/20/2003 | 12/6/2023 2:08:00 AM | 2/14/2024 9:05:32 AM | 2004-01-19 |  | UMULLER |  | Concentration | mg/L | Y | (fl. conc.) |  | 7440-47-3 | Metals - Total; | Metals - Total; EMS code: CR-T | CHEMICAL | Total | LAB |  |  |  | 60 | 5ecfdf36-a094-4bb2-9847-3f48c55fe3cc | TRUE | d78cb2ff-9b6f-4d2c-99c0-7013db423b70
Chromium Total (fl. conc.) | CR-T | mg/L | Chromium Total | TCLP | Toxicity Characteristic Leaching Procedure | The TCLP procedure is designed to simulate the climatic leaching action | 0.1 | Y | Y | Y |  | 12/8/2009 7:49:00 PM | 9/28/2011 5:53:00 PM | 8/24/2016 2:59:13 PM | 2009-03-05 |  | JCHUDAK |  | Concentration | mg/L | Y | (fl. conc.) |  | 7440-47-3 | Metals - Total; | Metals - Total; EMS code: CR-T | CHEMICAL | Total | LAB |  |  |  | 60 | 5ecfdf36-a094-4bb2-9847-3f48c55fe3cc | TRUE | d78cb2ff-9b6f-4d2c-99c0-7013db423b70
Chromium Total (fl. conc.) | CR-T | mg/L | Chromium Total | 0095 | %5 A.R. Dig:HGA Analysis | %5 A.R. Dig:HGA Analysis | 0.005 | Y | Y | Y |  |  |  | 10/24/1996 12:38:16 PM | 1996-04-12 | 6/3/1998 6:51:41 PM | EMS |  | Concentration | mg/L | Y | (fl. conc.) |  | 7440-47-3 | Metals - Total; | Metals - Total; EMS code: CR-T | CHEMICAL | Total | LAB |  |  |  | 60 | 5ecfdf36-a094-4bb2-9847-3f48c55fe3cc | TRUE | d78cb2ff-9b6f-4d2c-99c0-7013db423b70
Chromium Total (fl. conc.) | CR-T | mg/L | Chromium Total | F024 | HNO3/HCl,GFAA | Dissolved and extractable water samples are ready for analysis once collected. Total samples are autoclaved with HNO3 and hydrochloric acid (HCl) in capped Teflon vials. Analysis is performed via Inductively Coupled Argon Plasma Atomic Emission Spectrometry (ICP-AES) (simultaneous multielement analysis), Graphite Furnace Atomic Absorption Spectrometry (GF-AAS) (low level analysis) and/or Flame Atomic Absorption Spectrometry (F-AAS). | 0.0005 | Y | Y | Y |  | 9/3/1996 10:53:00 AM | 11/22/2000 2:07:00 PM | 5/30/2001 1:16:40 AM | 1997-04-02 | 6/3/1998 6:51:46 PM | MPAK |  | Concentration | mg/L | Y | (fl. conc.) |  | 7440-47-3 | Metals - Total; | Metals - Total; EMS code: CR-T | CHEMICAL | Total | LAB |  |  |  | 60 | 5ecfdf36-a094-4bb2-9847-3f48c55fe3cc | TRUE | d78cb2ff-9b6f-4d2c-99c0-7013db423b70
Chromium Total (fl. conc.) | CR-T | mg/L | Chromium Total | X285 | HNO3 Dig:ICP Analysis | HNO3 Dig:ICP Analysis | 0.015 | Y | Y | Y |  | 8/10/1993 | 10/5/1993 | 4/30/2004 1:59:45 PM | 1996-04-12 | 6/3/1998 6:51:35 PM | EMS |  | Concentration | mg/L | Y | (fl. conc.) |  | 7440-47-3 | Metals - Total; | Metals - Total; EMS code: CR-T | CHEMICAL | Total | LAB |  |  |  | 60 | 5ecfdf36-a094-4bb2-9847-3f48c55fe3cc | TRUE | d78cb2ff-9b6f-4d2c-99c0-7013db423b70
Chromium Total (fl. conc.) | CR-T | mg/L | Chromium Total | X170 | ICP | This code is a catch-all for a large variety of ICP methods including water and also solids digested into solutions as an intermediate result. Different procedures will have greatly different detection limits. (a) For air particulates, preliminary results are reported in mg/L and loading results as mg/dm2/d. (b) For Hi Vol samples preliminiary results are same as reported in mg/L and loading results as ug/m3. (c) Note that for Rain samples there is no filtration nor digestion steps. | 0.01 | Y | Y | Y |  | 3/28/1996 6:03:00 PM | 11/7/2018 | 10/24/2022 10:58:25 AM | 1996-04-12 | 6/3/1998 6:51:35 PM | EMS |  | Concentration | mg/L | Y | (fl. conc.) |  | 7440-47-3 | Metals - Total; | Metals - Total; EMS code: CR-T | CHEMICAL | Total | LAB |  |  |  | 60 | 5ecfdf36-a094-4bb2-9847-3f48c55fe3cc | TRUE | d78cb2ff-9b6f-4d2c-99c0-7013db423b70
Chromium Total (fl. conc.) | CR-T | mg/L | Chromium Total | F038 | HNO3/HCl dig,ICP-AES | Dissolved and extractable water samples are ready for analysis once collected. Total samples are autoclaved with HNO3 and hydrochloric acid (HCI) in capped Teflon vials. Analysis is performed via Inductively Coupled Argon Plasma Atomic Emission Spectrometry (ICP-AES)(simultaneous multielement analysis), Graphite Furnace Atomic Absorption Spectrometry (GF-AAS) (low level analysis) and/or Flame Atomic Absorption Spectrometry (F-AAS). | 0.006 | Y | Y | Y |  | 8/1/1996 6:04:00 PM | 5/6/2008 | 9/11/2019 8:47:42 AM | 1997-05-08 | 6/3/1998 6:51:46 PM | MPAK |  | Concentration | mg/L | Y | (fl. conc.) |  | 7440-47-3 | Metals - Total; | Metals - Total; EMS code: CR-T | CHEMICAL | Total | LAB |  |  |  | 60 | 5ecfdf36-a094-4bb2-9847-3f48c55fe3cc | TRUE | d78cb2ff-9b6f-4d2c-99c0-7013db423b70
Chromium Total (fl. conc.) | CR-T | mg/L | Chromium Total | X179 | LA,HNO3,Graphite Furnace | Samples are lab-acidified with HNO3; HNO3 digestion; analysis by GFAA. | 0.001 | Y | Y | Y |  |  |  | 6/16/2000 3:49:03 PM | 1996-04-12 | 6/3/1998 6:51:41 PM | EMS |  | Concentration | mg/L | Y | (fl. conc.) |  | 7440-47-3 | Metals - Total; | Metals - Total; EMS code: CR-T | CHEMICAL | Total | LAB |  |  |  | 60 | 5ecfdf36-a094-4bb2-9847-3f48c55fe3cc | TRUE | d78cb2ff-9b6f-4d2c-99c0-7013db423b70
Chromium Total (fl. conc.) | CR-T | mg/L | Chromium Total | 0061 | HNO3 Dig: GFAA Analysis | HNO3 Dig: GFAA Analysis | 0.001 | Y | Y | Y |  | 6/25/2010 3:15:00 PM | 6/25/2010 3:15:00 PM | 7/22/2010 2:19:37 PM | 1998-12-08 |  | NPEPPIN |  | Concentration | mg/L | Y | (fl. conc.) |  | 7440-47-3 | Metals - Total; | Metals - Total; EMS code: CR-T | CHEMICAL | Total | LAB |  |  |  | 60 | 5ecfdf36-a094-4bb2-9847-3f48c55fe3cc | TRUE | d78cb2ff-9b6f-4d2c-99c0-7013db423b70
Chromium Total (fl. conc.) | CR-T | mg/L | Chromium Total | 0040 | HNO3 Dig: ICP Analysis | HNO3 Dig: ICP Analysis | 0.01 | Y | Y | Y |  | 5/8/2003 9:40:00 AM | 9/12/2003 3:16:00 PM | 10/18/2023 8:55:31 AM | 1996-04-12 | 6/3/1998 6:51:34 PM | EMS |  | Concentration | mg/L | Y | (fl. conc.) |  | 7440-47-3 | Metals - Total; | Metals - Total; EMS code: CR-T | CHEMICAL | Total | LAB |  |  |  | 60 | 5ecfdf36-a094-4bb2-9847-3f48c55fe3cc | TRUE | d78cb2ff-9b6f-4d2c-99c0-7013db423b70
Chromium Total (fl. conc.) | CR-T | mg/L | Chromium Total | F068 | HNO3dig,TeflonTube/Autoclave,ICP-MS | This method is applicable to determiniation of dissolved, extractable, and total recoverable metals in ground waters, surface waters, drinking waters, and wastewaters. Dissolved, extractable, and total recoverable sample fractions are acidified to pH <1.5 with analytical grade nitric acid (HNO3) to prevent the metals from adsorbing to the container material or precipitating. Extractable and total recoverable water samples are collected in 250 ml acid washed polyethylene bottles and are preserved with Nitric acid (0.5 ml acid for 100 mLs of sample). All preserved samples are stored at room temperature and can be held for up to 6 months. Unfiltered, un-preserved samples are stored at 4C for no more than 30 days. For dissolved and extractable water fractions, no sample preparation is necessary. Samples are simply poured in autosampler tubes (i.e. 15 ml centrifuge tubes), and placed on the autosampler and analyzed. Samples for total recoverable metals are digested with Nitric acid in special Teflon tubes in an autoclave prior to analyses. | 0.0002 | Y | Y | Y |  | 6/1/1999 1:32:00 PM | 7/4/2008 9:48:00 AM | 7/30/2024 6:32:12 AM | 1999-06-28 |  | NPEPPIN |  | Concentration | mg/L | Y | (fl. conc.) |  | 7440-47-3 | Metals - Total; | Metals - Total; EMS code: CR-T | CHEMICAL | Total | LAB |  |  |  | 60 | 5ecfdf36-a094-4bb2-9847-3f48c55fe3cc | TRUE | d78cb2ff-9b6f-4d2c-99c0-7013db423b70
Chromium Total (fl. conc.) | CR-T | mg/L | Chromium Total | 0200 | 20%A.R.Dig:AA Anal. | 20%A.R.Dig:AA Anal. | 0.02 | Y | Y | Y |  |  |  | 10/24/1996 2:35:04 AM | 1996-04-12 | 6/3/1998 6:51:35 PM | EMS |  | Concentration | mg/L | Y | (fl. conc.) |  | 7440-47-3 | Metals - Total; | Metals - Total; EMS code: CR-T | CHEMICAL | Total | LAB |  |  |  | 60 | 5ecfdf36-a094-4bb2-9847-3f48c55fe3cc | TRUE | d78cb2ff-9b6f-4d2c-99c0-7013db423b70
Chromium Total (fl. conc.) | CR-T | mg/L | Chromium Total | X072 | FA,HNO3,Graph.Furnace,AA | Samples are field-acidified with HNO3; HNO3 digestion; analysis by GFAA. | 0.001 | Y | Y | Y |  |  |  | 8/26/2024 2:41:32 PM | 1996-04-12 | 6/3/1998 6:51:35 PM | EMS |  | Concentration | mg/L | Y | (fl. conc.) |  | 7440-47-3 | Metals - Total; | Metals - Total; EMS code: CR-T | CHEMICAL | Total | LAB |  |  |  | 60 | 5ecfdf36-a094-4bb2-9847-3f48c55fe3cc | TRUE | d78cb2ff-9b6f-4d2c-99c0-7013db423b70
Chromium Total (fl. conc.) | CR-T | mg/L | Chromium Total | 0042 | GI HNO3 Dig: ICP | Sample aliquot taken from unfiltered unpreserved General Ions bottle; HNO3 digestion; ICP analysis. | 0.002 | Y | Y | Y |  | 9/20/1996 | 7/5/2019 3:21:00 PM | 7/12/2019 6:49:13 PM | 1996-04-12 | 6/3/1998 6:51:34 PM | EMS |  | Concentration | mg/L | Y | (fl. conc.) |  | 7440-47-3 | Metals - Total; | Metals - Total; EMS code: CR-T | CHEMICAL | Total | LAB |  |  |  | 60 | 5ecfdf36-a094-4bb2-9847-3f48c55fe3cc | TRUE | d78cb2ff-9b6f-4d2c-99c0-7013db423b70
Chromium Total (fl. conc.) | CR-T | mg/L | Chromium Total | EQ01 | EQUIS (mg/L) | EQUIS (mg/L) | 0.005 | N | Y | Y |  |  |  | 10/24/1996 3:16:00 PM | 1996-04-12 | 6/3/1998 6:51:41 PM | EMS |  | Concentration | mg/L | Y | (fl. conc.) |  | 7440-47-3 | Metals - Total; | Metals - Total; EMS code: CR-T | CHEMICAL | Total | LAB |  |  |  | 60 | 5ecfdf36-a094-4bb2-9847-3f48c55fe3cc | TRUE | d78cb2ff-9b6f-4d2c-99c0-7013db423b70
Chromium Total (fl. conc.) | CR-T | mg/L | Chromium Total | 1349 | Tot Metals in Seawater by CRC ICPMS (BC) | Tot Metals in Seawater by CRC ICPMS (BC) | 0.0005 | Y | Y | Y |  | 8/16/2019 | 12/5/2021 | 12/13/2021 12:34:16 PM | 2019-09-30 |  | KATFRASE |  | Concentration | mg/L | Y | (fl. conc.) |  | 7440-47-3 | Metals - Total; | Metals - Total; EMS code: CR-T | CHEMICAL | Total | LAB |  |  |  | 60 | 5ecfdf36-a094-4bb2-9847-3f48c55fe3cc | TRUE | d78cb2ff-9b6f-4d2c-99c0-7013db423b70
Chromium Total (fl. conc.) | CR-T | mg/L | Chromium Total | 0100 | Dig:Ext.(APDC):AA Anal. | Dig:Ext.(APDC):AA Anal. | 0.005 | Y | Y | Y |  |  |  | 10/24/1996 9:47:47 AM | 1996-04-12 | 6/3/1998 6:51:34 PM | EMS |  | Concentration | mg/L | Y | (fl. conc.) |  | 7440-47-3 | Metals - Total; | Metals - Total; EMS code: CR-T | CHEMICAL | Total | LAB |  |  |  | 60 | 5ecfdf36-a094-4bb2-9847-3f48c55fe3cc | TRUE | d78cb2ff-9b6f-4d2c-99c0-7013db423b70
Chromium Total (fl. conc.) | CR-T | mg/L | Chromium Total | MWID | Metals in Water by ICPMS (digested) | Metals in Water by ICPMS (digested) Based on EPA 200.8 | 0.002 | Y | Y | Y |  |  |  | 7/31/2024 1:46:41 PM | 2009-12-24 |  | RDGIBSON |  | Concentration | mg/L | Y | (fl. conc.) |  | 7440-47-3 | Metals - Total; | Metals - Total; EMS code: CR-T | CHEMICAL | Total | LAB |  |  |  | 60 | 5ecfdf36-a094-4bb2-9847-3f48c55fe3cc | TRUE | d78cb2ff-9b6f-4d2c-99c0-7013db423b70
Chromium Total (fl. conc.) | CR-T | mg/L | Chromium Total | F033 | Acid Dig,Centrifuge,ICPMS | For the determination of total recoverable elements in water or waste water, take 100 ml aliquot from a well mixed, acid preserved, sample containing not more than 0.25% (w/v) total solids and transfer to a 250 ml Griffin beaker. (If total solids are greater than 0.25% reduce the size of the aliquot by a proportionate amount). Add 1 ml of conc. nitric acid and 0.5 ml conc. hydrochloric acid. Heat on a hot plate until the volume has been reduced to 15-20ml, ensuring that the sample does not boil. Allow to cool and transfer to a 50 ml volumetric flask. Dilute to volume with ASTM type I water. Centrifuge the sample or allow to stand overnight to separate insoluble material. Prior analysis, pipette 20 ml into a 50 ml volumetric flask and dilute to volume with ASTM type I water. Analysis should be performed within seventy two hours of the completed preparation. Note that different laboratories may have very different field preservation, digestion procedures and detection limits for this method, so these should be documented. | 0.0005 | Y | Y | Y |  | 10/15/1996 9:27:00 AM | 8/22/2024 3:24:00 AM | 8/25/2024 9:47:36 PM | 1997-01-16 | 6/3/1998 6:51:46 PM | MPAK |  | Concentration | mg/L | Y | (fl. conc.) |  | 7440-47-3 | Metals - Total; | Metals - Total; EMS code: CR-T | CHEMICAL | Total | LAB |  |  |  | 60 | 5ecfdf36-a094-4bb2-9847-3f48c55fe3cc | TRUE | d78cb2ff-9b6f-4d2c-99c0-7013db423b70
Chromium Total (fl. conc.) | CR-T | mg/L | Chromium Total | F121 | Acid,ICPMS | Acidified, no digestion, ICPMS | 0.0001 | Y | Y | Y |  | 3/12/2010 7:57:00 PM | 8/15/2024 9:10:00 PM | 8/26/2024 8:06:03 AM | 2002-07-17 | 7/16/2012 3:26:07 PM | UMULLER | RDGIBSON | Concentration | mg/L | Y | (fl. conc.) |  | 7440-47-3 | Metals - Total; | Metals - Total; EMS code: CR-T | CHEMICAL | Total | LAB |  |  |  | 60 | 5ecfdf36-a094-4bb2-9847-3f48c55fe3cc | TRUE | d78cb2ff-9b6f-4d2c-99c0-7013db423b70
Chromium Total (fl. conc.) | CR-T | mg/L | Chromium Total | F048 | Acid dig,conc'n,nebul.,ICP-OES | This method provides an automated procedure for the Inductively Coupled Argon Plasma Optical Emission Spectrophotometric (ICP-OES) determination and quantitation of trace amounts of metals in surface, ground and precipitation waters after a manual acid digestion and concentration procedure and ultrasonic nebulisation. Organically-bound metals and metal complexes are converted to metal ions by digestion with nitric acid [method details says HCl]. To increase the signal detected by the ICP, the samples are concentrated 10 times. The liquid sample is pumped onto the piezoelectric transducer, where the ultrasonic action efficiently converts it to a fine, dense aerosol. The nebulizer carrier gas flow then transports the wet aerosol through a heated U-tube, where the solvent is vaporized. Subsequently, most of the solvent vapour is removed from the aerosol stream by passing the stream through a chilled condenser. The result is a dry, analyte-laden aerosol which is introduced to the plasma. There, the high temperature desolvates the aerosol and dissociates the sample material into individual atoms and ions, which are excited to emit light at wave lengths characteristic of the elements present. Dissolved samples are field filtered through 0.45 micron cellulose acetate filter prior to acid preservation. Samples for extractable analysis are acidified with 2 mL concentrated HNO3 per litre and allowed to stand a minimum of 24 hours before analysis. Clients providing these samples are advised to preserve samples at the collection site. | 0.0002 | Y | Y | Y |  | 7/4/1997 2:36:00 PM | 4/23/2003 | 9/11/2019 8:46:38 AM | 1997-10-20 | 6/3/1998 6:51:47 PM | NPEPPIN |  | Concentration | mg/L | Y | (fl. conc.) |  | 7440-47-3 | Metals - Total; | Metals - Total; EMS code: CR-T | CHEMICAL | Total | LAB |  |  |  | 60 | 5ecfdf36-a094-4bb2-9847-3f48c55fe3cc | TRUE | d78cb2ff-9b6f-4d2c-99c0-7013db423b70
Chromium Total (fl. conc.) | CR-T | mg/L | Chromium Total | F082 | Aliquot,HNO3/HCL dig,ICPMS | Aliquot microwave digested with 3:1 HNO3/HCL. Analysis by ICPMS. For HiVol samples preliminary result are reported in mg/L and loading results are reported in ug/m3 | 0.001 | Y | Y | Y |  | 7/26/2005 7:04:00 AM | 8/23/2024 | 8/26/2024 4:53:05 PM | 2000-06-13 | 8/15/2019 11:07:03 AM | NPEPPIN | KATFRASE | Concentration | mg/L | Y | (fl. conc.) |  | 7440-47-3 | Metals - Total; | Metals - Total; EMS code: CR-T | CHEMICAL | Total | LAB |  |  |  | 60 | 5ecfdf36-a094-4bb2-9847-3f48c55fe3cc | TRUE | d78cb2ff-9b6f-4d2c-99c0-7013db423b70
Chromium Total (fl. conc.) | CR-T | mg/L | Chromium Total | METN | MET-T-NP-CCMS-VA | Ultra trace metals in water are analyzed by CRC ICPMS, based on US EPA Method 6020B (July 2014). The detection limits provided can only be met for undigested samples. This procedure is intended for colorless, non-turbid, acid-preserved water samples (i.e. pristine water samples), having turbidity < 1 NTU and no odor. Where turbidity exceeds 1 NTU, and/or the sample is colored and has an odor, results may be biased low compared to true Total Metals concentrations. ALS recommends that turbidity analysis be requested on samples submitted for this test to aid with interpretation of results. Where turbidity is <1NTU, undigested metals are equivalent to total metals concentrations. | 0.0001 | Y | Y | Y |  | 4/3/2012 | 8/19/2024 | 8/26/2024 1:03:06 PM | 2019-08-20 |  | KATFRASE |  | Concentration | mg/L | Y | (fl. conc.) |  | 7440-47-3 | Metals - Total; | Metals - Total; EMS code: CR-T | CHEMICAL | Total | LAB |  |  |  | 60 | 5ecfdf36-a094-4bb2-9847-3f48c55fe3cc | TRUE | d78cb2ff-9b6f-4d2c-99c0-7013db423b70
Chromium Total (fl. conc.) | CR-T | mg/L | Chromium Total | X561 | Total metals: FA, HNO3, HR-ICPMS (No Prep)Prep) | Ultra trace metals in water are analyzed by high resolution inductively coupled plasma mass spectrometry (HR-ICPMS), modified from US EPA 200.8, (Revision 5.5). The detection limits provided can only be met for undigested samples. This procedure is intended for colorless, non-turbid, acid-preserved water samples (i.e. pristine water samples), having turbidity < 1 NTU and no odor. Where turbidity exceeds 1 NTU, and/or the sample is colored and has an odor, results may be biased low compared to true Total Metals concentrations. ALS recommends that turbidity analysis be requested on samples submitted for this test to aid with interpretation of results. | 0.0001 | Y | Y | Y |  | 6/8/2015 | 10/5/2023 | 1/31/2024 2:37:41 PM | 2015-10-22 |  | RDGIBSON |  | Concentration | mg/L | Y | (fl. conc.) |  | 7440-47-3 | Metals - Total; | Metals - Total; EMS code: CR-T | CHEMICAL | Total | LAB |  |  |  | 60 | 5ecfdf36-a094-4bb2-9847-3f48c55fe3cc | TRUE | d78cb2ff-9b6f-4d2c-99c0-7013db423b70
Chromium Total (fl. conc.) | CR-T | mg/L | Chromium Total | X349 | FA:HNO3:ICP | Samples are field-acidified with HNO3; HNO3 digestion; analysis by ICP/AES. | 0.01 | Y | Y | Y |  |  |  | 10/30/2014 8:31:17 AM | 1996-04-12 | 6/3/1998 6:51:35 PM | EMS |  | Concentration | mg/L | Y | (fl. conc.) |  | 7440-47-3 | Metals - Total; | Metals - Total; EMS code: CR-T | CHEMICAL | Total | LAB |  |  |  | 60 | 5ecfdf36-a094-4bb2-9847-3f48c55fe3cc | TRUE | d78cb2ff-9b6f-4d2c-99c0-7013db423b70
Chromium Total (fl. conc.) | CR-T | mg/L | Chromium Total | ULTR | Total Metals in Water by ICPMS (Ultra) | Total Metals in Water by ICPMS (Ultra), EPA SW-846 3005A/6020A, MET-TOT-ULTRA-MS-VA This analysis is carried out using procedures adapted from "Standard Methods for the Examination of Water and Wastewater" published by the American Public Health Association, and with procedures adapted from "Test Methods for Evaluating Solid Waste" SW-846 published by the United States Environmental Protection Agency (EPA). The procedures may involve preliminary sample treatment by acid digestion, using either hotblock or microwave oven, or filtration (EPA Method 3005A). Instrumental analysis is by inductively coupled plasma - mass spectrometry (EPA Method 6020A). | 0.0001 | Y | Y | Y |  | 5/25/2007 | 7/13/2011 | 7/10/2012 2:14:48 PM | 2012-07-05 |  | RDGIBSON |  | Concentration | mg/L | Y | (fl. conc.) |  | 7440-47-3 | Metals - Total; | Metals - Total; EMS code: CR-T | CHEMICAL | Total | LAB |  |  |  | 60 | 5ecfdf36-a094-4bb2-9847-3f48c55fe3cc | TRUE | d78cb2ff-9b6f-4d2c-99c0-7013db423b70
Chromium Total (fl. conc.) | CR-T | mg/L | Chromium Total | X514 | HNO3dig,BrCl2etc,MIK extr'n,AA | The sample is digested with HNO3. The pH of the solution is adjusted to 1.6, Br2 water is added, and the solution warmed until the Br2 colour vanishes. The pH of the solution is then adjusted to 3.5 with a buffer solution, ammonium pyrrolidine dithiocarbarnate solution is added, and the solution is extracted. The solvent layer is aspirated. The absorbance is measured spectrophotometrically at 358.0 mu and compared with those of identically prepared standard Cr207 ion solution an acetylene-air reducing flame is used. | 0.002 | Y | Y | Y |  |  |  | 8/18/1999 4:40:42 PM | 1999-04-22 |  | NPEPPIN |  | Concentration | mg/L | Y | (fl. conc.) |  | 7440-47-3 | Metals - Total; | Metals - Total; EMS code: CR-T | CHEMICAL | Total | LAB |  |  |  | 60 | 5ecfdf36-a094-4bb2-9847-3f48c55fe3cc | TRUE | d78cb2ff-9b6f-4d2c-99c0-7013db423b70
Chromium Total (fl. conc.) | CR-T | mg/L | Chromium Total | 0060 | HNO3 Dig: HGA Analysis | HNO3 Dig: HGA Analysis | 0.005 | Y | Y | Y |  |  |  | 9/22/1997 1:23:08 PM | 1996-04-12 | 6/3/1998 6:51:34 PM | EMS |  | Concentration | mg/L | Y | (fl. conc.) |  | 7440-47-3 | Metals - Total; | Metals - Total; EMS code: CR-T | CHEMICAL | Total | LAB |  |  |  | 60 | 5ecfdf36-a094-4bb2-9847-3f48c55fe3cc | TRUE | d78cb2ff-9b6f-4d2c-99c0-7013db423b70
Chromium Total (fl. conc.) | CR-T | mg/L | Chromium Total | X028 | FA,HNO3,AA Analysis | FA;HNO3;AA Analysis | 0.005 | Y | Y | Y |  |  |  | 8/26/2004 4:21:02 PM | 1996-04-12 | 6/3/1998 6:51:35 PM | EMS |  | Concentration | mg/L | Y | (fl. conc.) |  | 7440-47-3 | Metals - Total; | Metals - Total; EMS code: CR-T | CHEMICAL | Total | LAB |  |  |  | 60 | 5ecfdf36-a094-4bb2-9847-3f48c55fe3cc | TRUE | d78cb2ff-9b6f-4d2c-99c0-7013db423b70
Chromium; Trivalent; Dissolved (fl. conc.) | CR3D | mg/L | Chromium; Trivalent; Dissolved | XCAL | Calculation (mg/L) | Calculation (mg/L) | 0.005 | Y | Y | Y |  | 11/21/2018 | 8/14/2024 | 8/21/2024 11:30:19 AM | 2018-11-16 |  | RDGIBSON |  | Concentration | mg/L | Y | (fl. conc.) |  | 16065-83-1 | Metals - Dissolved; | Metals - Dissolved; EMS code: CR3D | CHEMICAL | Dissolved | LAB |  |  |  | 2 | 5ecfdf36-a094-4bb2-9847-3f48c55fe3cc | TRUE | d78cb2ff-9b6f-4d2c-99c0-7013db423b70
Chromium; Hexavalent; Dissolved (fl. conc.) | CR6D | mg/L | Chromium; Hexavalent; Dissolved | FCDC | Filtration: Col'metric: diphenylcarb. | The chromium VI in the sample is reacted with diphenylcarbazide in an acid solution to produce a red-violet colour. The intensity of the colour is measured at 540 nm. Sample is lab or field filtered and preserved with NaOH. This analysis is carried out using procedures adapted from method 3500-Cr C in "Standard Methods for the Examination of Water and Wastewater" published by the American Public Health Association, and with procedures adapted from Method 1636 published by the United States Environmental Protection Agency (EPA). The procedure involves analysis for chromium (VI) by ion chromatography using diphenylcarbazide in a sulphuric acid solution. | 0.001 | Y | Y | Y |  | 10/21/2015 | 8/21/2024 10:20:00 AM | 8/23/2024 5:01:25 PM | 2016-02-18 |  | RDGIBSON |  | Concentration | mg/L | Y | (fl. conc.) |  | 18540-29-9 | Metals - Dissolved; | Metals - Dissolved; EMS code: CR6D | CHEMICAL | Dissolved | LAB |  |  |  | 2 | 5ecfdf36-a094-4bb2-9847-3f48c55fe3cc | TRUE | d78cb2ff-9b6f-4d2c-99c0-7013db423b70
Cesium Dissolved (fl. conc.) | CS-D | mg/L | Cesium Dissolved | MWID | Metals in Water by ICPMS (digested) | Metals in Water by ICPMS (digested) Based on EPA 200.8 | 1e-05 | Y | Y | Y |  |  |  |  | 2023-10-10 |  | EMS |  | Concentration | mg/L | Y | (fl. conc.) |  | 7440-46-2 | Metals - Dissolved; | Metals - Dissolved; EMS code: CS-D | CHEMICAL | Dissolved | LAB |  |  |  | 12 | 5ecfdf36-a094-4bb2-9847-3f48c55fe3cc | TRUE | d78cb2ff-9b6f-4d2c-99c0-7013db423b70
Cesium Dissolved (fl. conc.) | CS-D | mg/L | Cesium Dissolved | X556 | Metals in water, dissolved, "in-bottle" digestion, ICP-SFMS | The whole water sample is filtered through a 0.45 micron cellulose acetate filter paper and the filtrate is stored in a HDPE/Teflon bottle. The container is de-capped in a Class 100 workstation, acidified to 2% (v/v) HNO3 and 1% (v/v) HCl and recapped. The sample is "in-bottle" digested in a convection oven, set at 60 degrees C for 16 hours. The sample is cooled and introduced to an inductively coupled argon plasma-sector field mass spectrometer (ICP-SFMS) by pneumatic nebulization. Each respective element is measured at a specific mass to charge ratio, m/z value expressed in amu (atomic mass units), and at a specified intrument resolution. LR: Low Resolution ~300, MR: Mid Resolution ~4000 and HR: High Resolution ~10000. Ref: Method number 02-2003, National Laboratory for Environmental Testing, CCIW, Environment Canada, Burlington, Requested April 2003. | 5e-06 | Y | Y | Y |  | 6/27/2004 | 12/6/2023 2:04:00 AM | 2/14/2024 9:05:32 AM | 2008-06-04 | 6/4/2008 4:50:05 PM | RDGIBSON | RDGIBSON | Concentration | mg/L | Y | (fl. conc.) |  | 7440-46-2 | Metals - Dissolved; | Metals - Dissolved; EMS code: CS-D | CHEMICAL | Dissolved | LAB |  |  |  | 12 | 5ecfdf36-a094-4bb2-9847-3f48c55fe3cc | TRUE | d78cb2ff-9b6f-4d2c-99c0-7013db423b70
Cesium Dissolved (fl. conc.) | CS-D | mg/L | Cesium Dissolved | F032 | Filt.,Acid,ICPMS | There is no acid digestion required for this analysis. A water sample is collected and preserved in 0.2 percent nitric acid. To analyse the extractable metals the sample is shaken, allowed to sit for at least twenty four hours, and a decanted portion is introduced to the spectrometer. When the dissolved metals are required, the samples must first be filtered through a 0.45 micron cellulose acetate filter paper and then followed by preservation in 0.2 percent nitric acid. It is important to note that different laboratories may have very different detection limits for some variables analyzed by ICPMS. | 0.2 | Y | Y | Y |  | 4/3/2015 | 8/26/2024 | 8/26/2024 4:51:04 PM | 2010-11-16 |  | RDGIBSON |  | Concentration | mg/L | Y | (fl. conc.) |  | 7440-46-2 | Metals - Dissolved; | Metals - Dissolved; EMS code: CS-D | CHEMICAL | Dissolved | LAB |  |  |  | 12 | 5ecfdf36-a094-4bb2-9847-3f48c55fe3cc | TRUE | d78cb2ff-9b6f-4d2c-99c0-7013db423b70
Cesium Dissolved (fl. conc.) | CS-D | mg/L | Cesium Dissolved | METC | MET-D-NP-CCMS-VA | Ultra trace metals in water are analyzed by CRC ICPMS, based on US EPA Method 6020B (July 2014). This procedure is intended for pristine field-filtered acid-preserved water samples. The detection limits (LOR) for this test are based on lab instrumental analysis only, not including filtration. ALS-supplied field filtration equipment does not support these LOR. Therefore, because of the high probability of false positives due to filtration, it is strongly recommended that a filtration blank be analysed to aid in data interpretation. | 5e-06 | Y | Y | Y |  | 3/30/2020 | 4/9/2024 | 4/29/2024 4:53:06 PM | 2022-10-07 |  | EMS |  | Concentration | mg/L | Y | (fl. conc.) |  | 7440-46-2 | Metals - Dissolved; | Metals - Dissolved; EMS code: CS-D | CHEMICAL | Dissolved | LAB |  |  |  | 12 | 5ecfdf36-a094-4bb2-9847-3f48c55fe3cc | TRUE | d78cb2ff-9b6f-4d2c-99c0-7013db423b70
Cesium Dissolved (fl. conc.) | CS-D | mg/L | Cesium Dissolved | X562 | Dissolved metals: FF, FA, HNO3, HR-ICPMS | Ultra trace metals in water are analyzed by high resolution inductively coupled plasma mass spectrometry (HR-ICPMS), based on US EPA Method 200.8, (Oct. 1999). This procedure is intended for pristine field-filtered acid-preserved water samples. The detection limits (LOR) for this test are based on lab instrumental analysis only, not including filtration. ALS-supplied field filtration equipment does not support these LOR. Therefore, because of the high probability of false positives due to filtration, it is strongly recommended that a filtration blank be analyzed to aid in data interpretation. | 5e-06 | Y | Y | Y |  | 10/20/2015 | 10/24/2018 | 10/24/2018 12:26:13 PM | 2016-03-24 |  | RDGIBSON |  | Concentration | mg/L | Y | (fl. conc.) |  | 7440-46-2 | Metals - Dissolved; | Metals - Dissolved; EMS code: CS-D | CHEMICAL | Dissolved | LAB |  |  |  | 12 | 5ecfdf36-a094-4bb2-9847-3f48c55fe3cc | TRUE | d78cb2ff-9b6f-4d2c-99c0-7013db423b70
Cesium Dissolved (fl. conc.) | CS-D | mg/L | Cesium Dissolved | MSEA | Metals in Seawater (undigested) by (CRC) ICP-MS | This method describes the multi-elemental determination of trace elements by Collision/Reaction Cell (CRC) ICP-MS. The method measures ions produced by a radio-frequency inductively coupled plasma. Analyte species originating in a liquid are pneumatically nebulized and the resulting aerosol transported by argon gas into the plasma torch. The ions produced are entrained in the plasma gas and extracted, by means of a differentially pumped vacuum interface, into a mass spectrometer. The ions flow through a Collision/Reaction Cell (CRC) where depending on the mode of analysis either the ions passes through the cell unhindered (no gas - classical ICP-MS mode), or collisions/reactions chemistry takes place between the ions and a neutral gas such as hydrogen or helium. Any polyatomic ions which give interference on the analytes are removed. The ions are then sorted according to their mass-to-charge ratios by a quadrupole mass spectrometer. The ions are then sorted according to their mass-to-charge ratios by a quadrupole mass spectrometer. The ions transmitted through the quadrupole are quantified by a channel electron multiplier and the ion information processed by a data handling system. Although most polyatomic interference is removed, any additional interference must be assessed and valid corrections applied or the data flagged to indicate problems. Interference correction must include compensation for background ions contributed by the plasma gas, reagents, and constituents of the sample matrix. Instrument drift as well as suppressions or enhancements of instrument response caused by the sample matrix must be corrected for by the use of internal standards. | 0.0005 | Y | Y | Y |  | 4/12/2023 | 4/29/2024 | 5/16/2024 2:00:14 PM | 2023-05-26 |  | EMS |  | Concentration | mg/L | Y | (fl. conc.) |  | 7440-46-2 | Metals - Dissolved; | Metals - Dissolved; EMS code: CS-D | CHEMICAL | Dissolved | LAB |  |  |  | 12 | 5ecfdf36-a094-4bb2-9847-3f48c55fe3cc | TRUE | d78cb2ff-9b6f-4d2c-99c0-7013db423b70
Cesium Extractable (fl. conc.) | CS-E | mg/L | Cesium Extractable | X553 | Metals in water, extractable, ICP-SFMS | The whole water sample is collected in a HDPE/Teflon bottle. In a Class 100 workstation it is preserved with concentrated Nitric Acid at concentration of 0.2 percent (v/v). The acid preservative extracts the metals from material in the sample and a decanted portion is introduced directly to an inductively coupled argon plasma-sector field mass spectrometer (ICP-SFMS) by pneumatic nebulization. Each respective element is measured at a specific mass to charge ratio, m/z value expressed in amu (atomic mass units), and at a specified instrument resolution. LR: Low Resolution ~300, MR: Mid Resolution ~4000 and HR: High Resolution ~10000. Ref: Method number 02-2061, National Laboratory for Environmental Testing, CCIW, Environment Canada, Burlington. Requested April 2003. | 0.005 | Y | Y | Y |  | 6/27/2004 | 9/21/2007 | 4/18/2018 9:28:02 AM | 2009-05-14 | 5/15/2009 11:25:09 AM | RDGIBSON | RDGIBSON | Concentration | mg/L | Y | (fl. conc.) |  | 7440-46-2 | Metals - Extractable; | Metals - Extractable; EMS code: CS-E | CHEMICAL | Extractable | LAB |  |  |  | 2 | 5ecfdf36-a094-4bb2-9847-3f48c55fe3cc | TRUE | d78cb2ff-9b6f-4d2c-99c0-7013db423b70
Cesium Total (fl. conc.) | CS-T | mg/L | Cesium Total | X555 | Metals in water, total, "in-bottle" digestion, ICP-SFMS | The whole water sample collected in a HDPE/Teflon bottle, is de-capped in a Class 100 workstation, acidified to 2% (v/v) HNO3 and 1% (v/v) HCl and recapped. The sample is "in-bottle" digested in a convection oven, set at 60 degrees C for 16 hours. The sample is cooled and introduced to an inductively coupled argon plasma-sector field mass spectrometer (ICP-SFMS) by pneumatic nebulization. Each respective element is measured at a specific mass to charge ratio, m/z value expressed in amu (atomic mass units), and at resolution. LR: Low Resolution ~300, MR: Mid Resolution ~4000 and HR: High a specified instrument Resolution ~10000. Ref: Method number 02-2003, National Laboratory for Environmental Testing, CCIW, Environment Canada, Burlington. Requested April 2003. | 5e-06 | Y | Y | Y |  | 6/27/2004 | 12/6/2023 2:08:00 AM | 2/14/2024 9:05:32 AM | 2009-03-31 |  | JCHUDAK |  | Concentration | mg/L | Y | (fl. conc.) |  | 7440-46-2 | Metals - Total; | Metals - Total; EMS code: CS-T | CHEMICAL | Total | LAB |  |  |  | 12 | 5ecfdf36-a094-4bb2-9847-3f48c55fe3cc | TRUE | d78cb2ff-9b6f-4d2c-99c0-7013db423b70
Cesium Total (fl. conc.) | CS-T | mg/L | Cesium Total | MSEA | Metals in Seawater (undigested) by (CRC) ICP-MS | This method describes the multi-elemental determination of trace elements by Collision/Reaction Cell (CRC) ICP-MS. The method measures ions produced by a radio-frequency inductively coupled plasma. Analyte species originating in a liquid are pneumatically nebulized and the resulting aerosol transported by argon gas into the plasma torch. The ions produced are entrained in the plasma gas and extracted, by means of a differentially pumped vacuum interface, into a mass spectrometer. The ions flow through a Collision/Reaction Cell (CRC) where depending on the mode of analysis either the ions passes through the cell unhindered (no gas - classical ICP-MS mode), or collisions/reactions chemistry takes place between the ions and a neutral gas such as hydrogen or helium. Any polyatomic ions which give interference on the analytes are removed. The ions are then sorted according to their mass-to-charge ratios by a quadrupole mass spectrometer. The ions are then sorted according to their mass-to-charge ratios by a quadrupole mass spectrometer. The ions transmitted through the quadrupole are quantified by a channel electron multiplier and the ion information processed by a data handling system. Although most polyatomic interference is removed, any additional interference must be assessed and valid corrections applied or the data flagged to indicate problems. Interference correction must include compensation for background ions contributed by the plasma gas, reagents, and constituents of the sample matrix. Instrument drift as well as suppressions or enhancements of instrument response caused by the sample matrix must be corrected for by the use of internal standards. | 0.0005 | Y | Y | Y |  | 4/13/2023 | 4/29/2024 | 6/7/2024 10:03:16 AM | 2023-05-26 |  | EMS |  | Concentration | mg/L | Y | (fl. conc.) |  | 7440-46-2 | Metals - Total; | Metals - Total; EMS code: CS-T | CHEMICAL | Total | LAB |  |  |  | 12 | 5ecfdf36-a094-4bb2-9847-3f48c55fe3cc | TRUE | d78cb2ff-9b6f-4d2c-99c0-7013db423b70
Cesium Total (fl. conc.) | CS-T | mg/L | Cesium Total | X561 | Total metals: FA, HNO3, HR-ICPMS (No Prep)Prep) | Ultra trace metals in water are analyzed by high resolution inductively coupled plasma mass spectrometry (HR-ICPMS), modified from US EPA 200.8, (Revision 5.5). The detection limits provided can only be met for undigested samples. This procedure is intended for colorless, non-turbid, acid-preserved water samples (i.e. pristine water samples), having turbidity < 1 NTU and no odor. Where turbidity exceeds 1 NTU, and/or the sample is colored and has an odor, results may be biased low compared to true Total Metals concentrations. ALS recommends that turbidity analysis be requested on samples submitted for this test to aid with interpretation of results. | 5e-06 | Y | Y | Y |  | 10/20/2015 | 10/24/2018 | 10/24/2018 12:26:13 PM | 2016-03-24 |  | RDGIBSON |  | Concentration | mg/L | Y | (fl. conc.) |  | 7440-46-2 | Metals - Total; | Metals - Total; EMS code: CS-T | CHEMICAL | Total | LAB |  |  |  | 12 | 5ecfdf36-a094-4bb2-9847-3f48c55fe3cc | TRUE | d78cb2ff-9b6f-4d2c-99c0-7013db423b70
Cesium Total (fl. conc.) | CS-T | mg/L | Cesium Total | 1349 | Tot Metals in Seawater by CRC ICPMS (BC) | Tot Metals in Seawater by CRC ICPMS (BC) | 0.0005 | Y | Y | Y |  | 8/16/2019 | 12/5/2021 | 12/13/2021 12:34:16 PM | 2019-09-30 |  | KATFRASE |  | Concentration | mg/L | Y | (fl. conc.) |  | 7440-46-2 | Metals - Total; | Metals - Total; EMS code: CS-T | CHEMICAL | Total | LAB |  |  |  | 12 | 5ecfdf36-a094-4bb2-9847-3f48c55fe3cc | TRUE | d78cb2ff-9b6f-4d2c-99c0-7013db423b70
Cesium Total (fl. conc.) | CS-T | mg/L | Cesium Total | F082 | Aliquot,HNO3/HCL dig,ICPMS | Aliquot microwave digested with 3:1 HNO3/HCL. Analysis by ICPMS. For HiVol samples preliminary result are reported in mg/L and loading results are reported in ug/m3 | 1e-05 | Y | Y | Y |  | 4/6/2015 | 8/23/2024 | 8/26/2024 3:51:07 PM | 2015-07-30 |  | RDGIBSON |  | Concentration | mg/L | Y | (fl. conc.) |  | 7440-46-2 | Metals - Total; | Metals - Total; EMS code: CS-T | CHEMICAL | Total | LAB |  |  |  | 12 | 5ecfdf36-a094-4bb2-9847-3f48c55fe3cc | TRUE | d78cb2ff-9b6f-4d2c-99c0-7013db423b70
Cesium Total (fl. conc.) | CS-T | mg/L | Cesium Total | METN | MET-T-NP-CCMS-VA | Ultra trace metals in water are analyzed by CRC ICPMS, based on US EPA Method 6020B (July 2014). The detection limits provided can only be met for undigested samples. This procedure is intended for colorless, non-turbid, acid-preserved water samples (i.e. pristine water samples), having turbidity < 1 NTU and no odor. Where turbidity exceeds 1 NTU, and/or the sample is colored and has an odor, results may be biased low compared to true Total Metals concentrations. ALS recommends that turbidity analysis be requested on samples submitted for this test to aid with interpretation of results. Where turbidity is <1NTU, undigested metals are equivalent to total metals concentrations. | 5e-06 | Y | Y | Y |  | 8/6/2019 | 4/4/2024 | 4/29/2024 4:53:06 PM | 2021-06-16 |  | EMS |  | Concentration | mg/L | Y | (fl. conc.) |  | 7440-46-2 | Metals - Total; | Metals - Total; EMS code: CS-T | CHEMICAL | Total | LAB |  |  |  | 12 | 5ecfdf36-a094-4bb2-9847-3f48c55fe3cc | TRUE | d78cb2ff-9b6f-4d2c-99c0-7013db423b70
Copper Dissolved (fl. conc.) | CU-D | mg/L | Copper Dissolved | X113 | HNO3/HCl/Perchlor,AA | HNO3/HCl/Perchlor;AA | 0.001 | Y | Y | Y |  |  |  | 10/24/1996 1:40:59 AM | 1996-04-12 | 6/3/1998 6:51:41 PM | EMS |  | Concentration | mg/L | Y | (fl. conc.) |  | 7440-50-8 | Metals - Dissolved; | Metals - Dissolved; EMS code: CU-D | CHEMICAL | Dissolved | LAB |  |  |  | 60 | 5ecfdf36-a094-4bb2-9847-3f48c55fe3cc | TRUE | d78cb2ff-9b6f-4d2c-99c0-7013db423b70
Copper Dissolved (fl. conc.) | CU-D | mg/L | Copper Dissolved | X170 | ICP | This code is a catch-all for a large variety of ICP methods including water and also solids digested into solutions as an intermediate result. Different procedures will have greatly different detection limits. (a) For air particulates, preliminary results are reported in mg/L and loading results as mg/dm2/d. (b) For Hi Vol samples preliminiary results are same as reported in mg/L and loading results as ug/m3. (c) Note that for Rain samples there is no filtration nor digestion steps. | 0.001 | Y | Y | Y |  | 4/11/1996 6:01:00 PM | 11/6/2018 | 4/12/2024 1:44:29 PM | 1996-04-12 | 6/3/1998 6:51:41 PM | EMS |  | Concentration | mg/L | Y | (fl. conc.) |  | 7440-50-8 | Metals - Dissolved; | Metals - Dissolved; EMS code: CU-D | CHEMICAL | Dissolved | LAB |  |  |  | 60 | 5ecfdf36-a094-4bb2-9847-3f48c55fe3cc | TRUE | d78cb2ff-9b6f-4d2c-99c0-7013db423b70
Copper Dissolved (fl. conc.) | CU-D | mg/L | Copper Dissolved | X357 | LF,LA:HNO3:GFAA | Samples are lab-filtered (0.45 um) and lab-acidified with HNO3; analysis by GFAA. | 0.001 | Y | Y | Y |  | 1/23/1998 | 9/25/1998 | 10/30/1998 9:32:50 AM | 1996-04-12 | 6/3/1998 6:51:35 PM | EMS |  | Concentration | mg/L | Y | (fl. conc.) |  | 7440-50-8 | Metals - Dissolved; | Metals - Dissolved; EMS code: CU-D | CHEMICAL | Dissolved | LAB |  |  |  | 60 | 5ecfdf36-a094-4bb2-9847-3f48c55fe3cc | TRUE | d78cb2ff-9b6f-4d2c-99c0-7013db423b70
Copper Dissolved (fl. conc.) | CU-D | mg/L | Copper Dissolved | X072 | FA,HNO3,Graph.Furnace,AA | Samples are field-acidified with HNO3; HNO3 digestion; analysis by GFAA. | 0.001 | Y | Y | Y |  |  |  | 1/29/2010 9:45:12 AM | 1996-04-12 | 6/3/1998 6:51:35 PM | EMS |  | Concentration | mg/L | Y | (fl. conc.) |  | 7440-50-8 | Metals - Dissolved; | Metals - Dissolved; EMS code: CU-D | CHEMICAL | Dissolved | LAB |  |  |  | 60 | 5ecfdf36-a094-4bb2-9847-3f48c55fe3cc | TRUE | d78cb2ff-9b6f-4d2c-99c0-7013db423b70
Copper Dissolved (fl. conc.) | CU-D | mg/L | Copper Dissolved | X285 | HNO3 Dig:ICP Analysis | HNO3 Dig:ICP Analysis | 0.01 | Y | Y | Y |  | 1/30/2002 | 9/16/2003 3:18:00 PM | 3/18/2004 10:28:34 AM | 1996-04-12 | 6/3/1998 6:51:35 PM | EMS |  | Concentration | mg/L | Y | (fl. conc.) |  | 7440-50-8 | Metals - Dissolved; | Metals - Dissolved; EMS code: CU-D | CHEMICAL | Dissolved | LAB |  |  |  | 60 | 5ecfdf36-a094-4bb2-9847-3f48c55fe3cc | TRUE | d78cb2ff-9b6f-4d2c-99c0-7013db423b70
Copper Dissolved (fl. conc.) | CU-D | mg/L | Copper Dissolved | X099 | FF,FA,HNO3,AA | FF;FA;HNO3;AA | 0.001 | Y | Y | Y |  |  |  | 10/24/1996 12:16:49 PM | 1996-04-12 | 6/3/1998 6:51:35 PM | EMS |  | Concentration | mg/L | Y | (fl. conc.) |  | 7440-50-8 | Metals - Dissolved; | Metals - Dissolved; EMS code: CU-D | CHEMICAL | Dissolved | LAB |  |  |  | 60 | 5ecfdf36-a094-4bb2-9847-3f48c55fe3cc | TRUE | d78cb2ff-9b6f-4d2c-99c0-7013db423b70
Copper Dissolved (fl. conc.) | CU-D | mg/L | Copper Dissolved | F039 | Field filt + acid, ICP-AES | Dissolved and extractable water samples are ready for analysis once collected. Total samples are autoclaved with HNO3 and hydrochloric acid (HCI) in capped Teflon vials. Analysis is performed via Inductively Coupled Argon Plasma Atomic Emission Spectrometry (ICP-AES)(simultaneous multielement analysis), Graphite Furnace Atomic Absorption Spectrometry (GF-AAS)(low level analysis) and/or Flame Atomic Absorption Spectrometry (F-AAS). | 0.005 | Y | Y | Y |  | 7/29/1996 6:03:00 PM | 7/5/2019 1:21:00 PM | 9/11/2019 8:47:50 AM | 1997-05-08 | 6/3/1998 6:51:46 PM | MPAK |  | Concentration | mg/L | Y | (fl. conc.) |  | 7440-50-8 | Metals - Dissolved; | Metals - Dissolved; EMS code: CU-D | CHEMICAL | Dissolved | LAB |  |  |  | 60 | 5ecfdf36-a094-4bb2-9847-3f48c55fe3cc | TRUE | d78cb2ff-9b6f-4d2c-99c0-7013db423b70
Copper Dissolved (fl. conc.) | CU-D | mg/L | Copper Dissolved | X109 | LF, AA | LF; AA | 0.01 | Y | Y | Y |  |  |  | 10/24/1996 2:20:41 PM | 1996-04-12 | 6/3/1998 6:51:35 PM | EMS |  | Concentration | mg/L | Y | (fl. conc.) |  | 7440-50-8 | Metals - Dissolved; | Metals - Dissolved; EMS code: CU-D | CHEMICAL | Dissolved | LAB |  |  |  | 60 | 5ecfdf36-a094-4bb2-9847-3f48c55fe3cc | TRUE | d78cb2ff-9b6f-4d2c-99c0-7013db423b70
Copper Dissolved (fl. conc.) | CU-D | mg/L | Copper Dissolved | X356 | LF,LA:HNO3:ICP | Samples are lab-filtered (0.45 um); lab-acidified with HNO3; analysis by ICP/AES. | 0.005 | Y | Y | Y |  | 10/17/2000 | 10/17/2000 | 3/23/2010 5:08:08 PM | 1996-04-12 | 6/3/1998 6:51:35 PM | EMS |  | Concentration | mg/L | Y | (fl. conc.) |  | 7440-50-8 | Metals - Dissolved; | Metals - Dissolved; EMS code: CU-D | CHEMICAL | Dissolved | LAB |  |  |  | 60 | 5ecfdf36-a094-4bb2-9847-3f48c55fe3cc | TRUE | d78cb2ff-9b6f-4d2c-99c0-7013db423b70
Copper Dissolved (fl. conc.) | CU-D | mg/L | Copper Dissolved | 0090 | Ext.(APDC):AA Anal. | Ext.(APDC):AA Anal. | 0.001 | Y | Y | Y |  | 9/29/2000 | 12/1/2010 | 12/9/2010 3:55:26 PM | 1996-04-12 | 6/3/1998 6:51:41 PM | EMS |  | Concentration | mg/L | Y | (fl. conc.) |  | 7440-50-8 | Metals - Dissolved; | Metals - Dissolved; EMS code: CU-D | CHEMICAL | Dissolved | LAB |  |  |  | 60 | 5ecfdf36-a094-4bb2-9847-3f48c55fe3cc | TRUE | d78cb2ff-9b6f-4d2c-99c0-7013db423b70
Copper Dissolved (fl. conc.) | CU-D | mg/L | Copper Dissolved | F032 | Filt.,Acid,ICPMS | There is no acid digestion required for this analysis. A water sample is collected and preserved in 0.2 percent nitric acid. To analyse the extractable metals the sample is shaken, allowed to sit for at least twenty four hours, and a decanted portion is introduced to the spectrometer. When the dissolved metals are required, the samples must first be filtered through a 0.45 micron cellulose acetate filter paper and then followed by preservation in 0.2 percent nitric acid. It is important to note that different laboratories may have very different detection limits for some variables analyzed by ICPMS. | 0.001 | Y | Y | Y |  | 8/16/1996 2:35:00 PM | 8/26/2024 | 8/26/2024 4:53:05 PM | 1997-01-16 | 8/15/2019 10:55:43 AM | MPAK | KATFRASE | Concentration | mg/L | Y | (fl. conc.) |  | 7440-50-8 | Metals - Dissolved; | Metals - Dissolved; EMS code: CU-D | CHEMICAL | Dissolved | LAB |  |  |  | 60 | 5ecfdf36-a094-4bb2-9847-3f48c55fe3cc | TRUE | d78cb2ff-9b6f-4d2c-99c0-7013db423b70
Copper Dissolved (fl. conc.) | CU-D | mg/L | Copper Dissolved | X085 | LF,LA,HNO3,AA | Samples are lab-filtered (0.45 um), and lab-acidified (HNO3); analysis by AA. | 0.001 | Y | Y | Y |  | 12/12/1996 | 9/18/2015 | 10/28/2015 9:54:16 AM | 1996-04-12 | 6/3/1998 6:51:41 PM | EMS |  | Concentration | mg/L | Y | (fl. conc.) |  | 7440-50-8 | Metals - Dissolved; | Metals - Dissolved; EMS code: CU-D | CHEMICAL | Dissolved | LAB |  |  |  | 60 | 5ecfdf36-a094-4bb2-9847-3f48c55fe3cc | TRUE | d78cb2ff-9b6f-4d2c-99c0-7013db423b70
Copper Dissolved (fl. conc.) | CU-D | mg/L | Copper Dissolved | X095 | FF,FA,HNO3,ICP | FF;FA;HNO3;ICP | 0.001 | Y | Y | Y |  |  |  | 10/24/1996 2:19:31 PM | 1996-04-12 | 6/3/1998 6:51:35 PM | EMS |  | Concentration | mg/L | Y | (fl. conc.) |  | 7440-50-8 | Metals - Dissolved; | Metals - Dissolved; EMS code: CU-D | CHEMICAL | Dissolved | LAB |  |  |  | 60 | 5ecfdf36-a094-4bb2-9847-3f48c55fe3cc | TRUE | d78cb2ff-9b6f-4d2c-99c0-7013db423b70
Copper Dissolved (fl. conc.) | CU-D | mg/L | Copper Dissolved | EQ01 | EQUIS (mg/L) | EQUIS (mg/L) | 0.001 | N | Y | Y |  |  |  | 10/24/1996 3:16:55 PM | 1996-04-12 | 6/3/1998 6:51:35 PM | EMS |  | Concentration | mg/L | Y | (fl. conc.) |  | 7440-50-8 | Metals - Dissolved; | Metals - Dissolved; EMS code: CU-D | CHEMICAL | Dissolved | LAB |  |  |  | 60 | 5ecfdf36-a094-4bb2-9847-3f48c55fe3cc | TRUE | d78cb2ff-9b6f-4d2c-99c0-7013db423b70
Copper Dissolved (fl. conc.) | CU-D | mg/L | Copper Dissolved | F023 | HNO3,GFAA | Dissolved and extractable water samples are ready for analysis once collected. Total samples are autoclaved with HNO3 and hydrochloric acid (HCl) in capped Teflon vials. Analysis is performed via Inductively Coupled Argon Plasma Atomic Emission Spectrometry (ICP-AES) (simultaneous multielement analysis), Graphite Furnace Atomic Absorption Spectrometry (GF-AAS) (low level analysis) and/or Flame Atomic Absorption Spectrometry (F-AAS). Note that extractable samples are acidified with 0.5 mL HNO3 per 100 mL of sample at time of sample collection. | 0.0005 | Y | Y | Y |  | 9/5/1996 12:04:00 PM | 7/4/2001 2:06:00 PM | 8/11/2001 2:02:37 AM | 1996-11-20 | 6/3/1998 6:51:46 PM | MPAK |  | Concentration | mg/L | Y | (fl. conc.) |  | 7440-50-8 | Metals - Dissolved; | Metals - Dissolved; EMS code: CU-D | CHEMICAL | Dissolved | LAB |  |  |  | 60 | 5ecfdf36-a094-4bb2-9847-3f48c55fe3cc | TRUE | d78cb2ff-9b6f-4d2c-99c0-7013db423b70
Copper Dissolved (fl. conc.) | CU-D | mg/L | Copper Dissolved | 0050 | Graphite Furnace AA | Graphite Furnace AA | 0.001 | Y | Y | Y |  | 8/21/2002 | 7/23/2003 | 8/6/2003 4:55:09 PM | 1996-04-12 | 6/3/1998 6:51:35 PM | EMS |  | Concentration | mg/L | Y | (fl. conc.) |  | 7440-50-8 | Metals - Dissolved; | Metals - Dissolved; EMS code: CU-D | CHEMICAL | Dissolved | LAB |  |  |  | 60 | 5ecfdf36-a094-4bb2-9847-3f48c55fe3cc | TRUE | d78cb2ff-9b6f-4d2c-99c0-7013db423b70
Copper Dissolved (fl. conc.) | CU-D | mg/L | Copper Dissolved | F049 | Filt,HNO3 dig,conc'n,nebul'ICP-OES | This method provides an automated procedure for the Inductively Coupled Argon Plasma Optical Emission Spectrophotometric (ICP-OES) determination and quantitation of trace amounts of metals in surface, ground and precipitation waters after a manual acid digestion and concentration procedure and ultrasonic nebulisation. Organically-bound metals and metal complexes are converted to metal ions by digestion with nitric acid. To increase the signal detected by the ICP, the samples are concentrated 10 times. The liquid sample is pumped onto the piezoelectric transducer, where the ultrasonic action efficiently converts it to a fine, dense aerosol. The nebulizer carrier gas flow then transports the wet aerosol through a heated U-tube, where the solvent is vaporized. Subsequently, most of the solvent vapour is removed from the aerosol stream by passing the stream through a chilled condenser. The result is a dry, analyte-laden aerosol which is introduced to the plasma. There, the high temperature desolvates the aerosol and dissociates the sample material into individual atoms and ions, which are excited to emit light at wave lengths characteristic of the elements present. Dissolved samples are field filtered through 0.45 micron cellulose acetate filter prior to acid preservation. Samples for extractable analysis are acidified with 2 mL concentrated HNO3 per litre and allowed to stand a minimum of 24 hours before analysis. Clients providing these samples are advised to preserve samples at the collection site. | 0.0002 | Y | Y | Y |  |  |  | 5/19/2015 3:10:36 PM | 1997-10-20 | 6/3/1998 6:51:47 PM | NPEPPIN |  | Concentration | mg/L | Y | (fl. conc.) |  | 7440-50-8 | Metals - Dissolved; | Metals - Dissolved; EMS code: CU-D | CHEMICAL | Dissolved | LAB |  |  |  | 60 | 5ecfdf36-a094-4bb2-9847-3f48c55fe3cc | TRUE | d78cb2ff-9b6f-4d2c-99c0-7013db423b70
Copper Dissolved (fl. conc.) | CU-D | mg/L | Copper Dissolved | X556 | Metals in water, dissolved, "in-bottle" digestion, ICP-SFMS | The whole water sample is filtered through a 0.45 micron cellulose acetate filter paper and the filtrate is stored in a HDPE/Teflon bottle. The container is de-capped in a Class 100 workstation, acidified to 2% (v/v) HNO3 and 1% (v/v) HCl and recapped. The sample is "in-bottle" digested in a convection oven, set at 60 degrees C for 16 hours. The sample is cooled and introduced to an inductively coupled argon plasma-sector field mass spectrometer (ICP-SFMS) by pneumatic nebulization. Each respective element is measured at a specific mass to charge ratio, m/z value expressed in amu (atomic mass units), and at a specified intrument resolution. LR: Low Resolution ~300, MR: Mid Resolution ~4000 and HR: High Resolution ~10000. Ref: Method number 02-2003, National Laboratory for Environmental Testing, CCIW, Environment Canada, Burlington, Requested April 2003. | 2e-05 | Y | Y | Y |  | 6/11/2003 | 12/6/2023 2:04:00 AM | 2/14/2024 9:05:32 AM | 2004-01-19 | 1/19/2004 2:00:32 PM | UMULLER | UMULLER | Concentration | mg/L | Y | (fl. conc.) |  | 7440-50-8 | Metals - Dissolved; | Metals - Dissolved; EMS code: CU-D | CHEMICAL | Dissolved | LAB |  |  |  | 60 | 5ecfdf36-a094-4bb2-9847-3f48c55fe3cc | TRUE | d78cb2ff-9b6f-4d2c-99c0-7013db423b70
Copper Dissolved (fl. conc.) | CU-D | mg/L | Copper Dissolved | METC | MET-D-NP-CCMS-VA | Ultra trace metals in water are analyzed by CRC ICPMS, based on US EPA Method 6020B (July 2014). This procedure is intended for pristine field-filtered acid-preserved water samples. The detection limits (LOR) for this test are based on lab instrumental analysis only, not including filtration. ALS-supplied field filtration equipment does not support these LOR. Therefore, because of the high probability of false positives due to filtration, it is strongly recommended that a filtration blank be analysed to aid in data interpretation. | 5e-05 | Y | Y | Y |  | 4/3/2012 | 8/15/2024 | 8/23/2024 9:50:35 AM | 2019-08-20 |  | KATFRASE |  | Concentration | mg/L | Y | (fl. conc.) |  | 7440-50-8 | Metals - Dissolved; | Metals - Dissolved; EMS code: CU-D | CHEMICAL | Dissolved | LAB |  |  |  | 60 | 5ecfdf36-a094-4bb2-9847-3f48c55fe3cc | TRUE | d78cb2ff-9b6f-4d2c-99c0-7013db423b70
Copper Dissolved (fl. conc.) | CU-D | mg/L | Copper Dissolved | MSEA | Metals in Seawater (undigested) by (CRC) ICP-MS | This method describes the multi-elemental determination of trace elements by Collision/Reaction Cell (CRC) ICP-MS. The method measures ions produced by a radio-frequency inductively coupled plasma. Analyte species originating in a liquid are pneumatically nebulized and the resulting aerosol transported by argon gas into the plasma torch. The ions produced are entrained in the plasma gas and extracted, by means of a differentially pumped vacuum interface, into a mass spectrometer. The ions flow through a Collision/Reaction Cell (CRC) where depending on the mode of analysis either the ions passes through the cell unhindered (no gas - classical ICP-MS mode), or collisions/reactions chemistry takes place between the ions and a neutral gas such as hydrogen or helium. Any polyatomic ions which give interference on the analytes are removed. The ions are then sorted according to their mass-to-charge ratios by a quadrupole mass spectrometer. The ions are then sorted according to their mass-to-charge ratios by a quadrupole mass spectrometer. The ions transmitted through the quadrupole are quantified by a channel electron multiplier and the ion information processed by a data handling system. Although most polyatomic interference is removed, any additional interference must be assessed and valid corrections applied or the data flagged to indicate problems. Interference correction must include compensation for background ions contributed by the plasma gas, reagents, and constituents of the sample matrix. Instrument drift as well as suppressions or enhancements of instrument response caused by the sample matrix must be corrected for by the use of internal standards. | 0.0001 | Y | Y | Y |  | 4/12/2023 | 4/29/2024 | 5/16/2024 2:00:14 PM | 2009-09-08 |  | RDGIBSON |  | Concentration | mg/L | Y | (fl. conc.) |  | 7440-50-8 | Metals - Dissolved; | Metals - Dissolved; EMS code: CU-D | CHEMICAL | Dissolved | LAB |  |  |  | 60 | 5ecfdf36-a094-4bb2-9847-3f48c55fe3cc | TRUE | d78cb2ff-9b6f-4d2c-99c0-7013db423b70
Copper Dissolved (fl. conc.) | CU-D | mg/L | Copper Dissolved | 5138 | AA Analysis | AA Analysis | 0.01 | Y | Y | Y |  |  |  | 10/23/1996 4:28:23 PM | 1996-04-12 | 6/3/1998 6:51:35 PM | EMS |  | Concentration | mg/L | Y | (fl. conc.) |  | 7440-50-8 | Metals - Dissolved; | Metals - Dissolved; EMS code: CU-D | CHEMICAL | Dissolved | LAB |  |  |  | 60 | 5ecfdf36-a094-4bb2-9847-3f48c55fe3cc | TRUE | d78cb2ff-9b6f-4d2c-99c0-7013db423b70
Copper Dissolved (fl. conc.) | CU-D | mg/L | Copper Dissolved | X205 | LF,AA,Dir Asp | LF;AA;Dir Asp | 0.1 | Y | Y | Y |  |  |  | 10/24/1996 9:16:37 AM | 1996-04-12 | 6/3/1998 6:51:35 PM | EMS |  | Concentration | mg/L | Y | (fl. conc.) |  | 7440-50-8 | Metals - Dissolved; | Metals - Dissolved; EMS code: CU-D | CHEMICAL | Dissolved | LAB |  |  |  | 60 | 5ecfdf36-a094-4bb2-9847-3f48c55fe3cc | TRUE | d78cb2ff-9b6f-4d2c-99c0-7013db423b70
Copper Dissolved (fl. conc.) | CU-D | mg/L | Copper Dissolved | 0020 | HNO3 Dig:AA Analysis | HNO3 Dig:AA Analysis | 0.01 | Y | Y | Y |  |  |  | 3/4/1997 7:02:36 PM | 1996-04-12 | 6/3/1998 6:51:35 PM | EMS |  | Concentration | mg/L | Y | (fl. conc.) |  | 7440-50-8 | Metals - Dissolved; | Metals - Dissolved; EMS code: CU-D | CHEMICAL | Dissolved | LAB |  |  |  | 60 | 5ecfdf36-a094-4bb2-9847-3f48c55fe3cc | TRUE | d78cb2ff-9b6f-4d2c-99c0-7013db423b70
Copper Dissolved (fl. conc.) | CU-D | mg/L | Copper Dissolved | X116 | FF,FA,HNO3,Graph.Furn,AA | Samples are field-filtered (0.45 um), field-acidified with HNO3; analysis by GFAA. | 0.001 | Y | Y | Y |  |  |  | 8/28/2018 3:14:03 PM | 1996-04-12 | 6/3/1998 6:51:35 PM | EMS |  | Concentration | mg/L | Y | (fl. conc.) |  | 7440-50-8 | Metals - Dissolved; | Metals - Dissolved; EMS code: CU-D | CHEMICAL | Dissolved | LAB |  |  |  | 60 | 5ecfdf36-a094-4bb2-9847-3f48c55fe3cc | TRUE | d78cb2ff-9b6f-4d2c-99c0-7013db423b70
Copper Dissolved (fl. conc.) | CU-D | mg/L | Copper Dissolved | X562 | Dissolved metals: FF, FA, HNO3, HR-ICPMS | Ultra trace metals in water are analyzed by high resolution inductively coupled plasma mass spectrometry (HR-ICPMS), based on US EPA Method 200.8, (Oct. 1999). This procedure is intended for pristine field-filtered acid-preserved water samples. The detection limits (LOR) for this test are based on lab instrumental analysis only, not including filtration. ALS-supplied field filtration equipment does not support these LOR. Therefore, because of the high probability of false positives due to filtration, it is strongly recommended that a filtration blank be analyzed to aid in data interpretation. | 5e-05 | Y | Y | Y |  | 6/8/2015 | 10/19/2023 | 11/9/2023 7:41:27 AM | 2015-10-22 |  | RDGIBSON |  | Concentration | mg/L | Y | (fl. conc.) |  | 7440-50-8 | Metals - Dissolved; | Metals - Dissolved; EMS code: CU-D | CHEMICAL | Dissolved | LAB |  |  |  | 60 | 5ecfdf36-a094-4bb2-9847-3f48c55fe3cc | TRUE | d78cb2ff-9b6f-4d2c-99c0-7013db423b70
Copper Dissolved (fl. conc.) | CU-D | mg/L | Copper Dissolved | MWID | Metals in Water by ICPMS (digested) | Metals in Water by ICPMS (digested) Based on EPA 200.8 | 0.001 | Y | Y | Y |  | 10/26/2018 5:20:00 PM | 10/26/2018 5:20:00 PM | 7/31/2024 1:46:41 PM | 2009-12-24 |  | RDGIBSON |  | Concentration | mg/L | Y | (fl. conc.) |  | 7440-50-8 | Metals - Dissolved; | Metals - Dissolved; EMS code: CU-D | CHEMICAL | Dissolved | LAB |  |  |  | 60 | 5ecfdf36-a094-4bb2-9847-3f48c55fe3cc | TRUE | d78cb2ff-9b6f-4d2c-99c0-7013db423b70
Copper Dissolved (fl. conc.) | CU-D | mg/L | Copper Dissolved | 0060 | HNO3 Dig: HGA Analysis | HNO3 Dig: HGA Analysis | 0.001 | Y | Y | Y |  |  |  | 10/24/1996 11:33:42 AM | 1996-04-12 | 6/3/1998 6:51:35 PM | EMS |  | Concentration | mg/L | Y | (fl. conc.) |  | 7440-50-8 | Metals - Dissolved; | Metals - Dissolved; EMS code: CU-D | CHEMICAL | Dissolved | LAB |  |  |  | 60 | 5ecfdf36-a094-4bb2-9847-3f48c55fe3cc | TRUE | d78cb2ff-9b6f-4d2c-99c0-7013db423b70
Copper Dissolved (fl. conc.) | CU-D | mg/L | Copper Dissolved | X544 | FF,FA,HNO3,ICPMS | Analytes nebulized followed by ion entrained in plasma gas and extracted by means of a differentially pumped vacuum interface into a mass spectrometer | 0.0002 | Y | Y | Y |  |  |  | 10/30/2014 8:31:17 AM | 2001-09-18 | 9/18/2001 1:36:23 PM | NPEPPIN | NPEPPIN | Concentration | mg/L | Y | (fl. conc.) |  | 7440-50-8 | Metals - Dissolved; | Metals - Dissolved; EMS code: CU-D | CHEMICAL | Dissolved | LAB |  |  |  | 60 | 5ecfdf36-a094-4bb2-9847-3f48c55fe3cc | TRUE | d78cb2ff-9b6f-4d2c-99c0-7013db423b70
Copper Dissolved (fl. conc.) | CU-D | mg/L | Copper Dissolved | X028 | FA,HNO3,AA Analysis | FA;HNO3;AA Analysis | 0.001 | Y | Y | Y |  |  |  | 11/15/2000 1:52:13 PM | 1996-04-12 | 6/3/1998 6:51:35 PM | EMS |  | Concentration | mg/L | Y | (fl. conc.) |  | 7440-50-8 | Metals - Dissolved; | Metals - Dissolved; EMS code: CU-D | CHEMICAL | Dissolved | LAB |  |  |  | 60 | 5ecfdf36-a094-4bb2-9847-3f48c55fe3cc | TRUE | d78cb2ff-9b6f-4d2c-99c0-7013db423b70
Copper Dissolved (fl. conc.) | CU-D | mg/L | Copper Dissolved | F068 | HNO3dig,TeflonTube/Autoclave,ICP-MS | This method is applicable to determiniation of dissolved, extractable, and total recoverable metals in ground waters, surface waters, drinking waters, and wastewaters. Dissolved, extractable, and total recoverable sample fractions are acidified to pH <1.5 with analytical grade nitric acid (HNO3) to prevent the metals from adsorbing to the container material or precipitating. Extractable and total recoverable water samples are collected in 250 ml acid washed polyethylene bottles and are preserved with Nitric acid (0.5 ml acid for 100 mLs of sample). All preserved samples are stored at room temperature and can be held for up to 6 months. Unfiltered, un-preserved samples are stored at 4C for no more than 30 days. For dissolved and extractable water fractions, no sample preparation is necessary. Samples are simply poured in autosampler tubes (i.e. 15 ml centrifuge tubes), and placed on the autosampler and analyzed. Samples for total recoverable metals are digested with Nitric acid in special Teflon tubes in an autoclave prior to analyses. | 5e-05 | Y | Y | Y |  | 6/1/1999 1:21:00 PM | 4/17/2015 1:06:00 PM | 8/11/2021 12:04:11 PM | 1999-06-28 |  | NPEPPIN |  | Concentration | mg/L | Y | (fl. conc.) |  | 7440-50-8 | Metals - Dissolved; | Metals - Dissolved; EMS code: CU-D | CHEMICAL | Dissolved | LAB |  |  |  | 60 | 5ecfdf36-a094-4bb2-9847-3f48c55fe3cc | TRUE | d78cb2ff-9b6f-4d2c-99c0-7013db423b70
Copper Extractable (fl. conc.) | CU-E | mg/L | Copper Extractable | X553 | Metals in water, extractable, ICP-SFMS | The whole water sample is collected in a HDPE/Teflon bottle. In a Class 100 workstation it is preserved with concentrated Nitric Acid at concentration of 0.2 percent (v/v). The acid preservative extracts the metals from material in the sample and a decanted portion is introduced directly to an inductively coupled argon plasma-sector field mass spectrometer (ICP-SFMS) by pneumatic nebulization. Each respective element is measured at a specific mass to charge ratio, m/z value expressed in amu (atomic mass units), and at a specified instrument resolution. LR: Low Resolution ~300, MR: Mid Resolution ~4000 and HR: High Resolution ~10000. Ref: Method number 02-2061, National Laboratory for Environmental Testing, CCIW, Environment Canada, Burlington. Requested April 2003. | 2e-05 | Y | Y | Y |  | 5/22/2003 | 9/21/2007 | 11/28/2023 2:11:53 PM | 2004-01-19 |  | UMULLER |  | Concentration | mg/L | Y | (fl. conc.) |  | 7440-50-8 | Metals - Extractable; | Metals - Extractable; EMS code: CU-E | CHEMICAL | Extractable | LAB |  |  |  | 10 | 5ecfdf36-a094-4bb2-9847-3f48c55fe3cc | TRUE | d78cb2ff-9b6f-4d2c-99c0-7013db423b70
Copper Extractable (fl. conc.) | CU-E | mg/L | Copper Extractable | F040 | Field Acid, lab filt, ICP-AES | Dissolved and extractable water samples are ready for analysis once collected. Total samples are autoclaved with HNO3 and hydrochloric acid (HCI) in capped Teflon vials. Analysis is performed via Inductively Coupled Argon Plasma Atomic Emission Spectrometry (ICP-AES)(simultaneous multielement analysis), Graphite Furnace Atomic Absorption Spectrometry (GF-AAS)(low level analysis) and/or Flame Atomic Absorption Spectrometry (F-AAS). | 0.005 | Y | Y | Y |  | 8/5/1997 6:06:00 PM | 3/14/2008 | 9/11/2019 8:47:41 AM | 1997-05-08 | 6/3/1998 6:51:46 PM | MPAK |  | Concentration | mg/L | Y | (fl. conc.) |  | 7440-50-8 | Metals - Extractable; | Metals - Extractable; EMS code: CU-E | CHEMICAL | Extractable | LAB |  |  |  | 10 | 5ecfdf36-a094-4bb2-9847-3f48c55fe3cc | TRUE | d78cb2ff-9b6f-4d2c-99c0-7013db423b70
Copper Extractable (fl. conc.) | CU-E | mg/L | Copper Extractable | F069 | SEM extr,6N HCl,ICP/OES | 6.0 N Hydrochloric acid (HCI) is added to an aliquot of the sediment sample. The extract produced from the addition of the acid is then analyzed for simultaneously extracted metals (SEM) using inductively coupled plasma - optical emission spectrophotometry. The detection limits depend on the metal parameters in question and the instrumentation used. | 0.01 | Y | Y | Y |  | 3/26/2012 3:01:00 AM | 3/26/2012 3:01:00 AM | 11/25/2021 1:50:15 PM | 1999-07-09 |  | NPEPPIN |  | Concentration | mg/L | Y | (fl. conc.) |  | 7440-50-8 | Metals - Extractable; | Metals - Extractable; EMS code: CU-E | CHEMICAL | Extractable | LAB |  |  |  | 10 | 5ecfdf36-a094-4bb2-9847-3f48c55fe3cc | TRUE | d78cb2ff-9b6f-4d2c-99c0-7013db423b70
Copper Extractable (fl. conc.) | CU-E | mg/L | Copper Extractable | F047 | 24hr HNO3 dil'n,ICP-MS | There is no acid digestion required for this analysis. A water sample is collected and preserved in 0.2 percent nitric acid. To analyse the extractable metals the sample is shaken, allowed to sit for at least twenty four hours, and a decanted portion is introduced to the spectrometer. When the dissolved metals are required, the samples must first be filtered through a 0.45 micron cellulose acetate filter paper and then followed by preservation in 0.2 percent nitric acid. It is important to note that different laboratories may have very different detection limits for some variables analyzed by ICP/MS. | 4e-05 | Y | Y | Y |  | 4/16/1998 10:21:00 AM | 6/26/2003 | 9/11/2019 8:46:18 AM | 1997-10-20 | 6/3/1998 6:51:47 PM | NPEPPIN |  | Concentration | mg/L | Y | (fl. conc.) |  | 7440-50-8 | Metals - Extractable; | Metals - Extractable; EMS code: CU-E | CHEMICAL | Extractable | LAB |  |  |  | 10 | 5ecfdf36-a094-4bb2-9847-3f48c55fe3cc | TRUE | d78cb2ff-9b6f-4d2c-99c0-7013db423b70
Copper Extractable (fl. conc.) | CU-E | mg/L | Copper Extractable | X512 | HNO3,pHto7.5,MIK extr'n,AA | HNO3 Digestion;pH to 7.5; MIK solvent extraction;AA | 0.001 | Y | Y | Y |  |  |  | 8/23/1999 3:43:46 PM | 1999-04-22 |  | NPEPPIN |  | Concentration | mg/L | Y | (fl. conc.) |  | 7440-50-8 | Metals - Extractable; | Metals - Extractable; EMS code: CU-E | CHEMICAL | Extractable | LAB |  |  |  | 10 | 5ecfdf36-a094-4bb2-9847-3f48c55fe3cc | TRUE | d78cb2ff-9b6f-4d2c-99c0-7013db423b70
Copper Total (fl. conc.) | CU-T | mg/L | Copper Total | X561 | Total metals: FA, HNO3, HR-ICPMS (No Prep)Prep) | Ultra trace metals in water are analyzed by high resolution inductively coupled plasma mass spectrometry (HR-ICPMS), modified from US EPA 200.8, (Revision 5.5). The detection limits provided can only be met for undigested samples. This procedure is intended for colorless, non-turbid, acid-preserved water samples (i.e. pristine water samples), having turbidity < 1 NTU and no odor. Where turbidity exceeds 1 NTU, and/or the sample is colored and has an odor, results may be biased low compared to true Total Metals concentrations. ALS recommends that turbidity analysis be requested on samples submitted for this test to aid with interpretation of results. | 5e-05 | Y | Y | Y |  | 6/8/2015 | 10/5/2023 | 1/31/2024 2:37:41 PM | 2015-10-22 |  | RDGIBSON |  | Concentration | mg/L | Y | (fl. conc.) |  | 7440-50-8 | Metals - Total; | Metals - Total; EMS code: CU-T | CHEMICAL | Total | LAB |  |  |  | 82 | 5ecfdf36-a094-4bb2-9847-3f48c55fe3cc | TRUE | d78cb2ff-9b6f-4d2c-99c0-7013db423b70
Copper Total (fl. conc.) | CU-T | mg/L | Copper Total | X073 | FA,HNO3,Direct Flame,AA | Samples are field-acidified with HNO3; HNO3 digestion; analysis by AA. | 0.01 | Y | Y | Y |  |  |  | 8/26/2024 2:41:32 PM | 1996-04-12 | 6/3/1998 6:51:41 PM | EMS |  | Concentration | mg/L | Y | (fl. conc.) |  | 7440-50-8 | Metals - Total; | Metals - Total; EMS code: CU-T | CHEMICAL | Total | LAB |  |  |  | 82 | 5ecfdf36-a094-4bb2-9847-3f48c55fe3cc | TRUE | d78cb2ff-9b6f-4d2c-99c0-7013db423b70
Copper Total (fl. conc.) | CU-T | mg/L | Copper Total | F108 | SPR,IDA Chelation,ICPMS | SPR;IDA Chelation;ICPMS |  | Y | Y | Y |  | 11/30/2000 10:32:00 AM | 11/30/2000 10:32:00 AM | 9/10/2002 9:29:48 AM | 2001-03-08 |  | NPEPPIN |  | Concentration | mg/L | Y | (fl. conc.) |  | 7440-50-8 | Metals - Total; | Metals - Total; EMS code: CU-T | CHEMICAL | Total | LAB |  |  |  | 82 | 5ecfdf36-a094-4bb2-9847-3f48c55fe3cc | TRUE | d78cb2ff-9b6f-4d2c-99c0-7013db423b70
Copper Total (fl. conc.) | CU-T | mg/L | Copper Total | X109 | LF, AA | LF; AA | 0.001 | Y | Y | Y |  |  |  | 10/24/1996 12:25:42 PM | 1996-04-12 | 6/3/1998 6:51:35 PM | EMS |  | Concentration | mg/L | Y | (fl. conc.) |  | 7440-50-8 | Metals - Total; | Metals - Total; EMS code: CU-T | CHEMICAL | Total | LAB |  |  |  | 82 | 5ecfdf36-a094-4bb2-9847-3f48c55fe3cc | TRUE | d78cb2ff-9b6f-4d2c-99c0-7013db423b70
Copper Total (fl. conc.) | CU-T | mg/L | Copper Total | MWID | Metals in Water by ICPMS (digested) | Metals in Water by ICPMS (digested) Based on EPA 200.8 | 0.001 | Y | Y | Y |  |  |  | 7/31/2024 1:46:41 PM | 2009-12-24 |  | RDGIBSON |  | Concentration | mg/L | Y | (fl. conc.) |  | 7440-50-8 | Metals - Total; | Metals - Total; EMS code: CU-T | CHEMICAL | Total | LAB |  |  |  | 82 | 5ecfdf36-a094-4bb2-9847-3f48c55fe3cc | TRUE | d78cb2ff-9b6f-4d2c-99c0-7013db423b70
Copper Total (fl. conc.) | CU-T | mg/L | Copper Total | 1349 | Tot Metals in Seawater by CRC ICPMS (BC) | Tot Metals in Seawater by CRC ICPMS (BC) | 0.0005 | Y | Y | Y |  | 8/16/2019 | 12/5/2021 | 12/13/2021 12:34:16 PM | 2019-09-30 |  | KATFRASE |  | Concentration | mg/L | Y | (fl. conc.) |  | 7440-50-8 | Metals - Total; | Metals - Total; EMS code: CU-T | CHEMICAL | Total | LAB |  |  |  | 82 | 5ecfdf36-a094-4bb2-9847-3f48c55fe3cc | TRUE | d78cb2ff-9b6f-4d2c-99c0-7013db423b70
Copper Total (fl. conc.) | CU-T | mg/L | Copper Total | X351 | LA:HNO3:AA | Samples are lab-acidified (HNO3); digested HNO3; analysis by AA. | 0.01 | Y | Y | Y |  |  |  | 1/19/2007 8:30:58 AM | 1996-04-12 | 6/3/1998 6:51:35 PM | EMS |  | Concentration | mg/L | Y | (fl. conc.) |  | 7440-50-8 | Metals - Total; | Metals - Total; EMS code: CU-T | CHEMICAL | Total | LAB |  |  |  | 82 | 5ecfdf36-a094-4bb2-9847-3f48c55fe3cc | TRUE | d78cb2ff-9b6f-4d2c-99c0-7013db423b70
Copper Total (fl. conc.) | CU-T | mg/L | Copper Total | 0020 | HNO3 Dig:AA Analysis | HNO3 Dig:AA Analysis | 0.01 | Y | Y | Y |  |  |  | 7/6/1998 11:15:38 AM | 1996-04-12 | 6/3/1998 6:51:35 PM | EMS |  | Concentration | mg/L | Y | (fl. conc.) |  | 7440-50-8 | Metals - Total; | Metals - Total; EMS code: CU-T | CHEMICAL | Total | LAB |  |  |  | 82 | 5ecfdf36-a094-4bb2-9847-3f48c55fe3cc | TRUE | d78cb2ff-9b6f-4d2c-99c0-7013db423b70
Copper Total (fl. conc.) | CU-T | mg/L | Copper Total | TCLP | Toxicity Characteristic Leaching Procedure | The TCLP procedure is designed to simulate the climatic leaching action | 0.1 | Y | Y | Y |  | 12/8/2009 7:49:00 PM | 9/28/2011 5:53:00 PM | 8/24/2016 2:59:13 PM | 2009-03-06 |  | JCHUDAK |  | Concentration | mg/L | Y | (fl. conc.) |  | 7440-50-8 | Metals - Total; | Metals - Total; EMS code: CU-T | CHEMICAL | Total | LAB |  |  |  | 82 | 5ecfdf36-a094-4bb2-9847-3f48c55fe3cc | TRUE | d78cb2ff-9b6f-4d2c-99c0-7013db423b70
Copper Total (fl. conc.) | CU-T | mg/L | Copper Total | X349 | FA:HNO3:ICP | Samples are field-acidified with HNO3; HNO3 digestion; analysis by ICP/AES. | 0.005 | Y | Y | Y |  |  |  | 12/4/2001 11:18:16 AM | 1996-04-12 | 6/3/1998 6:51:35 PM | EMS |  | Concentration | mg/L | Y | (fl. conc.) |  | 7440-50-8 | Metals - Total; | Metals - Total; EMS code: CU-T | CHEMICAL | Total | LAB |  |  |  | 82 | 5ecfdf36-a094-4bb2-9847-3f48c55fe3cc | TRUE | d78cb2ff-9b6f-4d2c-99c0-7013db423b70
Copper Total (fl. conc.) | CU-T | mg/L | Copper Total | X145 | Dig, ICP | Dig; ICP | 0.01 | Y | Y | Y |  | 5/8/2003 9:40:00 AM | 9/12/2003 3:16:00 PM | 12/1/2003 5:30:19 PM | 1996-04-12 | 6/3/1998 6:51:35 PM | EMS |  | Concentration | mg/L | Y | (fl. conc.) |  | 7440-50-8 | Metals - Total; | Metals - Total; EMS code: CU-T | CHEMICAL | Total | LAB |  |  |  | 82 | 5ecfdf36-a094-4bb2-9847-3f48c55fe3cc | TRUE | d78cb2ff-9b6f-4d2c-99c0-7013db423b70
Copper Total (fl. conc.) | CU-T | mg/L | Copper Total | F038 | HNO3/HCl dig,ICP-AES | Dissolved and extractable water samples are ready for analysis once collected. Total samples are autoclaved with HNO3 and hydrochloric acid (HCI) in capped Teflon vials. Analysis is performed via Inductively Coupled Argon Plasma Atomic Emission Spectrometry (ICP-AES)(simultaneous multielement analysis), Graphite Furnace Atomic Absorption Spectrometry (GF-AAS) (low level analysis) and/or Flame Atomic Absorption Spectrometry (F-AAS). | 0.006 | Y | Y | Y |  | 8/1/1996 6:04:00 PM | 5/6/2008 | 9/11/2019 8:47:42 AM | 1997-05-08 | 6/3/1998 6:51:46 PM | MPAK |  | Concentration | mg/L | Y | (fl. conc.) |  | 7440-50-8 | Metals - Total; | Metals - Total; EMS code: CU-T | CHEMICAL | Total | LAB |  |  |  | 82 | 5ecfdf36-a094-4bb2-9847-3f48c55fe3cc | TRUE | d78cb2ff-9b6f-4d2c-99c0-7013db423b70
Copper Total (fl. conc.) | CU-T | mg/L | Copper Total | F068 | HNO3dig,TeflonTube/Autoclave,ICP-MS | This method is applicable to determiniation of dissolved, extractable, and total recoverable metals in ground waters, surface waters, drinking waters, and wastewaters. Dissolved, extractable, and total recoverable sample fractions are acidified to pH <1.5 with analytical grade nitric acid (HNO3) to prevent the metals from adsorbing to the container material or precipitating. Extractable and total recoverable water samples are collected in 250 ml acid washed polyethylene bottles and are preserved with Nitric acid (0.5 ml acid for 100 mLs of sample). All preserved samples are stored at room temperature and can be held for up to 6 months. Unfiltered, un-preserved samples are stored at 4C for no more than 30 days. For dissolved and extractable water fractions, no sample preparation is necessary. Samples are simply poured in autosampler tubes (i.e. 15 ml centrifuge tubes), and placed on the autosampler and analyzed. Samples for total recoverable metals are digested with Nitric acid in special Teflon tubes in an autoclave prior to analyses. | 5e-05 | Y | Y | Y |  | 6/1/1999 1:32:00 PM | 7/4/2008 9:48:00 AM | 7/30/2024 6:32:12 AM | 1999-06-28 |  | NPEPPIN |  | Concentration | mg/L | Y | (fl. conc.) |  | 7440-50-8 | Metals - Total; | Metals - Total; EMS code: CU-T | CHEMICAL | Total | LAB |  |  |  | 82 | 5ecfdf36-a094-4bb2-9847-3f48c55fe3cc | TRUE | d78cb2ff-9b6f-4d2c-99c0-7013db423b70
Copper Total (fl. conc.) | CU-T | mg/L | Copper Total | F033 | Acid Dig,Centrifuge,ICPMS | For the determination of total recoverable elements in water or waste water, take 100 ml aliquot from a well mixed, acid preserved, sample containing not more than 0.25% (w/v) total solids and transfer to a 250 ml Griffin beaker. (If total solids are greater than 0.25% reduce the size of the aliquot by a proportionate amount). Add 1 ml of conc. nitric acid and 0.5 ml conc. hydrochloric acid. Heat on a hot plate until the volume has been reduced to 15-20ml, ensuring that the sample does not boil. Allow to cool and transfer to a 50 ml volumetric flask. Dilute to volume with ASTM type I water. Centrifuge the sample or allow to stand overnight to separate insoluble material. Prior analysis, pipette 20 ml into a 50 ml volumetric flask and dilute to volume with ASTM type I water. Analysis should be performed within seventy two hours of the completed preparation. Note that different laboratories may have very different field preservation, digestion procedures and detection limits for this method, so these should be documented. | 0.0005 | Y | Y | Y |  | 10/15/1996 9:27:00 AM | 8/22/2024 3:24:00 AM | 8/25/2024 9:47:36 PM | 1997-01-16 | 6/3/1998 6:51:46 PM | MPAK |  | Concentration | mg/L | Y | (fl. conc.) |  | 7440-50-8 | Metals - Total; | Metals - Total; EMS code: CU-T | CHEMICAL | Total | LAB |  |  |  | 82 | 5ecfdf36-a094-4bb2-9847-3f48c55fe3cc | TRUE | d78cb2ff-9b6f-4d2c-99c0-7013db423b70
Copper Total (fl. conc.) | CU-T | mg/L | Copper Total | X170 | ICP | This code is a catch-all for a large variety of ICP methods including water and also solids digested into solutions as an intermediate result. Different procedures will have greatly different detection limits. (a) For air particulates, preliminary results are reported in mg/L and loading results as mg/dm2/d. (b) For Hi Vol samples preliminiary results are same as reported in mg/L and loading results as ug/m3. (c) Note that for Rain samples there is no filtration nor digestion steps. | 0.01 | Y | Y | Y |  | 3/28/1996 6:03:00 PM | 5/7/2024 | 7/25/2024 11:22:07 AM | 1996-04-12 | 6/3/1998 6:51:35 PM | EMS |  | Concentration | mg/L | Y | (fl. conc.) |  | 7440-50-8 | Metals - Total; | Metals - Total; EMS code: CU-T | CHEMICAL | Total | LAB |  |  |  | 82 | 5ecfdf36-a094-4bb2-9847-3f48c55fe3cc | TRUE | d78cb2ff-9b6f-4d2c-99c0-7013db423b70
Copper Total (fl. conc.) | CU-T | mg/L | Copper Total | X545 | FA,HNO3,ICPMS | Analytes nebulized followed by ion entrained in plasma gas and extracted by means of a differentially pumped vacuum interface into a mass spectrometer | 0.0002 | Y | Y | Y |  |  |  | 10/30/2014 8:31:17 AM | 2001-09-18 | 9/18/2001 1:36:23 PM | NPEPPIN | NPEPPIN | Concentration | mg/L | Y | (fl. conc.) |  | 7440-50-8 | Metals - Total; | Metals - Total; EMS code: CU-T | CHEMICAL | Total | LAB |  |  |  | 82 | 5ecfdf36-a094-4bb2-9847-3f48c55fe3cc | TRUE | d78cb2ff-9b6f-4d2c-99c0-7013db423b70
Copper Total (fl. conc.) | CU-T | mg/L | Copper Total | 0050 | Graphite Furnace AA | Graphite Furnace AA | 0.0005 | Y | Y | Y |  | 12/24/2002 | 7/23/2003 | 8/6/2003 4:51:04 PM | 2003-01-13 |  | UMULLER |  | Concentration | mg/L | Y | (fl. conc.) |  | 7440-50-8 | Metals - Total; | Metals - Total; EMS code: CU-T | CHEMICAL | Total | LAB |  |  |  | 82 | 5ecfdf36-a094-4bb2-9847-3f48c55fe3cc | TRUE | d78cb2ff-9b6f-4d2c-99c0-7013db423b70
Copper Total (fl. conc.) | CU-T | mg/L | Copper Total | X234 | Aqua Reg. Dig,AA | Aqua Reg. Dig;AA | 0.0001 | Y | Y | Y |  |  |  | 10/24/1996 12:12:10 PM | 1996-04-12 | 6/3/1998 6:51:35 PM | EMS |  | Concentration | mg/L | Y | (fl. conc.) |  | 7440-50-8 | Metals - Total; | Metals - Total; EMS code: CU-T | CHEMICAL | Total | LAB |  |  |  | 82 | 5ecfdf36-a094-4bb2-9847-3f48c55fe3cc | TRUE | d78cb2ff-9b6f-4d2c-99c0-7013db423b70
Copper Total (fl. conc.) | CU-T | mg/L | Copper Total | 0200 | 20%A.R.Dig:AA Anal. | 20%A.R.Dig:AA Anal. | 0.01 | Y | Y | Y |  |  |  | 10/24/1996 4:16:44 AM | 1996-04-12 | 6/3/1998 6:51:41 PM | EMS |  | Concentration | mg/L | Y | (fl. conc.) |  | 7440-50-8 | Metals - Total; | Metals - Total; EMS code: CU-T | CHEMICAL | Total | LAB |  |  |  | 82 | 5ecfdf36-a094-4bb2-9847-3f48c55fe3cc | TRUE | d78cb2ff-9b6f-4d2c-99c0-7013db423b70
Copper Total (fl. conc.) | CU-T | mg/L | Copper Total | EQ01 | EQUIS (mg/L) | EQUIS (mg/L) | 0.001 | N | Y | Y |  |  |  | 10/24/1996 3:16:18 PM | 1996-04-12 | 6/3/1998 6:51:35 PM | EMS |  | Concentration | mg/L | Y | (fl. conc.) |  | 7440-50-8 | Metals - Total; | Metals - Total; EMS code: CU-T | CHEMICAL | Total | LAB |  |  |  | 82 | 5ecfdf36-a094-4bb2-9847-3f48c55fe3cc | TRUE | d78cb2ff-9b6f-4d2c-99c0-7013db423b70
Copper Total (fl. conc.) | CU-T | mg/L | Copper Total | X088 | Nitric/Perchlor Dig,AA | Nitric/Perchlor Dig;AA | 0.001 | Y | Y | Y |  |  |  | 11/15/2000 1:51:32 PM | 1996-04-12 | 6/3/1998 6:51:35 PM | EMS |  | Concentration | mg/L | Y | (fl. conc.) |  | 7440-50-8 | Metals - Total; | Metals - Total; EMS code: CU-T | CHEMICAL | Total | LAB |  |  |  | 82 | 5ecfdf36-a094-4bb2-9847-3f48c55fe3cc | TRUE | d78cb2ff-9b6f-4d2c-99c0-7013db423b70
Copper Total (fl. conc.) | CU-T | mg/L | Copper Total | 0040 | HNO3 Dig: ICP Analysis | HNO3 Dig: ICP Analysis | 0.01 | Y | Y | Y |  | 10/17/2000 | 10/17/2000 | 10/18/2023 8:55:31 AM | 1996-04-12 | 6/3/1998 6:51:35 PM | EMS |  | Concentration | mg/L | Y | (fl. conc.) |  | 7440-50-8 | Metals - Total; | Metals - Total; EMS code: CU-T | CHEMICAL | Total | LAB |  |  |  | 82 | 5ecfdf36-a094-4bb2-9847-3f48c55fe3cc | TRUE | d78cb2ff-9b6f-4d2c-99c0-7013db423b70
Copper Total (fl. conc.) | CU-T | mg/L | Copper Total | 0042 | GI HNO3 Dig: ICP | Sample aliquot taken from unfiltered unpreserved General Ions bottle; HNO3 digestion; ICP analysis. | 0.002 | Y | Y | Y |  | 9/20/1996 | 7/5/2019 3:21:00 PM | 7/12/2019 6:49:13 PM | 1996-04-12 | 6/3/1998 6:51:35 PM | EMS |  | Concentration | mg/L | Y | (fl. conc.) |  | 7440-50-8 | Metals - Total; | Metals - Total; EMS code: CU-T | CHEMICAL | Total | LAB |  |  |  | 82 | 5ecfdf36-a094-4bb2-9847-3f48c55fe3cc | TRUE | d78cb2ff-9b6f-4d2c-99c0-7013db423b70
Copper Total (fl. conc.) | CU-T | mg/L | Copper Total | 0060 | HNO3 Dig: HGA Analysis | HNO3 Dig: HGA Analysis | 0.001 | Y | Y | Y |  | 6/25/2010 3:15:00 PM | 12/1/2010 | 12/9/2010 3:55:26 PM | 1996-04-12 | 6/3/1998 6:51:41 PM | EMS |  | Concentration | mg/L | Y | (fl. conc.) |  | 7440-50-8 | Metals - Total; | Metals - Total; EMS code: CU-T | CHEMICAL | Total | LAB |  |  |  | 82 | 5ecfdf36-a094-4bb2-9847-3f48c55fe3cc | TRUE | d78cb2ff-9b6f-4d2c-99c0-7013db423b70
Copper Total (fl. conc.) | CU-T | mg/L | Copper Total | X285 | HNO3 Dig:ICP Analysis | HNO3 Dig:ICP Analysis | 0.001 | Y | Y | Y |  | 8/10/1993 | 10/5/1993 | 4/30/2004 1:59:45 PM | 1996-04-12 | 6/3/1998 6:51:41 PM | EMS |  | Concentration | mg/L | Y | (fl. conc.) |  | 7440-50-8 | Metals - Total; | Metals - Total; EMS code: CU-T | CHEMICAL | Total | LAB |  |  |  | 82 | 5ecfdf36-a094-4bb2-9847-3f48c55fe3cc | TRUE | d78cb2ff-9b6f-4d2c-99c0-7013db423b70
Copper Total (fl. conc.) | CU-T | mg/L | Copper Total | 0105 | 5%AR Dig:APDC Ext:AA Anl | 5%AR Dig:APDC Ext:AA Anl | 0.001 | Y | Y | Y |  |  |  | 10/24/1996 2:13:46 PM | 1996-04-12 | 6/3/1998 6:51:35 PM | EMS |  | Concentration | mg/L | Y | (fl. conc.) |  | 7440-50-8 | Metals - Total; | Metals - Total; EMS code: CU-T | CHEMICAL | Total | LAB |  |  |  | 82 | 5ecfdf36-a094-4bb2-9847-3f48c55fe3cc | TRUE | d78cb2ff-9b6f-4d2c-99c0-7013db423b70
Copper Total (fl. conc.) | CU-T | mg/L | Copper Total | X179 | LA,HNO3,Graphite Furnace | Samples are lab-acidified with HNO3; HNO3 digestion; analysis by GFAA. | 0.001 | Y | Y | Y |  | 2/12/1998 | 6/18/2002 | 7/11/2002 3:18:05 PM | 1996-04-12 | 6/3/1998 6:51:35 PM | EMS |  | Concentration | mg/L | Y | (fl. conc.) |  | 7440-50-8 | Metals - Total; | Metals - Total; EMS code: CU-T | CHEMICAL | Total | LAB |  |  |  | 82 | 5ecfdf36-a094-4bb2-9847-3f48c55fe3cc | TRUE | d78cb2ff-9b6f-4d2c-99c0-7013db423b70
Copper Total (fl. conc.) | CU-T | mg/L | Copper Total | X512 | HNO3,pHto7.5,MIK extr'n,AA | HNO3 Digestion;pH to 7.5; MIK solvent extraction;AA | 0.001 | Y | Y | Y |  |  |  | 8/23/1999 4:52:44 PM | 1999-04-22 |  | NPEPPIN |  | Concentration | mg/L | Y | (fl. conc.) |  | 7440-50-8 | Metals - Total; | Metals - Total; EMS code: CU-T | CHEMICAL | Total | LAB |  |  |  | 82 | 5ecfdf36-a094-4bb2-9847-3f48c55fe3cc | TRUE | d78cb2ff-9b6f-4d2c-99c0-7013db423b70
Copper Total (fl. conc.) | CU-T | mg/L | Copper Total | F024 | HNO3/HCl,GFAA | Dissolved and extractable water samples are ready for analysis once collected. Total samples are autoclaved with HNO3 and hydrochloric acid (HCl) in capped Teflon vials. Analysis is performed via Inductively Coupled Argon Plasma Atomic Emission Spectrometry (ICP-AES) (simultaneous multielement analysis), Graphite Furnace Atomic Absorption Spectrometry (GF-AAS) (low level analysis) and/or Flame Atomic Absorption Spectrometry (F-AAS). | 0.0005 | Y | Y | Y |  | 8/6/1996 7:16:00 PM | 12/7/2001 7:26:00 AM | 2/14/2002 1:17:10 AM | 1996-11-20 | 6/3/1998 6:51:46 PM | MPAK |  | Concentration | mg/L | Y | (fl. conc.) |  | 7440-50-8 | Metals - Total; | Metals - Total; EMS code: CU-T | CHEMICAL | Total | LAB |  |  |  | 82 | 5ecfdf36-a094-4bb2-9847-3f48c55fe3cc | TRUE | d78cb2ff-9b6f-4d2c-99c0-7013db423b70
Copper Total (fl. conc.) | CU-T | mg/L | Copper Total | MSEA | Metals in Seawater (undigested) by (CRC) ICP-MS | This method describes the multi-elemental determination of trace elements by Collision/Reaction Cell (CRC) ICP-MS. The method measures ions produced by a radio-frequency inductively coupled plasma. Analyte species originating in a liquid are pneumatically nebulized and the resulting aerosol transported by argon gas into the plasma torch. The ions produced are entrained in the plasma gas and extracted, by means of a differentially pumped vacuum interface, into a mass spectrometer. The ions flow through a Collision/Reaction Cell (CRC) where depending on the mode of analysis either the ions passes through the cell unhindered (no gas - classical ICP-MS mode), or collisions/reactions chemistry takes place between the ions and a neutral gas such as hydrogen or helium. Any polyatomic ions which give interference on the analytes are removed. The ions are then sorted according to their mass-to-charge ratios by a quadrupole mass spectrometer. The ions are then sorted according to their mass-to-charge ratios by a quadrupole mass spectrometer. The ions transmitted through the quadrupole are quantified by a channel electron multiplier and the ion information processed by a data handling system. Although most polyatomic interference is removed, any additional interference must be assessed and valid corrections applied or the data flagged to indicate problems. Interference correction must include compensation for background ions contributed by the plasma gas, reagents, and constituents of the sample matrix. Instrument drift as well as suppressions or enhancements of instrument response caused by the sample matrix must be corrected for by the use of internal standards. | 0.0001 | Y | Y | Y |  | 8/12/2009 12:08:00 AM | 4/29/2024 | 6/7/2024 10:03:16 AM | 2009-09-08 |  | RDGIBSON |  | Concentration | mg/L | Y | (fl. conc.) |  | 7440-50-8 | Metals - Total; | Metals - Total; EMS code: CU-T | CHEMICAL | Total | LAB |  |  |  | 82 | 5ecfdf36-a094-4bb2-9847-3f48c55fe3cc | TRUE | d78cb2ff-9b6f-4d2c-99c0-7013db423b70
Copper Total (fl. conc.) | CU-T | mg/L | Copper Total | X028 | FA,HNO3,AA Analysis | FA;HNO3;AA Analysis | 0.001 | Y | Y | Y |  |  |  | 8/26/2004 4:21:02 PM | 1996-04-12 | 6/3/1998 6:51:35 PM | EMS |  | Concentration | mg/L | Y | (fl. conc.) |  | 7440-50-8 | Metals - Total; | Metals - Total; EMS code: CU-T | CHEMICAL | Total | LAB |  |  |  | 82 | 5ecfdf36-a094-4bb2-9847-3f48c55fe3cc | TRUE | d78cb2ff-9b6f-4d2c-99c0-7013db423b70
Copper Total (fl. conc.) | CU-T | mg/L | Copper Total | 5078 | N/P Digestion/ ICP Anal. | N/P Digestion/ ICP Anal. | 0.01 | N | Y | Y |  |  |  | 10/24/1996 2:10:29 PM | 1996-10-15 | 6/3/1998 6:51:46 PM | EMS |  | Concentration | mg/L | Y | (fl. conc.) |  | 7440-50-8 | Metals - Total; | Metals - Total; EMS code: CU-T | CHEMICAL | Total | LAB |  |  |  | 82 | 5ecfdf36-a094-4bb2-9847-3f48c55fe3cc | TRUE | d78cb2ff-9b6f-4d2c-99c0-7013db423b70
Copper Total (fl. conc.) | CU-T | mg/L | Copper Total | X113 | HNO3/HCl/Perchlor,AA | HNO3/HCl/Perchlor;AA | 0.001 | Y | Y | Y |  |  |  | 10/24/1996 1:40:59 AM | 1996-04-12 | 6/3/1998 6:51:35 PM | EMS |  | Concentration | mg/L | Y | (fl. conc.) |  | 7440-50-8 | Metals - Total; | Metals - Total; EMS code: CU-T | CHEMICAL | Total | LAB |  |  |  | 82 | 5ecfdf36-a094-4bb2-9847-3f48c55fe3cc | TRUE | d78cb2ff-9b6f-4d2c-99c0-7013db423b70
Copper Total (fl. conc.) | CU-T | mg/L | Copper Total | ULTR | Total Metals in Water by ICPMS (Ultra) | Total Metals in Water by ICPMS (Ultra), EPA SW-846 3005A/6020A, MET-TOT-ULTRA-MS-VA This analysis is carried out using procedures adapted from "Standard Methods for the Examination of Water and Wastewater" published by the American Public Health Association, and with procedures adapted from "Test Methods for Evaluating Solid Waste" SW-846 published by the United States Environmental Protection Agency (EPA). The procedures may involve preliminary sample treatment by acid digestion, using either hotblock or microwave oven, or filtration (EPA Method 3005A). Instrumental analysis is by inductively coupled plasma - mass spectrometry (EPA Method 6020A). | 0.00015 | Y | Y | Y |  | 12/28/2017 | 12/28/2017 | 1/9/2018 11:06:10 AM | 2018-01-09 |  | JKROGH |  | Concentration | mg/L | Y | (fl. conc.) |  | 7440-50-8 | Metals - Total; | Metals - Total; EMS code: CU-T | CHEMICAL | Total | LAB |  |  |  | 82 | 5ecfdf36-a094-4bb2-9847-3f48c55fe3cc | TRUE | d78cb2ff-9b6f-4d2c-99c0-7013db423b70
Copper Total (fl. conc.) | CU-T | mg/L | Copper Total | F048 | Acid dig,conc'n,nebul.,ICP-OES | This method provides an automated procedure for the Inductively Coupled Argon Plasma Optical Emission Spectrophotometric (ICP-OES) determination and quantitation of trace amounts of metals in surface, ground and precipitation waters after a manual acid digestion and concentration procedure and ultrasonic nebulisation. Organically-bound metals and metal complexes are converted to metal ions by digestion with nitric acid [method details says HCl]. To increase the signal detected by the ICP, the samples are concentrated 10 times. The liquid sample is pumped onto the piezoelectric transducer, where the ultrasonic action efficiently converts it to a fine, dense aerosol. The nebulizer carrier gas flow then transports the wet aerosol through a heated U-tube, where the solvent is vaporized. Subsequently, most of the solvent vapour is removed from the aerosol stream by passing the stream through a chilled condenser. The result is a dry, analyte-laden aerosol which is introduced to the plasma. There, the high temperature desolvates the aerosol and dissociates the sample material into individual atoms and ions, which are excited to emit light at wave lengths characteristic of the elements present. Dissolved samples are field filtered through 0.45 micron cellulose acetate filter prior to acid preservation. Samples for extractable analysis are acidified with 2 mL concentrated HNO3 per litre and allowed to stand a minimum of 24 hours before analysis. Clients providing these samples are advised to preserve samples at the collection site. | 0.0002 | Y | Y | Y |  | 7/4/1997 2:36:00 PM | 4/23/2003 | 9/11/2019 8:46:38 AM | 1997-10-20 | 6/3/1998 6:51:47 PM | NPEPPIN |  | Concentration | mg/L | Y | (fl. conc.) |  | 7440-50-8 | Metals - Total; | Metals - Total; EMS code: CU-T | CHEMICAL | Total | LAB |  |  |  | 82 | 5ecfdf36-a094-4bb2-9847-3f48c55fe3cc | TRUE | d78cb2ff-9b6f-4d2c-99c0-7013db423b70
Copper Total (fl. conc.) | CU-T | mg/L | Copper Total | F082 | Aliquot,HNO3/HCL dig,ICPMS | Aliquot microwave digested with 3:1 HNO3/HCL. Analysis by ICPMS. For HiVol samples preliminary result are reported in mg/L and loading results are reported in ug/m3 | 0.001 | Y | Y | Y |  | 7/26/2005 7:04:00 AM | 8/23/2024 | 8/26/2024 4:53:05 PM | 2000-06-13 | 8/15/2019 11:07:36 AM | NPEPPIN | KATFRASE | Concentration | mg/L | Y | (fl. conc.) |  | 7440-50-8 | Metals - Total; | Metals - Total; EMS code: CU-T | CHEMICAL | Total | LAB |  |  |  | 82 | 5ecfdf36-a094-4bb2-9847-3f48c55fe3cc | TRUE | d78cb2ff-9b6f-4d2c-99c0-7013db423b70
Copper Total (fl. conc.) | CU-T | mg/L | Copper Total | 0100 | Dig:Ext.(APDC):AA Anal. | Dig:Ext.(APDC):AA Anal. | 0.001 | Y | Y | Y |  |  |  | 6/16/2000 4:19:25 PM | 1996-04-12 | 6/3/1998 6:51:35 PM | EMS |  | Concentration | mg/L | Y | (fl. conc.) |  | 7440-50-8 | Metals - Total; | Metals - Total; EMS code: CU-T | CHEMICAL | Total | LAB |  |  |  | 82 | 5ecfdf36-a094-4bb2-9847-3f48c55fe3cc | TRUE | d78cb2ff-9b6f-4d2c-99c0-7013db423b70
Copper Total (fl. conc.) | CU-T | mg/L | Copper Total | F121 | Acid,ICPMS | Acidified, no digestion, ICPMS | 5e-05 | Y | Y | Y |  | 3/12/2010 7:57:00 PM | 8/15/2024 9:10:00 PM | 8/26/2024 8:06:03 AM | 2002-07-17 | 7/16/2012 3:26:54 PM | UMULLER | RDGIBSON | Concentration | mg/L | Y | (fl. conc.) |  | 7440-50-8 | Metals - Total; | Metals - Total; EMS code: CU-T | CHEMICAL | Total | LAB |  |  |  | 82 | 5ecfdf36-a094-4bb2-9847-3f48c55fe3cc | TRUE | d78cb2ff-9b6f-4d2c-99c0-7013db423b70
Copper Total (fl. conc.) | CU-T | mg/L | Copper Total | METN | MET-T-NP-CCMS-VA | Ultra trace metals in water are analyzed by CRC ICPMS, based on US EPA Method 6020B (July 2014). The detection limits provided can only be met for undigested samples. This procedure is intended for colorless, non-turbid, acid-preserved water samples (i.e. pristine water samples), having turbidity < 1 NTU and no odor. Where turbidity exceeds 1 NTU, and/or the sample is colored and has an odor, results may be biased low compared to true Total Metals concentrations. ALS recommends that turbidity analysis be requested on samples submitted for this test to aid with interpretation of results. Where turbidity is <1NTU, undigested metals are equivalent to total metals concentrations. | 5e-05 | Y | Y | Y |  | 4/3/2012 | 8/19/2024 | 8/26/2024 1:03:06 PM | 2019-08-20 |  | KATFRASE |  | Concentration | mg/L | Y | (fl. conc.) |  | 7440-50-8 | Metals - Total; | Metals - Total; EMS code: CU-T | CHEMICAL | Total | LAB |  |  |  | 82 | 5ecfdf36-a094-4bb2-9847-3f48c55fe3cc | TRUE | d78cb2ff-9b6f-4d2c-99c0-7013db423b70
Copper Total (fl. conc.) | CU-T | mg/L | Copper Total | X555 | Metals in water, total, "in-bottle" digestion, ICP-SFMS | The whole water sample collected in a HDPE/Teflon bottle, is de-capped in a Class 100 workstation, acidified to 2% (v/v) HNO3 and 1% (v/v) HCl and recapped. The sample is "in-bottle" digested in a convection oven, set at 60 degrees C for 16 hours. The sample is cooled and introduced to an inductively coupled argon plasma-sector field mass spectrometer (ICP-SFMS) by pneumatic nebulization. Each respective element is measured at a specific mass to charge ratio, m/z value expressed in amu (atomic mass units), and at resolution. LR: Low Resolution ~300, MR: Mid Resolution ~4000 and HR: High a specified instrument Resolution ~10000. Ref: Method number 02-2003, National Laboratory for Environmental Testing, CCIW, Environment Canada, Burlington. Requested April 2003. | 2e-05 | Y | Y | Y |  | 5/20/2003 | 12/6/2023 2:08:00 AM | 2/14/2024 9:05:32 AM | 2004-01-19 |  | UMULLER |  | Concentration | mg/L | Y | (fl. conc.) |  | 7440-50-8 | Metals - Total; | Metals - Total; EMS code: CU-T | CHEMICAL | Total | LAB |  |  |  | 82 | 5ecfdf36-a094-4bb2-9847-3f48c55fe3cc | TRUE | d78cb2ff-9b6f-4d2c-99c0-7013db423b70
Copper Total (fl. conc.) | CU-T | mg/L | Copper Total | X072 | FA,HNO3,Graph.Furnace,AA | Samples are field-acidified with HNO3; HNO3 digestion; analysis by GFAA. | 0.001 | Y | Y | Y |  |  |  | 8/28/2018 3:14:03 PM | 1996-04-12 | 6/3/1998 6:51:35 PM | EMS |  | Concentration | mg/L | Y | (fl. conc.) |  | 7440-50-8 | Metals - Total; | Metals - Total; EMS code: CU-T | CHEMICAL | Total | LAB |  |  |  | 82 | 5ecfdf36-a094-4bb2-9847-3f48c55fe3cc | TRUE | d78cb2ff-9b6f-4d2c-99c0-7013db423b70
Cyanate Dissolved (fl. conc.) | CYAN | mg/L | Cyanate Dissolved | X044 | Ion Chromatography | A clear (Total) or filtered (Dissolved) water sample is injected into a stream of carbonate-bicarbonate eluent and passed through a series of ion exchanger. The anions of interested are separated on the basis of their relative affinities for a low capacity , strongly basic anion exchanger (guard and separate columns). The separated anions are directed through the anion self-regenerating suppressor (ASRS). Hydronium ions in the suppressor will neutralize the eluent to its weakly ionized form and convert the separated anions in their conductive acid form. The separated anions are measured by conductivity. They are identified on the basis of retention time as compared to standards. Quantitation is by measurement of peak area of peak height against a calibration curve generated from known standards. | 0.01 | Y | Y | Y |  | 5/18/2000 7:12:00 AM | 8/9/2024 | 8/26/2024 3:51:07 PM | 1996-04-12 | 6/3/1998 6:51:34 PM | EMS |  | Concentration | mg/L | Y | (fl. conc.) |  | 661-20-1 | Inorganics; | Inorganics; EMS code: CYAN | CHEMICAL | Dissolved | LAB |  |  |  | 2 | 5ecfdf36-a094-4bb2-9847-3f48c55fe3cc | TRUE | d78cb2ff-9b6f-4d2c-99c0-7013db423b70
Cyanazine (fl. conc.) | CYNZ | mg/L | Cyanazine | E660 | EPA 8270E (mod) | EPA 8270E (mod) Miscellaneous Pesticides by GC-MS | 0.0001 | Y | Y | Y |  | 12/7/2021 | 9/12/2022 | 12/8/2022 12:57:05 PM | 2021-12-09 | 12/9/2021 3:22:12 PM | EMS | EMS | Concentration | mg/L | Y | (fl. conc.) |  | 21725-46-2 | Pesticides; | Pesticides; EMS code: CYNZ | CHEMICAL |  | LAB |  |  |  | 5 | 5ecfdf36-a094-4bb2-9847-3f48c55fe3cc | TRUE | d78cb2ff-9b6f-4d2c-99c0-7013db423b70
Cyanazine (fl. conc.) | CYNZ | mg/L | Cyanazine | ZN01 | DCM+Ac.Extr:GC/MS | DCM+Ac.Extr:GC/MS | 0.0005 | Y | Y | Y |  | 7/28/2005 7:03:00 AM | 3/29/2012 10:15:00 PM | 5/3/2012 9:27:50 AM | 1996-04-12 | 11/16/1999 4:06:27 PM | EMS | NPEPPIN | Concentration | mg/L | Y | (fl. conc.) |  | 21725-46-2 | Pesticides; | Pesticides; EMS code: CYNZ | CHEMICAL |  | LAB |  |  |  | 5 | 5ecfdf36-a094-4bb2-9847-3f48c55fe3cc | TRUE | d78cb2ff-9b6f-4d2c-99c0-7013db423b70
Dimethoate (fl. conc.) | D001 | mg/L | Dimethoate | ZN01 | DCM+Ac.Extr:GC/MS | DCM+Ac.Extr:GC/MS | 0.0005 | Y | Y | Y |  | 10/3/2002 | 3/29/2012 10:15:00 PM | 5/3/2012 9:27:50 AM | 1996-04-12 | 11/16/1999 4:06:27 PM | EMS | NPEPPIN | Concentration | mg/L | Y | (fl. conc.) |  | 60-51-5 | Pesticides; | Pesticides; EMS code: D001 | CHEMICAL |  | LAB |  |  |  | 7 | 5ecfdf36-a094-4bb2-9847-3f48c55fe3cc | TRUE | d78cb2ff-9b6f-4d2c-99c0-7013db423b70
Dimethoate (fl. conc.) | D001 | mg/L | Dimethoate | F053 | DCM extr'n,conc'n,HGRC-PFPD/N,P det'n | Effluent samples are extracted with Dichloromethane. The extract is then concentrated and analysed using High Resolution Gas Chromatography with Pulsed Flame Photometric Dectection. Confirmation, if required, is by High Resolution Gas Chromatography with Nitrogen Phosphorus Detection. | 5e-05 | Y | Y | Y |  | 3/3/2000 7:36:00 AM | 1/22/2002 10:26:00 AM | 6/18/2003 2:53:38 PM | 1997-10-20 | 6/3/1998 6:51:47 PM | NPEPPIN |  | Concentration | mg/L | Y | (fl. conc.) |  | 60-51-5 | Pesticides; | Pesticides; EMS code: D001 | CHEMICAL |  | LAB |  |  |  | 7 | 5ecfdf36-a094-4bb2-9847-3f48c55fe3cc | TRUE | d78cb2ff-9b6f-4d2c-99c0-7013db423b70
Dimethoate (fl. conc.) | D001 | mg/L | Dimethoate | E660 | EPA 8270E (mod) | EPA 8270E (mod) Miscellaneous Pesticides by GC-MS | 0.0001 | Y | Y | Y |  | 12/7/2021 | 9/12/2022 | 12/8/2022 12:57:05 PM | 2021-12-09 | 12/9/2021 3:22:12 PM | EMS | EMS | Concentration | mg/L | Y | (fl. conc.) |  | 60-51-5 | Pesticides; | Pesticides; EMS code: D001 | CHEMICAL |  | LAB |  |  |  | 7 | 5ecfdf36-a094-4bb2-9847-3f48c55fe3cc | TRUE | d78cb2ff-9b6f-4d2c-99c0-7013db423b70
delta-BHC (fl. conc.) | D002 | mg/L | delta-BHC | E660 | EPA 8270E (mod) | EPA 8270E (mod) Miscellaneous Pesticides by GC-MS | 5e-06 | Y | Y | Y |  | 9/14/2022 | 9/14/2022 | 12/8/2022 9:48:13 AM | 2022-12-06 |  | EMS |  | Concentration | mg/L | Y | (fl. conc.) |  | 319-86-8 | Pesticides; | Pesticides; EMS code: D002 | CHEMICAL |  | LAB |  |  |  | 6 | 5ecfdf36-a094-4bb2-9847-3f48c55fe3cc | TRUE | d78cb2ff-9b6f-4d2c-99c0-7013db423b70
delta-BHC (fl. conc.) | D002 | mg/L | delta-BHC | X268 | CH2Cl2 ext:GC/MS | CH2Cl2 ext:GC/MS |  | Y | Y | Y |  | 12/29/2021 | 9/2/2022 | 11/10/2022 9:54:06 AM | 2022-04-08 |  | EMS |  | Concentration | mg/L | Y | (fl. conc.) |  | 319-86-8 | Pesticides; | Pesticides; EMS code: D002 | CHEMICAL |  | LAB |  |  |  | 6 | 5ecfdf36-a094-4bb2-9847-3f48c55fe3cc | TRUE | d78cb2ff-9b6f-4d2c-99c0-7013db423b70
delta-BHC (fl. conc.) | D002 | mg/L | delta-BHC | MW03 | OCP1-LL-SF-ECD-VA | This analysis is carried out using procedures adapted from "Test Methods for Evaluating Solid Waste" SW-846, Methods 3510, 3630, 3660 and 8081, published by the United States Environmental Protection Agency (EPA). The procedure involves extraction of the entire water sample with dichloromethane. The extract then undergoes one or more of the following clean-up procedures (if required): silica gel clean-up and/or sulphur clean-up. The final extract is analyzed by dual capillary column gas chromatography with electron capture detection (GC/ECD). | 5e-05 | Y | Y | Y |  | 9/20/2016 | 9/21/2016 | 8/15/2019 2:42:34 PM | 2019-07-08 |  | KATFRASE |  | Concentration | mg/L | Y | (fl. conc.) |  | 319-86-8 | Pesticides; | Pesticides; EMS code: D002 | CHEMICAL |  | LAB |  |  |  | 6 | 5ecfdf36-a094-4bb2-9847-3f48c55fe3cc | TRUE | d78cb2ff-9b6f-4d2c-99c0-7013db423b70
Dicloran (fl. conc.) | D007 | mg/L | Dicloran | ZN01 | DCM+Ac.Extr:GC/MS | DCM+Ac.Extr:GC/MS | 0.0001 | Y | Y | Y |  | 7/29/2005 7:10:00 AM | 3/29/2012 10:15:00 PM | 5/3/2012 9:27:50 AM | 1996-04-12 | 11/16/1999 4:06:27 PM | EMS | NPEPPIN | Concentration | mg/L | Y | (fl. conc.) |  |  | Pesticides; | Pesticides; EMS code: D007 | CHEMICAL |  | LAB |  |  |  | 2 | 5ecfdf36-a094-4bb2-9847-3f48c55fe3cc | TRUE | d78cb2ff-9b6f-4d2c-99c0-7013db423b70
Diclofop (fl. conc.) | D009 | mg/L | Diclofop | AEWA | H2SO4 acid,CHCl2 extr.florisil. GC/MS | Effluent and water samples are acidified with Sulphuric Acid and extracted with Dichloromethane. After concentration, the extract is methylated using ethereal Diazomethane. Extracts are cleaned up as required using Florisil. The extracts are analyzed for Acid Extractable Herbicides using GC/MS. | 0.0005 | Y | Y | Y |  | 7/28/2005 7:03:00 AM | 7/28/2005 7:03:00 AM | 6/2/2009 12:01:02 PM | 2003-06-17 |  | UMULLER |  | Concentration | mg/L | Y | (fl. conc.) |  |  | Pesticides; | Pesticides; EMS code: D009 | CHEMICAL |  | LAB |  |  |  | 2 | 5ecfdf36-a094-4bb2-9847-3f48c55fe3cc | TRUE | d78cb2ff-9b6f-4d2c-99c0-7013db423b70
Diazinon (fl. conc.) | D010 | mg/L | Diazinon | F053 | DCM extr'n,conc'n,HGRC-PFPD/N,P det'n | Effluent samples are extracted with Dichloromethane. The extract is then concentrated and analysed using High Resolution Gas Chromatography with Pulsed Flame Photometric Dectection. Confirmation, if required, is by High Resolution Gas Chromatography with Nitrogen Phosphorus Detection. | 5e-05 | Y | Y | Y |  | 3/3/2000 7:36:00 AM | 1/22/2002 10:26:00 AM | 6/18/2003 2:53:38 PM | 1997-10-20 | 6/3/1998 6:51:47 PM | NPEPPIN |  | Concentration | mg/L | Y | (fl. conc.) |  | 333-41-5 | Pesticides; | Pesticides; EMS code: D010 | CHEMICAL |  | LAB |  |  |  | 9 | 5ecfdf36-a094-4bb2-9847-3f48c55fe3cc | TRUE | d78cb2ff-9b6f-4d2c-99c0-7013db423b70
Diazinon (fl. conc.) | D010 | mg/L | Diazinon | E660 | EPA 8270E (mod) | EPA 8270E (mod) Miscellaneous Pesticides by GC-MS | 0.0001 | Y | Y | Y |  | 12/7/2021 | 9/12/2022 | 12/8/2022 12:57:05 PM | 2021-12-09 | 12/9/2021 3:22:12 PM | EMS | EMS | Concentration | mg/L | Y | (fl. conc.) |  | 333-41-5 | Pesticides; | Pesticides; EMS code: D010 | CHEMICAL |  | LAB |  |  |  | 9 | 5ecfdf36-a094-4bb2-9847-3f48c55fe3cc | TRUE | d78cb2ff-9b6f-4d2c-99c0-7013db423b70
Diazinon (fl. conc.) | D010 | mg/L | Diazinon | EQ01 | EQUIS (mg/L) | EQUIS (mg/L) | 0.001 | N | Y | Y |  |  |  | 10/22/1996 5:23:43 PM | 1996-04-12 | 6/3/1998 6:51:35 PM | EMS |  | Concentration | mg/L | Y | (fl. conc.) |  | 333-41-5 | Pesticides; | Pesticides; EMS code: D010 | CHEMICAL |  | LAB |  |  |  | 9 | 5ecfdf36-a094-4bb2-9847-3f48c55fe3cc | TRUE | d78cb2ff-9b6f-4d2c-99c0-7013db423b70
Diazinon (fl. conc.) | D010 | mg/L | Diazinon | ZN01 | DCM+Ac.Extr:GC/MS | DCM+Ac.Extr:GC/MS | 0.0003 | Y | Y | Y |  | 10/3/2002 | 3/29/2012 10:15:00 PM | 5/3/2012 9:27:50 AM | 1996-04-12 | 11/16/1999 4:06:27 PM | EMS | NPEPPIN | Concentration | mg/L | Y | (fl. conc.) |  | 333-41-5 | Pesticides; | Pesticides; EMS code: D010 | CHEMICAL |  | LAB |  |  |  | 9 | 5ecfdf36-a094-4bb2-9847-3f48c55fe3cc | TRUE | d78cb2ff-9b6f-4d2c-99c0-7013db423b70
Dichlorvos (fl. conc.) | D017 | mg/L | Dichlorvos | ZN01 | DCM+Ac.Extr:GC/MS | DCM+Ac.Extr:GC/MS | 0.0005 | Y | Y | Y |  | 10/3/2002 | 7/29/2005 7:10:00 AM | 6/2/2009 12:01:02 PM | 1996-04-12 | 6/3/1998 6:51:42 PM | EMS |  | Concentration | mg/L | Y | (fl. conc.) |  | 62-73-7 | Pesticides; | Pesticides; EMS code: D017 | CHEMICAL |  | LAB |  |  |  | 2 | 5ecfdf36-a094-4bb2-9847-3f48c55fe3cc | TRUE | d78cb2ff-9b6f-4d2c-99c0-7013db423b70
p;p'-DDD (fl. conc.) | D019 | mg/L | p;p'-DDD | F027 | Hexane Extr,GC/ECD | Effluent samples are solvent extracted with Hexane and the extract dried over Sodium Sulfate, concentrated and cleaned up, as required, using Florisil, activated Copper metal, concentrated Sulfuric Acid and Mercury, to remove interferences. The extracts are then analysed using megabore column Gas Chromatography with Electron Capture detection. | 5e-05 | Y | Y | Y |  | 3/3/2000 7:36:00 AM | 1/22/2002 10:58:00 AM | 6/18/2003 2:53:39 PM | 1997-01-14 | 6/3/1998 6:51:46 PM | MPAK |  | Concentration | mg/L | Y | (fl. conc.) |  |  | Pesticides; | Pesticides; EMS code: D019 | CHEMICAL |  | LAB |  |  |  | 2 | 5ecfdf36-a094-4bb2-9847-3f48c55fe3cc | TRUE | d78cb2ff-9b6f-4d2c-99c0-7013db423b70
p;p'-DDT (fl. conc.) | D021 | mg/L | p;p'-DDT | F027 | Hexane Extr,GC/ECD | Effluent samples are solvent extracted with Hexane and the extract dried over Sodium Sulfate, concentrated and cleaned up, as required, using Florisil, activated Copper metal, concentrated Sulfuric Acid and Mercury, to remove interferences. The extracts are then analysed using megabore column Gas Chromatography with Electron Capture detection. | 5e-05 | Y | Y | Y |  | 3/3/2000 7:36:00 AM | 1/22/2002 10:58:00 AM | 6/18/2003 2:53:39 PM | 1997-01-14 | 6/3/1998 6:51:46 PM | MPAK |  | Concentration | mg/L | Y | (fl. conc.) |  |  | Pesticides; | Pesticides; EMS code: D021 | CHEMICAL |  | LAB |  |  |  | 4 | 5ecfdf36-a094-4bb2-9847-3f48c55fe3cc | TRUE | d78cb2ff-9b6f-4d2c-99c0-7013db423b70
p;p'-DDT (fl. conc.) | D021 | mg/L | p;p'-DDT | ZN01 | DCM+Ac.Extr:GC/MS | DCM+Ac.Extr:GC/MS | 0.0002 | Y | Y | Y |  | 10/3/2002 | 3/29/2012 10:15:00 PM | 5/3/2012 9:27:50 AM | 1996-04-12 | 11/16/1999 4:06:27 PM | EMS | NPEPPIN | Concentration | mg/L | Y | (fl. conc.) |  |  | Pesticides; | Pesticides; EMS code: D021 | CHEMICAL |  | LAB |  |  |  | 4 | 5ecfdf36-a094-4bb2-9847-3f48c55fe3cc | TRUE | d78cb2ff-9b6f-4d2c-99c0-7013db423b70
Dieldrin (fl. conc.) | D022 | mg/L | Dieldrin | E660 | EPA 8270E (mod) | EPA 8270E (mod) Miscellaneous Pesticides by GC-MS | 2e-06 | Y | Y | Y |  | 9/14/2022 | 9/14/2022 | 12/8/2022 9:48:13 AM | 2022-12-06 |  | EMS |  | Concentration | mg/L | Y | (fl. conc.) |  | 60-57-1 | Pesticides; | Pesticides; EMS code: D022 | CHEMICAL |  | LAB |  |  |  | 12 | 5ecfdf36-a094-4bb2-9847-3f48c55fe3cc | TRUE | d78cb2ff-9b6f-4d2c-99c0-7013db423b70
Dieldrin (fl. conc.) | D022 | mg/L | Dieldrin | MW03 | OCP1-LL-SF-ECD-VA | This analysis is carried out using procedures adapted from "Test Methods for Evaluating Solid Waste" SW-846, Methods 3510, 3630, 3660 and 8081, published by the United States Environmental Protection Agency (EPA). The procedure involves extraction of the entire water sample with dichloromethane. The extract then undergoes one or more of the following clean-up procedures (if required): silica gel clean-up and/or sulphur clean-up. The final extract is analyzed by dual capillary column gas chromatography with electron capture detection (GC/ECD). | 5e-05 | Y | Y | Y |  | 9/20/2016 | 9/21/2016 | 8/15/2019 2:42:34 PM | 2019-08-15 |  | KATFRASE |  | Concentration | mg/L | Y | (fl. conc.) |  | 60-57-1 | Pesticides; | Pesticides; EMS code: D022 | CHEMICAL |  | LAB |  |  |  | 12 | 5ecfdf36-a094-4bb2-9847-3f48c55fe3cc | TRUE | d78cb2ff-9b6f-4d2c-99c0-7013db423b70
Dieldrin (fl. conc.) | D022 | mg/L | Dieldrin | X268 | CH2Cl2 ext:GC/MS | CH2Cl2 ext:GC/MS |  | Y | Y | Y |  | 12/29/2021 | 9/2/2022 | 11/10/2022 9:54:06 AM | 2022-04-08 |  | EMS |  | Concentration | mg/L | Y | (fl. conc.) |  | 60-57-1 | Pesticides; | Pesticides; EMS code: D022 | CHEMICAL |  | LAB |  |  |  | 12 | 5ecfdf36-a094-4bb2-9847-3f48c55fe3cc | TRUE | d78cb2ff-9b6f-4d2c-99c0-7013db423b70
Dieldrin (fl. conc.) | D022 | mg/L | Dieldrin | F027 | Hexane Extr,GC/ECD | Effluent samples are solvent extracted with Hexane and the extract dried over Sodium Sulfate, concentrated and cleaned up, as required, using Florisil, activated Copper metal, concentrated Sulfuric Acid and Mercury, to remove interferences. The extracts are then analysed using megabore column Gas Chromatography with Electron Capture detection. | 5e-05 | Y | Y | Y |  | 3/3/2000 7:36:00 AM | 1/22/2002 10:58:00 AM | 6/18/2003 2:53:39 PM | 2002-06-05 |  | UMULLER |  | Concentration | mg/L | Y | (fl. conc.) |  | 60-57-1 | Pesticides; | Pesticides; EMS code: D022 | CHEMICAL |  | LAB |  |  |  | 12 | 5ecfdf36-a094-4bb2-9847-3f48c55fe3cc | TRUE | d78cb2ff-9b6f-4d2c-99c0-7013db423b70
Dieldrin (fl. conc.) | D022 | mg/L | Dieldrin | EQ01 | EQUIS (mg/L) | EQUIS (mg/L) | 5e-05 | N | Y | Y |  |  |  | 10/22/1996 11:26:53 PM | 1996-04-12 | 6/3/1998 6:51:35 PM | EMS |  | Concentration | mg/L | Y | (fl. conc.) |  | 60-57-1 | Pesticides; | Pesticides; EMS code: D022 | CHEMICAL |  | LAB |  |  |  | 12 | 5ecfdf36-a094-4bb2-9847-3f48c55fe3cc | TRUE | d78cb2ff-9b6f-4d2c-99c0-7013db423b70
Dieldrin (fl. conc.) | D022 | mg/L | Dieldrin | ZN01 | DCM+Ac.Extr:GC/MS | DCM+Ac.Extr:GC/MS | 0.0005 | Y | Y | Y |  | 10/3/2002 | 3/29/2012 10:15:00 PM | 5/3/2012 9:27:50 AM | 1996-04-12 | 11/16/1999 4:06:27 PM | EMS | NPEPPIN | Concentration | mg/L | Y | (fl. conc.) |  | 60-57-1 | Pesticides; | Pesticides; EMS code: D022 | CHEMICAL |  | LAB |  |  |  | 12 | 5ecfdf36-a094-4bb2-9847-3f48c55fe3cc | TRUE | d78cb2ff-9b6f-4d2c-99c0-7013db423b70
DDE (fl. conc.) | D023 | mg/L | DDE | E660 | EPA 8270E (mod) | EPA 8270E (mod) Miscellaneous Pesticides by GC-MS | 4e-07 | Y | Y | Y |  | 9/14/2022 | 9/14/2022 | 12/8/2022 9:48:13 AM | 2022-12-06 |  | EMS |  | Concentration | mg/L | Y | (fl. conc.) |  |  | Pesticides; | Pesticides; EMS code: D023 | CHEMICAL |  | LAB |  |  |  | 8 | 5ecfdf36-a094-4bb2-9847-3f48c55fe3cc | TRUE | d78cb2ff-9b6f-4d2c-99c0-7013db423b70
DDE (fl. conc.) | D023 | mg/L | DDE | X268 | CH2Cl2 ext:GC/MS | CH2Cl2 ext:GC/MS |  | Y | Y | Y |  | 12/29/2021 | 9/2/2022 | 11/10/2022 9:54:06 AM | 2022-04-08 |  | EMS |  | Concentration | mg/L | Y | (fl. conc.) |  |  | Pesticides; | Pesticides; EMS code: D023 | CHEMICAL |  | LAB |  |  |  | 8 | 5ecfdf36-a094-4bb2-9847-3f48c55fe3cc | TRUE | d78cb2ff-9b6f-4d2c-99c0-7013db423b70
DDE (fl. conc.) | D023 | mg/L | DDE | MW03 | OCP1-LL-SF-ECD-VA | This analysis is carried out using procedures adapted from "Test Methods for Evaluating Solid Waste" SW-846, Methods 3510, 3630, 3660 and 8081, published by the United States Environmental Protection Agency (EPA). The procedure involves extraction of the entire water sample with dichloromethane. The extract then undergoes one or more of the following clean-up procedures (if required): silica gel clean-up and/or sulphur clean-up. The final extract is analyzed by dual capillary column gas chromatography with electron capture detection (GC/ECD). | 5e-06 | Y | Y | Y |  | 9/20/2016 | 9/21/2016 | 8/15/2019 2:42:34 PM | 2019-08-15 |  | KATFRASE |  | Concentration | mg/L | Y | (fl. conc.) |  |  | Pesticides; | Pesticides; EMS code: D023 | CHEMICAL |  | LAB |  |  |  | 8 | 5ecfdf36-a094-4bb2-9847-3f48c55fe3cc | TRUE | d78cb2ff-9b6f-4d2c-99c0-7013db423b70
DDE (fl. conc.) | D023 | mg/L | DDE | EQ01 | EQUIS (mg/L) | EQUIS (mg/L) | 0.0001 | N | Y | Y |  |  |  | 10/22/1996 11:26:53 PM | 1996-04-12 | 6/3/1998 6:51:35 PM | EMS |  | Concentration | mg/L | Y | (fl. conc.) |  |  | Pesticides; | Pesticides; EMS code: D023 | CHEMICAL |  | LAB |  |  |  | 8 | 5ecfdf36-a094-4bb2-9847-3f48c55fe3cc | TRUE | d78cb2ff-9b6f-4d2c-99c0-7013db423b70
o;p'-DDT (fl. conc.) | D024 | mg/L | o;p'-DDT | ZN01 | DCM+Ac.Extr:GC/MS | DCM+Ac.Extr:GC/MS | 0.0002 | Y | Y | Y |  | 10/3/2002 | 11/6/2006 | 6/2/2009 12:01:03 PM | 1996-04-12 | 6/3/1998 6:51:42 PM | EMS |  | Concentration | mg/L | Y | (fl. conc.) |  | 789-02-6 | Pesticides; | Pesticides; EMS code: D024 | CHEMICAL |  | LAB |  |  |  | 2 | 5ecfdf36-a094-4bb2-9847-3f48c55fe3cc | TRUE | d78cb2ff-9b6f-4d2c-99c0-7013db423b70
DDD (fl. conc.) | D025 | mg/L | DDD | EQ01 | EQUIS (mg/L) | EQUIS (mg/L) | 0.0001 | N | Y | Y |  |  |  | 10/22/1996 11:26:54 PM | 1996-04-12 | 6/3/1998 6:51:35 PM | EMS |  | Concentration | mg/L | Y | (fl. conc.) |  |  | Pesticides; | Pesticides; EMS code: D025 | CHEMICAL |  | LAB |  |  |  | 8 | 5ecfdf36-a094-4bb2-9847-3f48c55fe3cc | TRUE | d78cb2ff-9b6f-4d2c-99c0-7013db423b70
DDD (fl. conc.) | D025 | mg/L | DDD | X268 | CH2Cl2 ext:GC/MS | CH2Cl2 ext:GC/MS |  | Y | Y | Y |  | 12/29/2021 | 9/2/2022 | 11/10/2022 9:54:06 AM | 2022-04-08 |  | EMS |  | Concentration | mg/L | Y | (fl. conc.) |  |  | Pesticides; | Pesticides; EMS code: D025 | CHEMICAL |  | LAB |  |  |  | 8 | 5ecfdf36-a094-4bb2-9847-3f48c55fe3cc | TRUE | d78cb2ff-9b6f-4d2c-99c0-7013db423b70
DDD (fl. conc.) | D025 | mg/L | DDD | E660 | EPA 8270E (mod) | EPA 8270E (mod) Miscellaneous Pesticides by GC-MS | 4e-07 | Y | Y | Y |  | 9/14/2022 | 9/14/2022 | 12/8/2022 9:48:13 AM | 2022-12-06 |  | EMS |  | Concentration | mg/L | Y | (fl. conc.) |  |  | Pesticides; | Pesticides; EMS code: D025 | CHEMICAL |  | LAB |  |  |  | 8 | 5ecfdf36-a094-4bb2-9847-3f48c55fe3cc | TRUE | d78cb2ff-9b6f-4d2c-99c0-7013db423b70
DDD (fl. conc.) | D025 | mg/L | DDD | MW03 | OCP1-LL-SF-ECD-VA | This analysis is carried out using procedures adapted from "Test Methods for Evaluating Solid Waste" SW-846, Methods 3510, 3630, 3660 and 8081, published by the United States Environmental Protection Agency (EPA). The procedure involves extraction of the entire water sample with dichloromethane. The extract then undergoes one or more of the following clean-up procedures (if required): silica gel clean-up and/or sulphur clean-up. The final extract is analyzed by dual capillary column gas chromatography with electron capture detection (GC/ECD). | 5e-06 | Y | Y | Y |  | 9/20/2016 | 9/21/2016 | 8/15/2019 2:42:34 PM | 2019-08-15 |  | KATFRASE |  | Concentration | mg/L | Y | (fl. conc.) |  |  | Pesticides; | Pesticides; EMS code: D025 | CHEMICAL |  | LAB |  |  |  | 8 | 5ecfdf36-a094-4bb2-9847-3f48c55fe3cc | TRUE | d78cb2ff-9b6f-4d2c-99c0-7013db423b70
DDT (fl. conc.) | D026 | mg/L | DDT | MW03 | OCP1-LL-SF-ECD-VA | This analysis is carried out using procedures adapted from "Test Methods for Evaluating Solid Waste" SW-846, Methods 3510, 3630, 3660 and 8081, published by the United States Environmental Protection Agency (EPA). The procedure involves extraction of the entire water sample with dichloromethane. The extract then undergoes one or more of the following clean-up procedures (if required): silica gel clean-up and/or sulphur clean-up. The final extract is analyzed by dual capillary column gas chromatography with electron capture detection (GC/ECD). | 5e-06 | Y | Y | Y |  | 9/20/2016 | 9/21/2016 | 8/15/2019 2:42:34 PM | 2019-08-15 |  | KATFRASE |  | Concentration | mg/L | Y | (fl. conc.) |  |  | Pesticides; | Pesticides; EMS code: D026 | CHEMICAL |  | LAB |  |  |  | 8 | 5ecfdf36-a094-4bb2-9847-3f48c55fe3cc | TRUE | d78cb2ff-9b6f-4d2c-99c0-7013db423b70
DDT (fl. conc.) | D026 | mg/L | DDT | EQ01 | EQUIS (mg/L) | EQUIS (mg/L) | 0.0001 | N | Y | Y |  |  |  | 10/22/1996 11:26:54 PM | 1996-04-12 | 6/3/1998 6:51:35 PM | EMS |  | Concentration | mg/L | Y | (fl. conc.) |  |  | Pesticides; | Pesticides; EMS code: D026 | CHEMICAL |  | LAB |  |  |  | 8 | 5ecfdf36-a094-4bb2-9847-3f48c55fe3cc | TRUE | d78cb2ff-9b6f-4d2c-99c0-7013db423b70
DDT (fl. conc.) | D026 | mg/L | DDT | X268 | CH2Cl2 ext:GC/MS | CH2Cl2 ext:GC/MS |  | Y | Y | Y |  | 12/29/2021 | 9/2/2022 | 11/10/2022 9:54:06 AM | 2022-04-08 |  | EMS |  | Concentration | mg/L | Y | (fl. conc.) |  |  | Pesticides; | Pesticides; EMS code: D026 | CHEMICAL |  | LAB |  |  |  | 8 | 5ecfdf36-a094-4bb2-9847-3f48c55fe3cc | TRUE | d78cb2ff-9b6f-4d2c-99c0-7013db423b70
DDT (fl. conc.) | D026 | mg/L | DDT | E660 | EPA 8270E (mod) | EPA 8270E (mod) Miscellaneous Pesticides by GC-MS | 4e-07 | Y | Y | Y |  | 9/14/2022 | 9/14/2022 | 12/8/2022 9:48:13 AM | 2022-12-06 |  | EMS |  | Concentration | mg/L | Y | (fl. conc.) |  |  | Pesticides; | Pesticides; EMS code: D026 | CHEMICAL |  | LAB |  |  |  | 8 | 5ecfdf36-a094-4bb2-9847-3f48c55fe3cc | TRUE | d78cb2ff-9b6f-4d2c-99c0-7013db423b70
Dicofol (fl. conc.) | D027 | mg/L | Dicofol | ZN01 | DCM+Ac.Extr:GC/MS | DCM+Ac.Extr:GC/MS | 0.0002 | Y | Y | Y |  | 7/28/2005 7:03:00 AM | 3/29/2012 10:15:00 PM | 5/3/2012 9:27:50 AM | 1996-04-12 | 11/16/1999 4:06:27 PM | EMS | NPEPPIN | Concentration | mg/L | Y | (fl. conc.) |  |  | Pesticides; | Pesticides; EMS code: D027 | CHEMICAL |  | LAB |  |  |  | 2 | 5ecfdf36-a094-4bb2-9847-3f48c55fe3cc | TRUE | d78cb2ff-9b6f-4d2c-99c0-7013db423b70
p;p'-DDE (fl. conc.) | D028 | mg/L | p;p'-DDE | ZN01 | DCM+Ac.Extr:GC/MS | DCM+Ac.Extr:GC/MS | 0.0001 | Y | Y | Y |  | 10/3/2002 | 3/29/2012 10:15:00 PM | 5/3/2012 9:27:50 AM | 1996-04-12 | 6/3/1998 6:51:42 PM | EMS |  | Concentration | mg/L | Y | (fl. conc.) |  |  | Pesticides; | Pesticides; EMS code: D028 | CHEMICAL |  | LAB |  |  |  | 4 | 5ecfdf36-a094-4bb2-9847-3f48c55fe3cc | TRUE | d78cb2ff-9b6f-4d2c-99c0-7013db423b70
p;p'-DDE (fl. conc.) | D028 | mg/L | p;p'-DDE | F027 | Hexane Extr,GC/ECD | Effluent samples are solvent extracted with Hexane and the extract dried over Sodium Sulfate, concentrated and cleaned up, as required, using Florisil, activated Copper metal, concentrated Sulfuric Acid and Mercury, to remove interferences. The extracts are then analysed using megabore column Gas Chromatography with Electron Capture detection. | 5e-05 | Y | Y | Y |  | 3/3/2000 7:36:00 AM | 1/22/2002 10:58:00 AM | 6/18/2003 2:53:39 PM | 1997-01-14 | 6/3/1998 6:51:46 PM | MPAK |  | Concentration | mg/L | Y | (fl. conc.) |  |  | Pesticides; | Pesticides; EMS code: D028 | CHEMICAL |  | LAB |  |  |  | 4 | 5ecfdf36-a094-4bb2-9847-3f48c55fe3cc | TRUE | d78cb2ff-9b6f-4d2c-99c0-7013db423b70
Dinoseb(DNBP) (fl. conc.) | D031 | mg/L | Dinoseb(DNBP) | AEWA | H2SO4 acid,CHCl2 extr.florisil. GC/MS | Effluent and water samples are acidified with Sulphuric Acid and extracted with Dichloromethane. After concentration, the extract is methylated using ethereal Diazomethane. Extracts are cleaned up as required using Florisil. The extracts are analyzed for Acid Extractable Herbicides using GC/MS. | 0.0002 | Y | Y | Y |  | 6/19/2003 10:35:00 AM | 7/29/2005 7:10:00 AM | 6/2/2009 12:01:03 PM | 1996-04-12 | 6/3/1998 6:51:42 PM | EMS |  | Concentration | mg/L | Y | (fl. conc.) |  | 88-85-7 | Pesticides; | Pesticides; EMS code: D031 | CHEMICAL |  | LAB |  |  |  | 6 | 5ecfdf36-a094-4bb2-9847-3f48c55fe3cc | TRUE | d78cb2ff-9b6f-4d2c-99c0-7013db423b70
Dinoseb(DNBP) (fl. conc.) | D031 | mg/L | Dinoseb(DNBP) | F052 | Acid,DCM extr'n,methn,Florisil,HRGC-EC | Effluent and water samples are acidified with Sulphuric Acid and extracted with Dichloromethane. After concentration, the extract is methylated using ethereal Diazomethane. Extracts are cleaned up as required using Florisil. The extracts are analysed for Acid Extractable Herbicides using High Resolution Gas Chromatography with Electron Capture detection. Positive results may be verified by use of a secondary confirmation GC column. | 5e-05 | Y | Y | Y |  | 12/8/1998 3:39:00 PM | 12/31/2001 12:00:00 PM | 6/18/2003 2:53:40 PM | 1997-10-20 | 6/3/1998 6:51:47 PM | NPEPPIN |  | Concentration | mg/L | Y | (fl. conc.) |  | 88-85-7 | Pesticides; | Pesticides; EMS code: D031 | CHEMICAL |  | LAB |  |  |  | 6 | 5ecfdf36-a094-4bb2-9847-3f48c55fe3cc | TRUE | d78cb2ff-9b6f-4d2c-99c0-7013db423b70
Dinoseb(DNBP) (fl. conc.) | D031 | mg/L | Dinoseb(DNBP) | P015 | Phenoxyacid Herbicides by LC-MS/MS | Phenoxyacid Herbicides by LC-MS/MS | 0.5 | Y | Y | Y |  | 10/9/2019 | 9/9/2022 | 12/8/2022 12:57:05 PM | 2019-10-17 |  | KATFRASE |  | Concentration | mg/L | Y | (fl. conc.) |  | 88-85-7 | Pesticides; | Pesticides; EMS code: D031 | CHEMICAL |  | LAB |  |  |  | 6 | 5ecfdf36-a094-4bb2-9847-3f48c55fe3cc | TRUE | d78cb2ff-9b6f-4d2c-99c0-7013db423b70
Dicamba (fl. conc.) | D032 | mg/L | Dicamba | P015 | Phenoxyacid Herbicides by LC-MS/MS | Phenoxyacid Herbicides by LC-MS/MS | 0.5 | Y | Y | Y |  | 10/9/2019 | 9/9/2022 | 12/8/2022 12:57:05 PM | 2019-10-17 |  | KATFRASE |  | Concentration | mg/L | Y | (fl. conc.) |  | 1918-00-9 | Pesticides; | Pesticides; EMS code: D032 | CHEMICAL |  | LAB |  |  |  | 6 | 5ecfdf36-a094-4bb2-9847-3f48c55fe3cc | TRUE | d78cb2ff-9b6f-4d2c-99c0-7013db423b70
Dicamba (fl. conc.) | D032 | mg/L | Dicamba | AEWA | H2SO4 acid,CHCl2 extr.florisil. GC/MS | Effluent and water samples are acidified with Sulphuric Acid and extracted with Dichloromethane. After concentration, the extract is methylated using ethereal Diazomethane. Extracts are cleaned up as required using Florisil. The extracts are analyzed for Acid Extractable Herbicides using GC/MS. | 0.0001 | Y | Y | Y |  | 6/16/2003 | 7/29/2005 7:10:00 AM | 6/2/2009 12:01:03 PM | 1996-04-12 | 6/3/1998 6:51:42 PM | EMS |  | Concentration | mg/L | Y | (fl. conc.) |  | 1918-00-9 | Pesticides; | Pesticides; EMS code: D032 | CHEMICAL |  | LAB |  |  |  | 6 | 5ecfdf36-a094-4bb2-9847-3f48c55fe3cc | TRUE | d78cb2ff-9b6f-4d2c-99c0-7013db423b70
Dicamba (fl. conc.) | D032 | mg/L | Dicamba | F052 | Acid,DCM extr'n,methn,Florisil,HRGC-EC | Effluent and water samples are acidified with Sulphuric Acid and extracted with Dichloromethane. After concentration, the extract is methylated using ethereal Diazomethane. Extracts are cleaned up as required using Florisil. The extracts are analysed for Acid Extractable Herbicides using High Resolution Gas Chromatography with Electron Capture detection. Positive results may be verified by use of a secondary confirmation GC column. | 5e-05 | Y | Y | Y |  | 12/8/1998 3:39:00 PM | 12/31/2001 12:00:00 PM | 6/18/2003 2:53:40 PM | 1997-10-20 | 6/3/1998 6:51:47 PM | NPEPPIN |  | Concentration | mg/L | Y | (fl. conc.) |  | 1918-00-9 | Pesticides; | Pesticides; EMS code: D032 | CHEMICAL |  | LAB |  |  |  | 6 | 5ecfdf36-a094-4bb2-9847-3f48c55fe3cc | TRUE | d78cb2ff-9b6f-4d2c-99c0-7013db423b70
Diquat (fl. conc.) | D034 | mg/L | Diquat | F123 | ph10,Solid Phase Extr. HPLC-UV | Primary Reference - USEPA Method 549.1 "Determination of Diquat and Paraquat in Drinking Water by Liquid-Solid Extraction and HPLC-UV Detection". Approximately 200mL of water is adjusted to pH 10.5. Target organics are extracted using a prepared C18 solid sorbant cartridge by reverse phase/Ion Pair SPE. Compounds are then extracted from the cartridge by eluting with an acidic aqueous solvent. The eluate is injected into a HPLC for separation and quantification is achieved by measuring absorbance at 308nm for Diquat and 258nm for Paraquat. | 0.01 | Y | Y | Y |  | 10/2/2002 1:55:00 PM | 10/2/2002 1:55:00 PM | 3/24/2004 1:04:12 AM | 2002-11-05 |  | UMULLER |  | Concentration | mg/L | Y | (fl. conc.) |  |  | Pesticides; | Pesticides; EMS code: D034 | CHEMICAL |  | LAB |  |  |  | 2 | 5ecfdf36-a094-4bb2-9847-3f48c55fe3cc | TRUE | d78cb2ff-9b6f-4d2c-99c0-7013db423b70
Dicrotophos (fl. conc.) | D035 | mg/L | Dicrotophos | ZN01 | DCM+Ac.Extr:GC/MS | DCM+Ac.Extr:GC/MS | 0.0005 | Y | Y | Y |  | 7/29/2005 7:10:00 AM | 3/29/2012 10:15:00 PM | 5/3/2012 9:27:50 AM | 1996-04-12 | 11/16/1999 4:06:27 PM | EMS | NPEPPIN | Concentration | mg/L | Y | (fl. conc.) |  | 141-66-2 | Pesticides; | Pesticides; EMS code: D035 | CHEMICAL |  | LAB |  |  |  | 2 | 5ecfdf36-a094-4bb2-9847-3f48c55fe3cc | TRUE | d78cb2ff-9b6f-4d2c-99c0-7013db423b70
Dioxathion (fl. conc.) | D036 | mg/L | Dioxathion | ZN01 | DCM+Ac.Extr:GC/MS | DCM+Ac.Extr:GC/MS | 0.0005 | Y | Y | Y |  | 11/1/2008 | 3/29/2012 10:15:00 PM | 5/3/2012 9:27:50 AM | 1996-04-12 | 11/16/1999 4:06:27 PM | EMS | NPEPPIN | Concentration | mg/L | Y | (fl. conc.) |  |  | Pesticides; | Pesticides; EMS code: D036 | CHEMICAL |  | LAB |  |  |  | 2 | 5ecfdf36-a094-4bb2-9847-3f48c55fe3cc | TRUE | d78cb2ff-9b6f-4d2c-99c0-7013db423b70
Disulfoton (fl. conc.) | D037 | mg/L | Disulfoton | ZN01 | DCM+Ac.Extr:GC/MS | DCM+Ac.Extr:GC/MS | 0.0005 | Y | Y | Y |  | 7/29/2005 7:10:00 AM | 3/29/2012 10:15:00 PM | 5/3/2012 9:27:50 AM | 1996-04-12 | 11/16/1999 4:06:27 PM | EMS | NPEPPIN | Concentration | mg/L | Y | (fl. conc.) |  | 298-04-4 | Pesticides; | Pesticides; EMS code: D037 | CHEMICAL |  | LAB |  |  |  | 2 | 5ecfdf36-a094-4bb2-9847-3f48c55fe3cc | TRUE | d78cb2ff-9b6f-4d2c-99c0-7013db423b70
Demeton (fl. conc.) | D039 | mg/L | Demeton | ZN01 | DCM+Ac.Extr:GC/MS | DCM+Ac.Extr:GC/MS | 0.0005 | Y | Y | Y |  | 10/3/2002 | 3/29/2012 10:15:00 PM | 5/3/2012 9:27:50 AM | 1996-04-12 | 11/16/1999 4:06:27 PM | EMS | NPEPPIN | Concentration | mg/L | Y | (fl. conc.) |  | 8065-48-3 | Pesticides; | Pesticides; EMS code: D039 | CHEMICAL |  | LAB |  |  |  | 2 | 5ecfdf36-a094-4bb2-9847-3f48c55fe3cc | TRUE | d78cb2ff-9b6f-4d2c-99c0-7013db423b70
2;4-D (fl. conc.) | D041 | mg/L | 2;4-D | EQ01 | EQUIS (mg/L) | EQUIS (mg/L) | 0 | N | Y | Y |  |  |  | 10/22/1996 5:23:44 PM | 1996-04-12 | 6/3/1998 6:51:35 PM | EMS |  | Concentration | mg/L | Y | (fl. conc.) |  | 94-75-7 | Pesticides; | Pesticides; EMS code: D041 | CHEMICAL |  | LAB |  |  |  | 8 | 5ecfdf36-a094-4bb2-9847-3f48c55fe3cc | TRUE | d78cb2ff-9b6f-4d2c-99c0-7013db423b70
2;4-D (fl. conc.) | D041 | mg/L | 2;4-D | P015 | Phenoxyacid Herbicides by LC-MS/MS | Phenoxyacid Herbicides by LC-MS/MS | 0.5 | Y | Y | Y |  | 10/9/2019 | 9/9/2022 | 12/8/2022 12:57:05 PM | 2019-10-17 |  | KATFRASE |  | Concentration | mg/L | Y | (fl. conc.) |  | 94-75-7 | Pesticides; | Pesticides; EMS code: D041 | CHEMICAL |  | LAB |  |  |  | 8 | 5ecfdf36-a094-4bb2-9847-3f48c55fe3cc | TRUE | d78cb2ff-9b6f-4d2c-99c0-7013db423b70
2;4-D (fl. conc.) | D041 | mg/L | 2;4-D | F052 | Acid,DCM extr'n,methn,Florisil,HRGC-EC | Effluent and water samples are acidified with Sulphuric Acid and extracted with Dichloromethane. After concentration, the extract is methylated using ethereal Diazomethane. Extracts are cleaned up as required using Florisil. The extracts are analysed for Acid Extractable Herbicides using High Resolution Gas Chromatography with Electron Capture detection. Positive results may be verified by use of a secondary confirmation GC column. | 5e-05 | Y | Y | Y |  | 12/8/1998 3:39:00 PM | 12/31/2001 12:00:00 PM | 6/18/2003 2:53:41 PM | 1997-10-20 | 6/3/1998 6:51:47 PM | NPEPPIN |  | Concentration | mg/L | Y | (fl. conc.) |  | 94-75-7 | Pesticides; | Pesticides; EMS code: D041 | CHEMICAL |  | LAB |  |  |  | 8 | 5ecfdf36-a094-4bb2-9847-3f48c55fe3cc | TRUE | d78cb2ff-9b6f-4d2c-99c0-7013db423b70
2;4-D (fl. conc.) | D041 | mg/L | 2;4-D | AEWA | H2SO4 acid,CHCl2 extr.florisil. GC/MS | Effluent and water samples are acidified with Sulphuric Acid and extracted with Dichloromethane. After concentration, the extract is methylated using ethereal Diazomethane. Extracts are cleaned up as required using Florisil. The extracts are analyzed for Acid Extractable Herbicides using GC/MS. | 0.0002 | Y | Y | Y |  | 6/16/2003 | 7/29/2005 7:10:00 AM | 6/2/2009 12:01:03 PM | 1996-04-12 | 6/3/1998 6:51:42 PM | EMS |  | Concentration | mg/L | Y | (fl. conc.) |  | 94-75-7 | Pesticides; | Pesticides; EMS code: D041 | CHEMICAL |  | LAB |  |  |  | 8 | 5ecfdf36-a094-4bb2-9847-3f48c55fe3cc | TRUE | d78cb2ff-9b6f-4d2c-99c0-7013db423b70
Demeton S (fl. conc.) | D043 | mg/L | Demeton S | F053 | DCM extr'n,conc'n,HGRC-PFPD/N,P det'n | Effluent samples are extracted with Dichloromethane. The extract is then concentrated and analysed using High Resolution Gas Chromatography with Pulsed Flame Photometric Dectection. Confirmation, if required, is by High Resolution Gas Chromatography with Nitrogen Phosphorus Detection. | 0.0001 | Y | Y | Y |  | 3/3/2000 7:36:00 AM | 1/22/2002 10:26:00 AM | 6/18/2003 2:53:41 PM | 1997-10-20 | 6/3/1998 6:51:47 PM | NPEPPIN |  | Concentration | mg/L | Y | (fl. conc.) |  |  | Pesticides; | Pesticides; EMS code: D043 | CHEMICAL |  | LAB |  |  |  | 2 | 5ecfdf36-a094-4bb2-9847-3f48c55fe3cc | TRUE | d78cb2ff-9b6f-4d2c-99c0-7013db423b70
2;4-D B (fl. conc.) | D044 | mg/L | 2;4-D B | AEWA | H2SO4 acid,CHCl2 extr.florisil. GC/MS | Effluent and water samples are acidified with Sulphuric Acid and extracted with Dichloromethane. After concentration, the extract is methylated using ethereal Diazomethane. Extracts are cleaned up as required using Florisil. The extracts are analyzed for Acid Extractable Herbicides using GC/MS. | 0.0002 | Y | Y | Y |  | 7/29/2005 7:10:00 AM | 7/29/2005 7:10:00 AM | 6/2/2009 12:01:03 PM | 1998-11-17 |  | NPEPPIN |  | Concentration | mg/L | Y | (fl. conc.) |  |  | Pesticides; | Pesticides; EMS code: D044 | CHEMICAL |  | LAB |  |  |  | 2 | 5ecfdf36-a094-4bb2-9847-3f48c55fe3cc | TRUE | d78cb2ff-9b6f-4d2c-99c0-7013db423b70
Dichlorprop (fl. conc.) | D045 | mg/L | Dichlorprop | AEWA | H2SO4 acid,CHCl2 extr.florisil. GC/MS | Effluent and water samples are acidified with Sulphuric Acid and extracted with Dichloromethane. After concentration, the extract is methylated using ethereal Diazomethane. Extracts are cleaned up as required using Florisil. The extracts are analyzed for Acid Extractable Herbicides using GC/MS. | 0.0002 | Y | Y | Y |  | 6/16/2003 | 7/29/2005 7:10:00 AM | 6/2/2009 12:01:03 PM | 1996-04-12 | 6/3/1998 6:51:42 PM | EMS |  | Concentration | mg/L | Y | (fl. conc.) |  |  | Pesticides; | Pesticides; EMS code: D045 | CHEMICAL |  | LAB |  |  |  | 4 | 5ecfdf36-a094-4bb2-9847-3f48c55fe3cc | TRUE | d78cb2ff-9b6f-4d2c-99c0-7013db423b70
Dichlorprop (fl. conc.) | D045 | mg/L | Dichlorprop | F052 | Acid,DCM extr'n,methn,Florisil,HRGC-EC | Effluent and water samples are acidified with Sulphuric Acid and extracted with Dichloromethane. After concentration, the extract is methylated using ethereal Diazomethane. Extracts are cleaned up as required using Florisil. The extracts are analysed for Acid Extractable Herbicides using High Resolution Gas Chromatography with Electron Capture detection. Positive results may be verified by use of a secondary confirmation GC column. | 5e-05 | Y | Y | Y |  | 12/8/1998 3:39:00 PM | 12/31/2001 12:00:00 PM | 6/18/2003 2:53:41 PM | 1997-10-20 | 6/3/1998 6:51:47 PM | NPEPPIN |  | Concentration | mg/L | Y | (fl. conc.) |  |  | Pesticides; | Pesticides; EMS code: D045 | CHEMICAL |  | LAB |  |  |  | 4 | 5ecfdf36-a094-4bb2-9847-3f48c55fe3cc | TRUE | d78cb2ff-9b6f-4d2c-99c0-7013db423b70
2-Methyl-4;6-Dinitrophenol (fl. conc.) | D047 | mg/L | 2-Methyl-4;6-Dinitrophenol | E-8041 | EPA 8041A | EPA 8041A Phenols by Gas Chromatography |  | Y | Y | Y |  | 12/29/2021 | 6/10/2024 | 6/26/2024 4:28:10 PM | 2022-04-20 |  | EMS |  | Concentration | mg/L | Y | (fl. conc.) |  |  | Organics; | Organics; EMS code: D047 | CHEMICAL |  | LAB |  |  |  | 4 | 5ecfdf36-a094-4bb2-9847-3f48c55fe3cc | TRUE | d78cb2ff-9b6f-4d2c-99c0-7013db423b70
2-Methyl-4;6-Dinitrophenol (fl. conc.) | D047 | mg/L | 2-Methyl-4;6-Dinitrophenol | F028 | Acid,Extr.MeCl,HRGC/LRMS:TIM,SIM | A measured volume of sample is acidified and extracted with Methylene Chloride. For samples which have a high organic content that potentially produce chromatographic interferences an initial pre-extraction under basic conditions is performed. The sample extract is then evaporated to small volume and analysed by High Resolution Gas Chromatography / Low Resolution Mass Spectrometry (HRGC/LRMS). LRMS data is acquired in Total Ion Mode (TIM) and quantitation is performed using a single mass ion. Positive Identification of the various target compounds is made by comparison of absolute retention times to those of standards combined with computer based mass spectral mass/intensity library searching and matching routines. | 0.02 | Y | Y | Y |  | 10/28/1997 4:33:00 PM | 4/14/2015 12:26:00 AM | 4/16/2015 6:00:10 PM | 1997-01-14 | 6/3/1998 6:51:46 PM | MPAK |  | Concentration | mg/L | Y | (fl. conc.) |  |  | Organics; | Organics; EMS code: D047 | CHEMICAL |  | LAB |  |  |  | 4 | 5ecfdf36-a094-4bb2-9847-3f48c55fe3cc | TRUE | d78cb2ff-9b6f-4d2c-99c0-7013db423b70
Dimethylphenol-2;4 (fl. conc.) | D048 | mg/L | Dimethylphenol-2;4 | F028 | Acid,Extr.MeCl,HRGC/LRMS:TIM,SIM | A measured volume of sample is acidified and extracted with Methylene Chloride. For samples which have a high organic content that potentially produce chromatographic interferences an initial pre-extraction under basic conditions is performed. The sample extract is then evaporated to small volume and analysed by High Resolution Gas Chromatography / Low Resolution Mass Spectrometry (HRGC/LRMS). LRMS data is acquired in Total Ion Mode (TIM) and quantitation is performed using a single mass ion. Positive Identification of the various target compounds is made by comparison of absolute retention times to those of standards combined with computer based mass spectral mass/intensity library searching and matching routines. | 0.005 | Y | Y | Y |  | 4/10/1997 3:18:00 PM | 4/14/2015 12:26:00 AM | 4/16/2015 6:00:10 PM | 1997-01-14 | 6/3/1998 6:51:46 PM | MPAK |  | Concentration | mg/L | Y | (fl. conc.) |  |  | Organics; | Organics; EMS code: D048 | CHEMICAL |  | LAB |  |  |  | 4 | 5ecfdf36-a094-4bb2-9847-3f48c55fe3cc | TRUE | d78cb2ff-9b6f-4d2c-99c0-7013db423b70
Dimethylphenol-2;4 (fl. conc.) | D048 | mg/L | Dimethylphenol-2;4 | X268 | CH2Cl2 ext:GC/MS | CH2Cl2 ext:GC/MS | 0.0005 | Y | Y | Y |  | 3/6/2007 | 8/14/2024 | 8/16/2024 4:05:21 PM | 2012-03-27 |  | RDGIBSON |  | Concentration | mg/L | Y | (fl. conc.) |  |  | Organics; | Organics; EMS code: D048 | CHEMICAL |  | LAB |  |  |  | 4 | 5ecfdf36-a094-4bb2-9847-3f48c55fe3cc | TRUE | d78cb2ff-9b6f-4d2c-99c0-7013db423b70
Dinitrophenol-2;4 (fl. conc.) | D049 | mg/L | Dinitrophenol-2;4 | E-8041 | EPA 8041A | EPA 8041A Phenols by Gas Chromatography |  | Y | Y | Y |  | 12/29/2021 | 6/10/2024 | 6/26/2024 4:28:10 PM | 2022-04-08 |  | EMS |  | Concentration | mg/L | Y | (fl. conc.) |  |  | Organics; | Organics; EMS code: D049 | CHEMICAL |  | LAB |  |  |  | 4 | 5ecfdf36-a094-4bb2-9847-3f48c55fe3cc | TRUE | d78cb2ff-9b6f-4d2c-99c0-7013db423b70
Dinitrophenol-2;4 (fl. conc.) | D049 | mg/L | Dinitrophenol-2;4 | F028 | Acid,Extr.MeCl,HRGC/LRMS:TIM,SIM | A measured volume of sample is acidified and extracted with Methylene Chloride. For samples which have a high organic content that potentially produce chromatographic interferences an initial pre-extraction under basic conditions is performed. The sample extract is then evaporated to small volume and analysed by High Resolution Gas Chromatography / Low Resolution Mass Spectrometry (HRGC/LRMS). LRMS data is acquired in Total Ion Mode (TIM) and quantitation is performed using a single mass ion. Positive Identification of the various target compounds is made by comparison of absolute retention times to those of standards combined with computer based mass spectral mass/intensity library searching and matching routines. | 0.2 | Y | Y | Y |  | 4/10/1997 3:19:00 PM | 4/14/2015 12:26:00 AM | 4/16/2015 6:00:10 PM | 1997-01-14 | 6/3/1998 6:51:46 PM | MPAK |  | Concentration | mg/L | Y | (fl. conc.) |  |  | Organics; | Organics; EMS code: D049 | CHEMICAL |  | LAB |  |  |  | 4 | 5ecfdf36-a094-4bb2-9847-3f48c55fe3cc | TRUE | d78cb2ff-9b6f-4d2c-99c0-7013db423b70
2;4-Dichlorophenol (fl. conc.) | D050 | mg/L | 2;4-Dichlorophenol | F028 | Acid,Extr.MeCl,HRGC/LRMS:TIM,SIM | A measured volume of sample is acidified and extracted with Methylene Chloride. For samples which have a high organic content that potentially produce chromatographic interferences an initial pre-extraction under basic conditions is performed. The sample extract is then evaporated to small volume and analysed by High Resolution Gas Chromatography / Low Resolution Mass Spectrometry (HRGC/LRMS). LRMS data is acquired in Total Ion Mode (TIM) and quantitation is performed using a single mass ion. Positive Identification of the various target compounds is made by comparison of absolute retention times to those of standards combined with computer based mass spectral mass/intensity library searching and matching routines. | 0.005 | Y | Y | Y |  | 4/10/1997 3:18:00 PM | 3/11/2003 | 4/1/2004 1:13:23 AM | 1997-01-14 | 6/3/1998 6:51:46 PM | MPAK |  | Concentration | mg/L | Y | (fl. conc.) |  |  | Organics; | Organics; EMS code: D050 | CHEMICAL |  | LAB |  |  |  | 2 | 5ecfdf36-a094-4bb2-9847-3f48c55fe3cc | TRUE | d78cb2ff-9b6f-4d2c-99c0-7013db423b70
Dihydroisopimaric (fl. conc.) | D051 | mg/L | Dihydroisopimaric | F009 | pH 9,Diethyl Ether:HRGC/LRMS | Effluent samples are first adjusted to pH 9 and then extracted with Diethyl Ether. The extracts are rotary evaporated and the resulting residues, containing the Resin Acids and other solvent soluble organics are then redissolved in Methanol, transferred to small glass vials, methylated with Diazomethane then evaporated to dryness under Nitrogen. [Methylation Reaction R-COOH(Resin/Fatty Acids) + CH2N2(Diazomethane) = R-COOCH3(Methyl ester) + N2) The residue is re-dissolved in Methyl t-Butyl Ether (MTBE) and injected on a High Resolution Gas Chromatograph/Low Resolution Mass Spectrometer (HRGC/LRMS) system for analysis. LRMS data is acquired in Total Ion Mode (TIM) and quantitation is performed using selected mass ions. Positive identification of the various Resin Acids is made on the basis of a comparison of absolute retention times to those of the external standards and computer based mass spectral mass/intensity library matching routines. | 0.005 | Y | Y | Y |  | 12/27/1996 4:16:00 PM | 1/8/2002 12:49:00 PM | 5/28/2003 11:38:56 AM | 1996-09-16 | 6/3/1998 6:51:44 PM | MPAK |  | Concentration | mg/L | Y | (fl. conc.) |  |  | Organics; | Organics; EMS code: D051 | CHEMICAL |  | LAB |  |  |  | 2 | 5ecfdf36-a094-4bb2-9847-3f48c55fe3cc | TRUE | d78cb2ff-9b6f-4d2c-99c0-7013db423b70
Dehydroabietic Acid (fl. conc.) | D052 | mg/L | Dehydroabietic Acid | P030 | Resin Acids | The water sample is acidified and extracted with dichloro-methane. The raw extract is concentrated and derivatized with diazomethane to produce the corresponding methyl ester derivatives. (Suitable substitute derivatives may be produced by other available techniques.) If required, the extracts are cleaned up by Florisil column chromatography. The derivatives are analyzed by gas chromatography with flame ionization detection. | 0.001 | Y | Y | Y |  | 8/26/2014 | 8/15/2017 | 8/15/2017 4:37:09 PM | 1996-04-12 | 6/3/1998 6:51:35 PM | EMS |  | Concentration | mg/L | Y | (fl. conc.) |  |  | Organics; | Organics; EMS code: D052 | CHEMICAL |  | LAB |  |  |  | 16 | 5ecfdf36-a094-4bb2-9847-3f48c55fe3cc | TRUE | d78cb2ff-9b6f-4d2c-99c0-7013db423b70
Dehydroabietic Acid (fl. conc.) | D052 | mg/L | Dehydroabietic Acid | P033 | Resin&Fatty Acids,GC/MS | Resin&Fatty Acids;GC/MS | 0.001 | Y | Y | Y |  |  |  | 6/7/2024 5:30:18 PM | 1996-04-12 | 6/3/1998 6:51:35 PM | EMS |  | Concentration | mg/L | Y | (fl. conc.) |  |  | Organics; | Organics; EMS code: D052 | CHEMICAL |  | LAB |  |  |  | 16 | 5ecfdf36-a094-4bb2-9847-3f48c55fe3cc | TRUE | d78cb2ff-9b6f-4d2c-99c0-7013db423b70
Dehydroabietic Acid (fl. conc.) | D052 | mg/L | Dehydroabietic Acid | X461 | Liguid Chromatography | Liguid Chromatography | 0.05 | Y | Y | Y |  | 5/4/2000 8:00:00 AM | 10/6/2020 | 7/29/2024 11:17:51 AM | 1996-04-12 | 6/3/1998 6:51:35 PM | EMS |  | Concentration | mg/L | Y | (fl. conc.) |  |  | Organics; | Organics; EMS code: D052 | CHEMICAL |  | LAB |  |  |  | 16 | 5ecfdf36-a094-4bb2-9847-3f48c55fe3cc | TRUE | d78cb2ff-9b6f-4d2c-99c0-7013db423b70
Dehydroabietic Acid (fl. conc.) | D052 | mg/L | Dehydroabietic Acid | F009 | pH 9,Diethyl Ether:HRGC/LRMS | Effluent samples are first adjusted to pH 9 and then extracted with Diethyl Ether. The extracts are rotary evaporated and the resulting residues, containing the Resin Acids and other solvent soluble organics are then redissolved in Methanol, transferred to small glass vials, methylated with Diazomethane then evaporated to dryness under Nitrogen. [Methylation Reaction R-COOH(Resin/Fatty Acids) + CH2N2(Diazomethane) = R-COOCH3(Methyl ester) + N2) The residue is re-dissolved in Methyl t-Butyl Ether (MTBE) and injected on a High Resolution Gas Chromatograph/Low Resolution Mass Spectrometer (HRGC/LRMS) system for analysis. LRMS data is acquired in Total Ion Mode (TIM) and quantitation is performed using selected mass ions. Positive identification of the various Resin Acids is made on the basis of a comparison of absolute retention times to those of the external standards and computer based mass spectral mass/intensity library matching routines. | 0.005 | Y | Y | Y |  | 12/27/1996 4:15:00 PM | 5/13/2003 | 4/1/2004 1:08:45 AM | 1996-09-16 | 6/3/1998 6:51:44 PM | MPAK |  | Concentration | mg/L | Y | (fl. conc.) |  |  | Organics; | Organics; EMS code: D052 | CHEMICAL |  | LAB |  |  |  | 16 | 5ecfdf36-a094-4bb2-9847-3f48c55fe3cc | TRUE | d78cb2ff-9b6f-4d2c-99c0-7013db423b70
Dehydroabietic Acid (fl. conc.) | D052 | mg/L | Dehydroabietic Acid | RFAS | Separation of resin and fatty acids (RFAs) in water by GC/MS | Scientific Principle The separation of resin and fatty acids (RFAs) in water samples is performed using gas chromatography/mass spectrometry (GC/MS) in the Selected Ion Monitoring (SIM) mode. The separation is based on compound size; boiling point and polarity. Analyte concentration is calculated using the internal standard method. RFA compounds are extracted from water samples using a liquid-liquid solvent extraction with DCM. Extraction occurs after the sample is brought to a pH of ~ 2 and placed in a rotary tumbler (at approx. 40 rpm) for 1 hour. The resulting extract is transferred to a vial; dried with acidified baked sodium sulfate; methylated with diazomethane and concentrated to 1mL under nitrogen prior to analysis. The resulting extracts are vialed and fortified with labeled internal standard compounds prior to analysis by gas chromatography with a (50%-Phenyl)-methylpolysiloxane (DB-17) column and a mass spectrometer detector in SIM Mode. | 0.006 | Y | Y | Y |  | 9/17/2021 7:49:00 PM | 9/17/2021 7:49:00 PM | 2/1/2022 2:38:14 PM | 2022-01-19 |  | EMS |  | Concentration | mg/L | Y | (fl. conc.) |  |  | Organics; | Organics; EMS code: D052 | CHEMICAL |  | LAB |  |  |  | 16 | 5ecfdf36-a094-4bb2-9847-3f48c55fe3cc | TRUE | d78cb2ff-9b6f-4d2c-99c0-7013db423b70
Dehydroabietic Acid (fl. conc.) | D052 | mg/L | Dehydroabietic Acid | P035 | DCM-DIAZO-FLOR | DCM-DIAZO-FLOR | 0.0005 | Y | Y | Y |  |  |  | 10/24/1996 12:44:23 PM | 1996-04-12 | 6/3/1998 6:51:35 PM | EMS |  | Concentration | mg/L | Y | (fl. conc.) |  |  | Organics; | Organics; EMS code: D052 | CHEMICAL |  | LAB |  |  |  | 16 | 5ecfdf36-a094-4bb2-9847-3f48c55fe3cc | TRUE | d78cb2ff-9b6f-4d2c-99c0-7013db423b70
Dehydroabietic Acid (fl. conc.) | D052 | mg/L | Dehydroabietic Acid | E677 | Resins & Fatty Acids are methylated then analyzed by GCMS | EPA 8270E; AB Env. 129; NCASI RA/FA-85.02 (mod) Resins & Fatty Acids are methylated then analyzed by GCMS. Total fatty acids is the sum of arachidic acid; behenic acid; lauric acid; lignoceric acid; linoleic acid; linolenic acid; myristic acid; oleic acid; palmitic acid; and stearic acid. Total resin acids is the sum of abietic acid; 12-chlorodehydroabietic acid; 14-chlorodehydroabietic acid; dehydroabietic acid; 12;14-dichlorodehydroabietic acid; isopimaric acid; levopimaric acid; neoabietic acid; palustric acid; pimaric acid and sandaracopimaric acid. Total resin acids (BC WWQG) is the sum of abietic acid; neoabietic acid; pimaric acid; isopimaric acid; and sandaracopimaric acid. | 0.001 | Y | Y | Y |  | 11/28/2022 | 6/15/2024 | 7/8/2024 11:10:02 AM | 2021-12-30 |  | EMS |  | Concentration | mg/L | Y | (fl. conc.) |  |  | Organics; | Organics; EMS code: D052 | CHEMICAL |  | LAB |  |  |  | 16 | 5ecfdf36-a094-4bb2-9847-3f48c55fe3cc | TRUE | d78cb2ff-9b6f-4d2c-99c0-7013db423b70
Dehydroabietic Acid (fl. conc.) | D052 | mg/L | Dehydroabietic Acid | X239 | Gas Chromatography | Gas Chromatography | 0.001 | Y | Y | Y |  |  |  | 10/23/1996 11:56:36 PM | 1996-04-12 | 6/3/1998 6:51:35 PM | EMS |  | Concentration | mg/L | Y | (fl. conc.) |  |  | Organics; | Organics; EMS code: D052 | CHEMICAL |  | LAB |  |  |  | 16 | 5ecfdf36-a094-4bb2-9847-3f48c55fe3cc | TRUE | d78cb2ff-9b6f-4d2c-99c0-7013db423b70
Dichlorodehydroabietic Acid (fl. conc.) | D053 | mg/L | Dichlorodehydroabietic Acid | E677 | Resins & Fatty Acids are methylated then analyzed by GCMS | EPA 8270E; AB Env. 129; NCASI RA/FA-85.02 (mod) Resins & Fatty Acids are methylated then analyzed by GCMS. Total fatty acids is the sum of arachidic acid; behenic acid; lauric acid; lignoceric acid; linoleic acid; linolenic acid; myristic acid; oleic acid; palmitic acid; and stearic acid. Total resin acids is the sum of abietic acid; 12-chlorodehydroabietic acid; 14-chlorodehydroabietic acid; dehydroabietic acid; 12;14-dichlorodehydroabietic acid; isopimaric acid; levopimaric acid; neoabietic acid; palustric acid; pimaric acid and sandaracopimaric acid. Total resin acids (BC WWQG) is the sum of abietic acid; neoabietic acid; pimaric acid; isopimaric acid; and sandaracopimaric acid. | 0.001 | Y | Y | Y |  | 11/28/2022 | 6/15/2024 | 7/8/2024 11:10:02 AM | 2021-12-30 |  | EMS |  | Concentration | mg/L | Y | (fl. conc.) |  |  | Organics; | Organics; EMS code: D053 | CHEMICAL |  | LAB |  |  |  | 14 | 5ecfdf36-a094-4bb2-9847-3f48c55fe3cc | TRUE | d78cb2ff-9b6f-4d2c-99c0-7013db423b70
Dichlorodehydroabietic Acid (fl. conc.) | D053 | mg/L | Dichlorodehydroabietic Acid | F009 | pH 9,Diethyl Ether:HRGC/LRMS | Effluent samples are first adjusted to pH 9 and then extracted with Diethyl Ether. The extracts are rotary evaporated and the resulting residues, containing the Resin Acids and other solvent soluble organics are then redissolved in Methanol, transferred to small glass vials, methylated with Diazomethane then evaporated to dryness under Nitrogen. [Methylation Reaction R-COOH(Resin/Fatty Acids) + CH2N2(Diazomethane) = R-COOCH3(Methyl ester) + N2) The residue is re-dissolved in Methyl t-Butyl Ether (MTBE) and injected on a High Resolution Gas Chromatograph/Low Resolution Mass Spectrometer (HRGC/LRMS) system for analysis. LRMS data is acquired in Total Ion Mode (TIM) and quantitation is performed using selected mass ions. Positive identification of the various Resin Acids is made on the basis of a comparison of absolute retention times to those of the external standards and computer based mass spectral mass/intensity library matching routines. | 0.005 | Y | Y | Y |  | 12/27/1996 4:16:00 PM | 5/13/2003 | 4/1/2004 1:08:45 AM | 1997-01-13 | 6/3/1998 6:51:46 PM | MPAK |  | Concentration | mg/L | Y | (fl. conc.) |  |  | Organics; | Organics; EMS code: D053 | CHEMICAL |  | LAB |  |  |  | 14 | 5ecfdf36-a094-4bb2-9847-3f48c55fe3cc | TRUE | d78cb2ff-9b6f-4d2c-99c0-7013db423b70
Dichlorodehydroabietic Acid (fl. conc.) | D053 | mg/L | Dichlorodehydroabietic Acid | P035 | DCM-DIAZO-FLOR | DCM-DIAZO-FLOR | 0.0005 | Y | Y | Y |  |  |  | 10/24/1996 12:44:23 PM | 1996-04-12 | 6/3/1998 6:51:45 PM | EMS |  | Concentration | mg/L | Y | (fl. conc.) |  |  | Organics; | Organics; EMS code: D053 | CHEMICAL |  | LAB |  |  |  | 14 | 5ecfdf36-a094-4bb2-9847-3f48c55fe3cc | TRUE | d78cb2ff-9b6f-4d2c-99c0-7013db423b70
Dichlorodehydroabietic Acid (fl. conc.) | D053 | mg/L | Dichlorodehydroabietic Acid | X239 | Gas Chromatography | Gas Chromatography | 0.001 | Y | Y | Y |  |  |  | 10/23/1996 11:56:36 PM | 1996-04-12 | 6/3/1998 6:51:35 PM | EMS |  | Concentration | mg/L | Y | (fl. conc.) |  |  | Organics; | Organics; EMS code: D053 | CHEMICAL |  | LAB |  |  |  | 14 | 5ecfdf36-a094-4bb2-9847-3f48c55fe3cc | TRUE | d78cb2ff-9b6f-4d2c-99c0-7013db423b70
Dichlorodehydroabietic Acid (fl. conc.) | D053 | mg/L | Dichlorodehydroabietic Acid | RFAS | Separation of resin and fatty acids (RFAs) in water by GC/MS | Scientific Principle The separation of resin and fatty acids (RFAs) in water samples is performed using gas chromatography/mass spectrometry (GC/MS) in the Selected Ion Monitoring (SIM) mode. The separation is based on compound size; boiling point and polarity. Analyte concentration is calculated using the internal standard method. RFA compounds are extracted from water samples using a liquid-liquid solvent extraction with DCM. Extraction occurs after the sample is brought to a pH of ~ 2 and placed in a rotary tumbler (at approx. 40 rpm) for 1 hour. The resulting extract is transferred to a vial; dried with acidified baked sodium sulfate; methylated with diazomethane and concentrated to 1mL under nitrogen prior to analysis. The resulting extracts are vialed and fortified with labeled internal standard compounds prior to analysis by gas chromatography with a (50%-Phenyl)-methylpolysiloxane (DB-17) column and a mass spectrometer detector in SIM Mode. | 0.006 | Y | Y | Y |  | 9/17/2021 7:49:00 PM | 9/17/2021 7:49:00 PM | 2/1/2022 2:38:14 PM | 2022-01-19 |  | EMS |  | Concentration | mg/L | Y | (fl. conc.) |  |  | Organics; | Organics; EMS code: D053 | CHEMICAL |  | LAB |  |  |  | 14 | 5ecfdf36-a094-4bb2-9847-3f48c55fe3cc | TRUE | d78cb2ff-9b6f-4d2c-99c0-7013db423b70
Dichlorodehydroabietic Acid (fl. conc.) | D053 | mg/L | Dichlorodehydroabietic Acid | P030 | Resin Acids | The water sample is acidified and extracted with dichloro-methane. The raw extract is concentrated and derivatized with diazomethane to produce the corresponding methyl ester derivatives. (Suitable substitute derivatives may be produced by other available techniques.) If required, the extracts are cleaned up by Florisil column chromatography. The derivatives are analyzed by gas chromatography with flame ionization detection. | 0.001 | Y | Y | Y |  | 8/26/2014 | 8/15/2017 | 6/7/2024 5:30:17 PM | 1996-04-12 | 6/3/1998 6:51:35 PM | EMS |  | Concentration | mg/L | Y | (fl. conc.) |  |  | Organics; | Organics; EMS code: D053 | CHEMICAL |  | LAB |  |  |  | 14 | 5ecfdf36-a094-4bb2-9847-3f48c55fe3cc | TRUE | d78cb2ff-9b6f-4d2c-99c0-7013db423b70
Dichlorodehydroabietic Acid (fl. conc.) | D053 | mg/L | Dichlorodehydroabietic Acid | X266 | CH2Cl2Ext:PEBrT:GC/ECD | CH2Cl2Ext:PEBrT:GC/ECD | 0.01 | Y | Y | Y |  |  |  | 6/7/2024 5:30:18 PM | 1996-04-12 | 6/3/1998 6:51:35 PM | EMS |  | Concentration | mg/L | Y | (fl. conc.) |  |  | Organics; | Organics; EMS code: D053 | CHEMICAL |  | LAB |  |  |  | 14 | 5ecfdf36-a094-4bb2-9847-3f48c55fe3cc | TRUE | d78cb2ff-9b6f-4d2c-99c0-7013db423b70
2;4'-DDD (fl. conc.) | D054 | mg/L | 2;4'-DDD | X268 | CH2Cl2 ext:GC/MS | CH2Cl2 ext:GC/MS |  | Y | Y | Y |  | 12/29/2021 | 9/2/2022 | 11/10/2022 9:54:06 AM | 2022-04-08 |  | EMS |  | Concentration | mg/L | Y | (fl. conc.) |  | 53-19-0 | Pesticides; | Pesticides; EMS code: D054 | CHEMICAL |  | LAB |  |  |  | 6 | 5ecfdf36-a094-4bb2-9847-3f48c55fe3cc | TRUE | d78cb2ff-9b6f-4d2c-99c0-7013db423b70
2;4'-DDD (fl. conc.) | D054 | mg/L | 2;4'-DDD | E660 | EPA 8270E (mod) | EPA 8270E (mod) Miscellaneous Pesticides by GC-MS | 4e-07 | Y | Y | Y |  | 9/14/2022 | 9/14/2022 | 12/8/2022 9:48:13 AM | 2022-12-06 |  | EMS |  | Concentration | mg/L | Y | (fl. conc.) |  | 53-19-0 | Pesticides; | Pesticides; EMS code: D054 | CHEMICAL |  | LAB |  |  |  | 6 | 5ecfdf36-a094-4bb2-9847-3f48c55fe3cc | TRUE | d78cb2ff-9b6f-4d2c-99c0-7013db423b70
2;4'-DDD (fl. conc.) | D054 | mg/L | 2;4'-DDD | MW03 | OCP1-LL-SF-ECD-VA | This analysis is carried out using procedures adapted from "Test Methods for Evaluating Solid Waste" SW-846, Methods 3510, 3630, 3660 and 8081, published by the United States Environmental Protection Agency (EPA). The procedure involves extraction of the entire water sample with dichloromethane. The extract then undergoes one or more of the following clean-up procedures (if required): silica gel clean-up and/or sulphur clean-up. The final extract is analyzed by dual capillary column gas chromatography with electron capture detection (GC/ECD). | 5e-06 | Y | Y | Y |  | 9/20/2016 | 9/21/2016 | 8/15/2019 2:42:34 PM | 2019-07-08 | 8/15/2019 11:39:30 AM | KATFRASE | KATFRASE | Concentration | mg/L | Y | (fl. conc.) |  | 53-19-0 | Pesticides; | Pesticides; EMS code: D054 | CHEMICAL |  | LAB |  |  |  | 6 | 5ecfdf36-a094-4bb2-9847-3f48c55fe3cc | TRUE | d78cb2ff-9b6f-4d2c-99c0-7013db423b70
Dichlofenthion (fl. conc.) | D055 | mg/L | Dichlofenthion | ZN01 | DCM+Ac.Extr:GC/MS | DCM+Ac.Extr:GC/MS | 0.0005 | Y | Y | Y |  | 7/29/2005 7:10:00 AM | 3/29/2012 10:15:00 PM | 5/3/2012 9:27:50 AM | 1996-04-12 | 11/16/1999 4:06:27 PM | EMS | NPEPPIN | Concentration | mg/L | Y | (fl. conc.) |  |  | Pesticides; | Pesticides; EMS code: D055 | CHEMICAL |  | LAB |  |  |  | 2 | 5ecfdf36-a094-4bb2-9847-3f48c55fe3cc | TRUE | d78cb2ff-9b6f-4d2c-99c0-7013db423b70
Dichlorophenols (fl. conc.) | D060 | mg/L | Dichlorophenols | PP11 | Ac. anhydride ext:GC/MS | Ac. anhydride ext:GC/MS | 5e-05 | Y | Y | Y |  |  |  | 10/24/1996 5:30:13 AM | 1996-04-12 | 6/3/1998 6:51:35 PM | EMS |  | Concentration | mg/L | Y | (fl. conc.) |  |  | Organics; | Organics; EMS code: D060 | CHEMICAL |  | LAB |  |  |  | 2 | 5ecfdf36-a094-4bb2-9847-3f48c55fe3cc | TRUE | d78cb2ff-9b6f-4d2c-99c0-7013db423b70
Dichloroguaiacol (fl. conc.) | D061 | mg/L | Dichloroguaiacol | PP11 | Ac. anhydride ext:GC/MS | Ac. anhydride ext:GC/MS | 5e-05 | Y | Y | Y |  |  |  | 10/24/1996 5:30:13 AM | 1996-04-12 | 6/3/1998 6:51:35 PM | EMS |  | Concentration | mg/L | Y | (fl. conc.) |  |  | Organics; | Organics; EMS code: D061 | CHEMICAL |  | LAB |  |  |  | 2 | 5ecfdf36-a094-4bb2-9847-3f48c55fe3cc | TRUE | d78cb2ff-9b6f-4d2c-99c0-7013db423b70
Dichlorocatechols (fl. conc.) | D062 | mg/L | Dichlorocatechols | PP11 | Ac. anhydride ext:GC/MS | Ac. anhydride ext:GC/MS | 5e-05 | Y | Y | Y |  |  |  | 10/24/1996 5:30:13 AM | 1996-04-12 | 6/3/1998 6:51:46 PM | EMS |  | Concentration | mg/L | Y | (fl. conc.) |  |  | Organics; | Organics; EMS code: D062 | CHEMICAL |  | LAB |  |  |  | 2 | 5ecfdf36-a094-4bb2-9847-3f48c55fe3cc | TRUE | d78cb2ff-9b6f-4d2c-99c0-7013db423b70
Dichloroveretrols (fl. conc.) | D063 | mg/L | Dichloroveretrols | PP11 | Ac. anhydride ext:GC/MS | Ac. anhydride ext:GC/MS | 5e-05 | Y | Y | Y |  |  |  | 10/24/1996 5:30:20 AM | 1996-04-12 | 6/3/1998 6:51:35 PM | EMS |  | Concentration | mg/L | Y | (fl. conc.) |  |  | Organics; | Organics; EMS code: D063 | CHEMICAL |  | LAB |  |  |  | 2 | 5ecfdf36-a094-4bb2-9847-3f48c55fe3cc | TRUE | d78cb2ff-9b6f-4d2c-99c0-7013db423b70
Dichlorovanillins (fl. conc.) | D064 | mg/L | Dichlorovanillins | PP11 | Ac. anhydride ext:GC/MS | Ac. anhydride ext:GC/MS | 5e-05 | Y | Y | Y |  |  |  | 10/24/1996 5:30:20 AM | 1996-04-12 | 6/3/1998 6:51:35 PM | EMS |  | Concentration | mg/L | Y | (fl. conc.) |  |  | Organics; | Organics; EMS code: D064 | CHEMICAL |  | LAB |  |  |  | 2 | 5ecfdf36-a094-4bb2-9847-3f48c55fe3cc | TRUE | d78cb2ff-9b6f-4d2c-99c0-7013db423b70
Dichlorbenil (fl. conc.) | D065 | mg/L | Dichlorbenil | ZN01 | DCM+Ac.Extr:GC/MS | DCM+Ac.Extr:GC/MS | 0.0002 | Y | Y | Y |  | 7/28/2005 7:03:00 AM | 3/29/2012 10:15:00 PM | 5/3/2012 9:27:50 AM | 1996-04-12 | 11/16/1999 4:06:27 PM | EMS | NPEPPIN | Concentration | mg/L | Y | (fl. conc.) |  |  | Pesticides; | Pesticides; EMS code: D065 | CHEMICAL |  | LAB |  |  |  | 2 | 5ecfdf36-a094-4bb2-9847-3f48c55fe3cc | TRUE | d78cb2ff-9b6f-4d2c-99c0-7013db423b70
Dichlorfluanid (fl. conc.) | D066 | mg/L | Dichlorfluanid | ZN01 | DCM+Ac.Extr:GC/MS | DCM+Ac.Extr:GC/MS | 0.0002 | Y | Y | Y |  | 7/28/2005 7:03:00 AM | 3/29/2012 10:15:00 PM | 5/3/2012 9:27:50 AM | 1996-04-12 | 11/16/1999 4:06:27 PM | EMS | NPEPPIN | Concentration | mg/L | Y | (fl. conc.) |  |  | Pesticides; | Pesticides; EMS code: D066 | CHEMICAL |  | LAB |  |  |  | 2 | 5ecfdf36-a094-4bb2-9847-3f48c55fe3cc | TRUE | d78cb2ff-9b6f-4d2c-99c0-7013db423b70
2;4'-DDE (fl. conc.) | D069 | mg/L | 2;4'-DDE | MW03 | OCP1-LL-SF-ECD-VA | This analysis is carried out using procedures adapted from "Test Methods for Evaluating Solid Waste" SW-846, Methods 3510, 3630, 3660 and 8081, published by the United States Environmental Protection Agency (EPA). The procedure involves extraction of the entire water sample with dichloromethane. The extract then undergoes one or more of the following clean-up procedures (if required): silica gel clean-up and/or sulphur clean-up. The final extract is analyzed by dual capillary column gas chromatography with electron capture detection (GC/ECD). | 5e-06 | Y | Y | Y |  | 9/20/2016 | 9/21/2016 | 8/15/2019 2:42:34 PM | 2019-07-08 | 8/15/2019 11:39:52 AM | KATFRASE | KATFRASE | Concentration | mg/L | Y | (fl. conc.) |  | 3424-82-6 | Pesticides; | Pesticides; EMS code: D069 | CHEMICAL |  | LAB |  |  |  | 6 | 5ecfdf36-a094-4bb2-9847-3f48c55fe3cc | TRUE | d78cb2ff-9b6f-4d2c-99c0-7013db423b70
2;4'-DDE (fl. conc.) | D069 | mg/L | 2;4'-DDE | E660 | EPA 8270E (mod) | EPA 8270E (mod) Miscellaneous Pesticides by GC-MS | 4e-07 | Y | Y | Y |  | 9/14/2022 | 9/14/2022 | 12/8/2022 9:48:13 AM | 2022-12-06 |  | EMS |  | Concentration | mg/L | Y | (fl. conc.) |  | 3424-82-6 | Pesticides; | Pesticides; EMS code: D069 | CHEMICAL |  | LAB |  |  |  | 6 | 5ecfdf36-a094-4bb2-9847-3f48c55fe3cc | TRUE | d78cb2ff-9b6f-4d2c-99c0-7013db423b70
2;4'-DDE (fl. conc.) | D069 | mg/L | 2;4'-DDE | X268 | CH2Cl2 ext:GC/MS | CH2Cl2 ext:GC/MS |  | Y | Y | Y |  | 12/29/2021 | 9/2/2022 | 11/10/2022 9:54:06 AM | 2022-04-08 |  | EMS |  | Concentration | mg/L | Y | (fl. conc.) |  | 3424-82-6 | Pesticides; | Pesticides; EMS code: D069 | CHEMICAL |  | LAB |  |  |  | 6 | 5ecfdf36-a094-4bb2-9847-3f48c55fe3cc | TRUE | d78cb2ff-9b6f-4d2c-99c0-7013db423b70
Diallate (fl. conc.) | D072 | mg/L | Diallate | ZN01 | DCM+Ac.Extr:GC/MS | DCM+Ac.Extr:GC/MS | 0.0005 | Y | Y | Y |  | 7/28/2005 7:03:00 AM | 3/29/2012 10:15:00 PM | 5/3/2012 9:27:50 AM | 1996-04-12 | 11/16/1999 4:06:27 PM | EMS | NPEPPIN | Concentration | mg/L | Y | (fl. conc.) |  | 2303-16-4 | Pesticides; | Pesticides; EMS code: D072 | CHEMICAL |  | LAB |  |  |  | 2 | 5ecfdf36-a094-4bb2-9847-3f48c55fe3cc | TRUE | d78cb2ff-9b6f-4d2c-99c0-7013db423b70
2;3-Dichlorophenol (fl. conc.) | D073 | mg/L | 2;3-Dichlorophenol | X268 | CH2Cl2 ext:GC/MS | CH2Cl2 ext:GC/MS | 0.0003 | Y | Y | Y |  | 12/28/2021 | 6/7/2024 | 6/26/2024 4:28:10 PM | 2012-06-25 |  | RDGIBSON |  | Concentration | mg/L | Y | (fl. conc.) |  |  | Organics; | Organics; EMS code: D073 | CHEMICAL |  | LAB |  |  |  | 4 | 5ecfdf36-a094-4bb2-9847-3f48c55fe3cc | TRUE | d78cb2ff-9b6f-4d2c-99c0-7013db423b70
2;3-Dichlorophenol (fl. conc.) | D073 | mg/L | 2;3-Dichlorophenol | F028 | Acid,Extr.MeCl,HRGC/LRMS:TIM,SIM | A measured volume of sample is acidified and extracted with Methylene Chloride. For samples which have a high organic content that potentially produce chromatographic interferences an initial pre-extraction under basic conditions is performed. The sample extract is then evaporated to small volume and analysed by High Resolution Gas Chromatography / Low Resolution Mass Spectrometry (HRGC/LRMS). LRMS data is acquired in Total Ion Mode (TIM) and quantitation is performed using a single mass ion. Positive Identification of the various target compounds is made by comparison of absolute retention times to those of standards combined with computer based mass spectral mass/intensity library searching and matching routines. | 0.0001 | Y | Y | Y |  | 8/20/2009 | 11/1/2022 4:39:00 AM | 4/21/2023 4:26:45 PM | 2009-12-23 |  | RDGIBSON |  | Concentration | mg/L | Y | (fl. conc.) |  |  | Organics; | Organics; EMS code: D073 | CHEMICAL |  | LAB |  |  |  | 4 | 5ecfdf36-a094-4bb2-9847-3f48c55fe3cc | TRUE | d78cb2ff-9b6f-4d2c-99c0-7013db423b70
2;6-Dichlorophenol (fl. conc.) | D076 | mg/L | 2;6-Dichlorophenol | F028 | Acid,Extr.MeCl,HRGC/LRMS:TIM,SIM | A measured volume of sample is acidified and extracted with Methylene Chloride. For samples which have a high organic content that potentially produce chromatographic interferences an initial pre-extraction under basic conditions is performed. The sample extract is then evaporated to small volume and analysed by High Resolution Gas Chromatography / Low Resolution Mass Spectrometry (HRGC/LRMS). LRMS data is acquired in Total Ion Mode (TIM) and quantitation is performed using a single mass ion. Positive Identification of the various target compounds is made by comparison of absolute retention times to those of standards combined with computer based mass spectral mass/intensity library searching and matching routines. | 0.0001 | Y | Y | Y |  | 8/20/2009 | 11/1/2022 4:39:00 AM | 4/21/2023 4:26:45 PM | 2009-12-23 |  | RDGIBSON |  | Concentration | mg/L | Y | (fl. conc.) |  |  | Organics; | Organics; EMS code: D076 | CHEMICAL |  | LAB |  |  |  | 4 | 5ecfdf36-a094-4bb2-9847-3f48c55fe3cc | TRUE | d78cb2ff-9b6f-4d2c-99c0-7013db423b70
2;6-Dichlorophenol (fl. conc.) | D076 | mg/L | 2;6-Dichlorophenol | X268 | CH2Cl2 ext:GC/MS | CH2Cl2 ext:GC/MS | 0.0003 | Y | Y | Y |  | 12/28/2021 | 6/7/2024 | 6/26/2024 4:28:10 PM | 2012-06-25 |  | RDGIBSON |  | Concentration | mg/L | Y | (fl. conc.) |  |  | Organics; | Organics; EMS code: D076 | CHEMICAL |  | LAB |  |  |  | 4 | 5ecfdf36-a094-4bb2-9847-3f48c55fe3cc | TRUE | d78cb2ff-9b6f-4d2c-99c0-7013db423b70
3;5-Dichlorophenol (fl. conc.) | D077 | mg/L | 3;5-Dichlorophenol | F028 | Acid,Extr.MeCl,HRGC/LRMS:TIM,SIM | A measured volume of sample is acidified and extracted with Methylene Chloride. For samples which have a high organic content that potentially produce chromatographic interferences an initial pre-extraction under basic conditions is performed. The sample extract is then evaporated to small volume and analysed by High Resolution Gas Chromatography / Low Resolution Mass Spectrometry (HRGC/LRMS). LRMS data is acquired in Total Ion Mode (TIM) and quantitation is performed using a single mass ion. Positive Identification of the various target compounds is made by comparison of absolute retention times to those of standards combined with computer based mass spectral mass/intensity library searching and matching routines. | 0.0001 | Y | Y | Y |  | 8/20/2009 | 11/1/2022 4:39:00 AM | 4/21/2023 4:26:45 PM | 2009-12-23 |  | RDGIBSON |  | Concentration | mg/L | Y | (fl. conc.) |  |  | Organics; | Organics; EMS code: D077 | CHEMICAL |  | LAB |  |  |  | 4 | 5ecfdf36-a094-4bb2-9847-3f48c55fe3cc | TRUE | d78cb2ff-9b6f-4d2c-99c0-7013db423b70
3;5-Dichlorophenol (fl. conc.) | D077 | mg/L | 3;5-Dichlorophenol | X268 | CH2Cl2 ext:GC/MS | CH2Cl2 ext:GC/MS | 0.0003 | Y | Y | Y |  | 12/28/2021 | 6/7/2024 | 6/26/2024 4:28:10 PM | 2012-06-25 |  | RDGIBSON |  | Concentration | mg/L | Y | (fl. conc.) |  |  | Organics; | Organics; EMS code: D077 | CHEMICAL |  | LAB |  |  |  | 4 | 5ecfdf36-a094-4bb2-9847-3f48c55fe3cc | TRUE | d78cb2ff-9b6f-4d2c-99c0-7013db423b70
Diuron (fl. conc.) | D078 | mg/L | Diuron | ZN01 | DCM+Ac.Extr:GC/MS | DCM+Ac.Extr:GC/MS | 0.0005 | Y | Y | Y |  | 7/29/2005 7:11:00 AM | 7/29/2005 7:11:00 AM | 6/2/2009 12:01:03 PM | 2003-06-16 |  | UMULLER |  | Concentration | mg/L | Y | (fl. conc.) |  | 330-54-1 | Pesticides; | Pesticides; EMS code: D078 | CHEMICAL |  | LAB |  |  |  | 5 | 5ecfdf36-a094-4bb2-9847-3f48c55fe3cc | TRUE | d78cb2ff-9b6f-4d2c-99c0-7013db423b70
Diuron (fl. conc.) | D078 | mg/L | Diuron | E751 | E751D Pesticides in Water by LC-MS/MS (POS1 List) | E751D Pesticides in Water by LC-MS/MS (POS1 List) (MOECC E3501) | 5e-05 | Y | Y | Y |  | 12/9/2021 | 12/31/2021 | 2/15/2022 9:50:05 AM | 2021-12-14 |  | EMS |  | Concentration | mg/L | Y | (fl. conc.) |  | 330-54-1 | Pesticides; | Pesticides; EMS code: D078 | CHEMICAL |  | LAB |  |  |  | 5 | 5ecfdf36-a094-4bb2-9847-3f48c55fe3cc | TRUE | d78cb2ff-9b6f-4d2c-99c0-7013db423b70
Deltamethring (fl. conc.) | D079 | mg/L | Deltamethring | ZN01 | DCM+Ac.Extr:GC/MS | DCM+Ac.Extr:GC/MS | 0.0005 | Y | Y | Y |  | 7/29/2005 7:10:00 AM | 7/29/2005 7:10:00 AM | 6/2/2009 12:01:03 PM | 2003-06-16 |  | UMULLER |  | Concentration | mg/L | Y | (fl. conc.) |  |  | Pesticides; | Pesticides; EMS code: D079 | CHEMICAL |  | LAB |  |  |  | 3 | 5ecfdf36-a094-4bb2-9847-3f48c55fe3cc | TRUE | d78cb2ff-9b6f-4d2c-99c0-7013db423b70
Dialifos (fl. conc.) | D080 | mg/L | Dialifos | ZN01 | DCM+Ac.Extr:GC/MS | DCM+Ac.Extr:GC/MS | 0.0005 | Y | Y | Y |  | 7/29/2005 7:10:00 AM | 7/29/2005 7:10:00 AM | 6/2/2009 12:01:03 PM | 2003-06-16 |  | UMULLER |  | Concentration | mg/L | Y | (fl. conc.) |  |  | Pesticides; | Pesticides; EMS code: D080 | CHEMICAL |  | LAB |  |  |  | 2 | 5ecfdf36-a094-4bb2-9847-3f48c55fe3cc | TRUE | d78cb2ff-9b6f-4d2c-99c0-7013db423b70
Dimethachlor (fl. conc.) | D081 | mg/L | Dimethachlor | ZN01 | DCM+Ac.Extr:GC/MS | DCM+Ac.Extr:GC/MS | 0.0005 | Y | Y | Y |  | 7/29/2005 7:10:00 AM | 7/29/2005 7:10:00 AM | 6/2/2009 12:01:04 PM | 2003-06-16 |  | UMULLER |  | Concentration | mg/L | Y | (fl. conc.) |  |  | Pesticides; | Pesticides; EMS code: D081 | CHEMICAL |  | LAB |  |  |  | 2 | 5ecfdf36-a094-4bb2-9847-3f48c55fe3cc | TRUE | d78cb2ff-9b6f-4d2c-99c0-7013db423b70
Dinitramine (fl. conc.) | D082 | mg/L | Dinitramine | ZN01 | DCM+Ac.Extr:GC/MS | DCM+Ac.Extr:GC/MS | 0.0005 | Y | Y | Y |  | 7/29/2005 7:10:00 AM | 7/29/2005 7:10:00 AM | 6/2/2009 12:01:04 PM | 2003-06-16 |  | UMULLER |  | Concentration | mg/L | Y | (fl. conc.) |  |  | Pesticides; | Pesticides; EMS code: D082 | CHEMICAL |  | LAB |  |  |  | 2 | 5ecfdf36-a094-4bb2-9847-3f48c55fe3cc | TRUE | d78cb2ff-9b6f-4d2c-99c0-7013db423b70
Diphenamid (fl. conc.) | D083 | mg/L | Diphenamid | ZN01 | DCM+Ac.Extr:GC/MS | DCM+Ac.Extr:GC/MS | 0.0005 | Y | Y | Y |  | 7/29/2005 7:10:00 AM | 7/29/2005 7:10:00 AM | 6/2/2009 12:01:04 PM | 2003-06-16 |  | UMULLER |  | Concentration | mg/L | Y | (fl. conc.) |  | 957-51-7 | Pesticides; | Pesticides; EMS code: D083 | CHEMICAL |  | LAB |  |  |  | 2 | 5ecfdf36-a094-4bb2-9847-3f48c55fe3cc | TRUE | d78cb2ff-9b6f-4d2c-99c0-7013db423b70
o-Cresol (fl. conc.) | D084 | mg/L | o-Cresol | X268 | CH2Cl2 ext:GC/MS | CH2Cl2 ext:GC/MS | 0.0005 | Y | Y | Y |  | 3/6/2007 | 8/14/2024 | 8/16/2024 4:05:21 PM | 2012-03-27 |  | RDGIBSON |  | Concentration | mg/L | Y | (fl. conc.) |  |  | Organics; | Organics; EMS code: D084 | CHEMICAL |  | LAB |  |  |  | 2 | 5ecfdf36-a094-4bb2-9847-3f48c55fe3cc | TRUE | d78cb2ff-9b6f-4d2c-99c0-7013db423b70
m-Cresol (fl. conc.) | D085 | mg/L | m-Cresol | X268 | CH2Cl2 ext:GC/MS | CH2Cl2 ext:GC/MS | 0.0005 | Y | Y | Y |  | 3/6/2007 | 8/14/2024 | 8/16/2024 4:05:21 PM | 2012-03-27 |  | RDGIBSON |  | Concentration | mg/L | Y | (fl. conc.) |  |  | Organics; | Organics; EMS code: D085 | CHEMICAL |  | LAB |  |  |  | 2 | 5ecfdf36-a094-4bb2-9847-3f48c55fe3cc | TRUE | d78cb2ff-9b6f-4d2c-99c0-7013db423b70
p-Cresol (fl. conc.) | D086 | mg/L | p-Cresol | X268 | CH2Cl2 ext:GC/MS | CH2Cl2 ext:GC/MS | 0.0005 | Y | Y | Y |  | 3/6/2007 | 8/14/2024 | 8/16/2024 4:05:21 PM | 2012-03-27 |  | RDGIBSON |  | Concentration | mg/L | Y | (fl. conc.) |  |  | Organics; | Organics; EMS code: D086 | CHEMICAL |  | LAB |  |  |  | 2 | 5ecfdf36-a094-4bb2-9847-3f48c55fe3cc | TRUE | d78cb2ff-9b6f-4d2c-99c0-7013db423b70
2;4'-DDT (fl. conc.) | D088 | mg/L | 2;4'-DDT | E660 | EPA 8270E (mod) | EPA 8270E (mod) Miscellaneous Pesticides by GC-MS | 4e-07 | Y | Y | Y |  | 9/14/2022 | 9/14/2022 | 12/8/2022 9:48:13 AM | 2022-12-06 |  | EMS |  | Concentration | mg/L | Y | (fl. conc.) |  | 789-02-6 | Pesticides; | Pesticides; EMS code: D088 | CHEMICAL |  | LAB |  |  |  | 6 | 5ecfdf36-a094-4bb2-9847-3f48c55fe3cc | TRUE | d78cb2ff-9b6f-4d2c-99c0-7013db423b70
2;4'-DDT (fl. conc.) | D088 | mg/L | 2;4'-DDT | X268 | CH2Cl2 ext:GC/MS | CH2Cl2 ext:GC/MS |  | Y | Y | Y |  | 12/29/2021 | 9/2/2022 | 11/10/2022 9:54:06 AM | 2022-04-08 |  | EMS |  | Concentration | mg/L | Y | (fl. conc.) |  | 789-02-6 | Pesticides; | Pesticides; EMS code: D088 | CHEMICAL |  | LAB |  |  |  | 6 | 5ecfdf36-a094-4bb2-9847-3f48c55fe3cc | TRUE | d78cb2ff-9b6f-4d2c-99c0-7013db423b70
2;4'-DDT (fl. conc.) | D088 | mg/L | 2;4'-DDT | MW03 | OCP1-LL-SF-ECD-VA | This analysis is carried out using procedures adapted from "Test Methods for Evaluating Solid Waste" SW-846, Methods 3510, 3630, 3660 and 8081, published by the United States Environmental Protection Agency (EPA). The procedure involves extraction of the entire water sample with dichloromethane. The extract then undergoes one or more of the following clean-up procedures (if required): silica gel clean-up and/or sulphur clean-up. The final extract is analyzed by dual capillary column gas chromatography with electron capture detection (GC/ECD). | 5e-06 | Y | Y | Y |  | 9/20/2016 | 9/21/2016 | 8/15/2019 2:42:34 PM | 2019-07-08 | 8/15/2019 11:40:15 AM | KATFRASE | KATFRASE | Concentration | mg/L | Y | (fl. conc.) |  | 789-02-6 | Pesticides; | Pesticides; EMS code: D088 | CHEMICAL |  | LAB |  |  |  | 6 | 5ecfdf36-a094-4bb2-9847-3f48c55fe3cc | TRUE | d78cb2ff-9b6f-4d2c-99c0-7013db423b70
DDD-o;p (fl. conc.) | D101 | mg/L | DDD-o;p | ZN01 | DCM+Ac.Extr:GC/MS | DCM+Ac.Extr:GC/MS | 0.1 | Y | Y | Y |  | 7/28/2005 7:03:00 AM | 7/28/2005 7:03:00 AM | 6/2/2009 12:01:04 PM | 2009-02-20 |  | JCHUDAK |  | Concentration | mg/L | Y | (fl. conc.) |  | 53-19-0 | Pesticides; | Pesticides; EMS code: D101 | CHEMICAL |  | LAB |  |  |  | 2 | 5ecfdf36-a094-4bb2-9847-3f48c55fe3cc | TRUE | d78cb2ff-9b6f-4d2c-99c0-7013db423b70
Alkalinity pH 4.5/4.2 (fl. conc.) | D102 | mg/L | Alkalinity pH 4.5/4.2 | 1212 | Pot. Tit. SA pH 4.5/4.2 | Alkalinity is determined by potentiometric titration with sulfuric acid which has been standardized with sodium carbonate. The sample (if pH>8.3) is first titrated to a pH=8.3, which corresponds to the equivalence point for the conversion of carbonate to bicarbonate ion (phenolphthalein alkalinity). The titration is continued to a pH of 4.5, which corresponds approximately to the equivalence point for the conversion of bicarbonate ion to carbonic acid (entire titration indicates total alkalinity). An extrapolation technique based on the near proportionality of concentration of hydrogen ions to excess of titrant beyond the equivalence point. The amount of standard acid required to reduce pH exactly 0.30 pH (i.e. pH 4.2) unit is measured carefully. Because this change in pH corresponds to an exact coupling of the hydrogen ion concentration, a simple extrapolation can be made to the equivalence point. The actual pH of the stoichiometric end point in alkalinity determinations is the pH at which the inflection in the titration curve occurs and is directly related to the amount of carbonate alkalinity orginally present in the sample. A curve can be constructed by plotting pH versus mL of acid to find this point directly. To obtain the actual substances contributing to alkalinity, such a curve should be constructed. | 0.5 | Y | Y | Y |  | 8/1/1996 4:17:00 PM | 12/22/2015 2:06:00 PM | 9/11/2019 8:47:13 AM | 1996-04-12 | 6/3/1998 6:51:36 PM | EMS |  | Concentration | mg/L | Y | (fl. conc.) |  |  | Major Ions; | Major Ions; EMS code: D102 | CHEMICAL |  | LAB |  |  |  | 2 | 5ecfdf36-a094-4bb2-9847-3f48c55fe3cc | TRUE | d78cb2ff-9b6f-4d2c-99c0-7013db423b70
Dibromoacetic Acid (fl. conc.) | DBAA | mg/L | Dibromoacetic Acid | HAAW | Haloacetic Acids,MTBE ex | Haloacetic Acids;MTBE ex | 0.4 | Y | Y | Y |  | 3/27/2023 9:58:00 AM | 5/31/2023 12:14:00 PM | 6/8/2023 12:14:57 PM | 1996-10-13 | 6/3/1998 6:51:46 PM | EMS |  | Concentration | mg/L | Y | (fl. conc.) |  | 79-43-6 | Organics; | Organics; EMS code: DBAA | CHEMICAL |  | LAB |  |  |  | 2 | 5ecfdf36-a094-4bb2-9847-3f48c55fe3cc | TRUE | d78cb2ff-9b6f-4d2c-99c0-7013db423b70
Dibromomethane (fl. conc.) | DBRM | mg/L | Dibromomethane | MS01 | Purge&Trap GC/MS (VOC-W) | Purge&Trap GC/MS (VOC-W) |  | Y | Y | Y |  | 6/3/2014 9:09:00 PM | 6/4/2024 10:24:00 AM | 6/13/2024 5:01:27 PM | 2007-10-04 |  | RDGIBSON |  | Concentration | mg/L | Y | (fl. conc.) |  | 74-95-3 | Volatile Organic Compounds (VOCs); | Volatile Organic Compounds (VOCs); EMS code: DBRM | CHEMICAL |  | LAB |  |  |  | 2 | 5ecfdf36-a094-4bb2-9847-3f48c55fe3cc | TRUE | d78cb2ff-9b6f-4d2c-99c0-7013db423b70
Decanoic Acid (fl. conc.) | DC01 | mg/L | Decanoic Acid | RFAS | Separation of resin and fatty acids (RFAs) in water by GC/MS | Scientific Principle The separation of resin and fatty acids (RFAs) in water samples is performed using gas chromatography/mass spectrometry (GC/MS) in the Selected Ion Monitoring (SIM) mode. The separation is based on compound size; boiling point and polarity. Analyte concentration is calculated using the internal standard method. RFA compounds are extracted from water samples using a liquid-liquid solvent extraction with DCM. Extraction occurs after the sample is brought to a pH of ~ 2 and placed in a rotary tumbler (at approx. 40 rpm) for 1 hour. The resulting extract is transferred to a vial; dried with acidified baked sodium sulfate; methylated with diazomethane and concentrated to 1mL under nitrogen prior to analysis. The resulting extracts are vialed and fortified with labeled internal standard compounds prior to analysis by gas chromatography with a (50%-Phenyl)-methylpolysiloxane (DB-17) column and a mass spectrometer detector in SIM Mode. | 0.006 | Y | Y | Y |  | 9/17/2021 7:49:00 PM | 9/17/2021 7:49:00 PM | 2/1/2022 2:38:14 PM | 2022-01-19 |  | EMS |  | Concentration | mg/L | Y | (fl. conc.) |  |  | Organics; | Organics; EMS code: DC01 | CHEMICAL |  | LAB |  |  |  | 2 | 5ecfdf36-a094-4bb2-9847-3f48c55fe3cc | TRUE | d78cb2ff-9b6f-4d2c-99c0-7013db423b70
Docosanoic Acid (fl. conc.) | DC02 | mg/L | Docosanoic Acid | RFAS | Separation of resin and fatty acids (RFAs) in water by GC/MS | Scientific Principle The separation of resin and fatty acids (RFAs) in water samples is performed using gas chromatography/mass spectrometry (GC/MS) in the Selected Ion Monitoring (SIM) mode. The separation is based on compound size; boiling point and polarity. Analyte concentration is calculated using the internal standard method. RFA compounds are extracted from water samples using a liquid-liquid solvent extraction with DCM. Extraction occurs after the sample is brought to a pH of ~ 2 and placed in a rotary tumbler (at approx. 40 rpm) for 1 hour. The resulting extract is transferred to a vial; dried with acidified baked sodium sulfate; methylated with diazomethane and concentrated to 1mL under nitrogen prior to analysis. The resulting extracts are vialed and fortified with labeled internal standard compounds prior to analysis by gas chromatography with a (50%-Phenyl)-methylpolysiloxane (DB-17) column and a mass spectrometer detector in SIM Mode. | 0.006 | Y | Y | Y |  | 9/17/2021 7:49:00 PM | 9/17/2021 7:49:00 PM | 2/1/2022 2:38:14 PM | 2022-01-19 |  | EMS |  | Concentration | mg/L | Y | (fl. conc.) |  |  | Organics; | Organics; EMS code: DC02 | CHEMICAL |  | LAB |  |  |  | 2 | 5ecfdf36-a094-4bb2-9847-3f48c55fe3cc | TRUE | d78cb2ff-9b6f-4d2c-99c0-7013db423b70
Dodecanoic Acid (fl. conc.) | DC03 | mg/L | Dodecanoic Acid | RFAS | Separation of resin and fatty acids (RFAs) in water by GC/MS | Scientific Principle The separation of resin and fatty acids (RFAs) in water samples is performed using gas chromatography/mass spectrometry (GC/MS) in the Selected Ion Monitoring (SIM) mode. The separation is based on compound size; boiling point and polarity. Analyte concentration is calculated using the internal standard method. RFA compounds are extracted from water samples using a liquid-liquid solvent extraction with DCM. Extraction occurs after the sample is brought to a pH of ~ 2 and placed in a rotary tumbler (at approx. 40 rpm) for 1 hour. The resulting extract is transferred to a vial; dried with acidified baked sodium sulfate; methylated with diazomethane and concentrated to 1mL under nitrogen prior to analysis. The resulting extracts are vialed and fortified with labeled internal standard compounds prior to analysis by gas chromatography with a (50%-Phenyl)-methylpolysiloxane (DB-17) column and a mass spectrometer detector in SIM Mode. | 0.006 | Y | Y | Y |  | 9/17/2021 7:49:00 PM | 9/17/2021 7:49:00 PM | 2/1/2022 2:38:14 PM | 2022-01-19 |  | EMS |  | Concentration | mg/L | Y | (fl. conc.) |  |  | Organics; | Organics; EMS code: DC03 | CHEMICAL |  | LAB |  |  |  | 2 | 5ecfdf36-a094-4bb2-9847-3f48c55fe3cc | TRUE | d78cb2ff-9b6f-4d2c-99c0-7013db423b70
Dichloroacetic Acid (fl. conc.) | DCAA | mg/L | Dichloroacetic Acid | HAAW | Haloacetic Acids,MTBE ex | Haloacetic Acids;MTBE ex | 0.4 | Y | Y | Y |  | 3/27/2023 9:58:00 AM | 5/31/2023 12:14:00 PM | 6/8/2023 12:14:57 PM | 1996-10-13 | 6/3/1998 6:51:46 PM | EMS |  | Concentration | mg/L | Y | (fl. conc.) |  | 79-43-6 | Organics; | Organics; EMS code: DCAA | CHEMICAL |  | LAB |  |  |  | 2 | 5ecfdf36-a094-4bb2-9847-3f48c55fe3cc | TRUE | d78cb2ff-9b6f-4d2c-99c0-7013db423b70
Surrogate standard used for VH analysis (fl. conc.) | DCL3 | mg/L | Surrogate standard used for VH analysis | E611 | E611S: EPA 8260D (mod) | E611S: Dimethyl selenide and dimethyl diselenide are analyzed by static headspace GC-MS. Samples are prepared in headspace vials and are heated and agitated on the headspace autosampler; causing VOCs to partition between the aqueous phase and the headspace in accordance with Henry`s law. | 0.001 | Y | Y | Y |  |  |  |  | 2024-01-15 | 1/15/2024 2:17:10 PM | EMS | EMS | Concentration | mg/L | Y | (fl. conc.) |  |  | Petroleum Hydrocarbons; | Petroleum Hydrocarbons; EMS code: DCL3 | CHEMICAL |  | SURROGATE_RESULT |  |  |  | 2 | 5ecfdf36-a094-4bb2-9847-3f48c55fe3cc | TRUE | d78cb2ff-9b6f-4d2c-99c0-7013db423b70
DACTHAL (DCPA) (fl. conc.) | DCPA | mg/L | DACTHAL (DCPA) | ZN01 | DCM+Ac.Extr:GC/MS | DCM+Ac.Extr:GC/MS | 0.0001 | Y | Y | Y |  | 11/1/2008 | 3/29/2012 10:15:00 PM | 5/3/2012 9:27:50 AM | 1999-11-17 |  | NPEPPIN |  | Concentration | mg/L | Y | (fl. conc.) |  | 1861-32-1 | Pesticides; | Pesticides; EMS code: DCPA | CHEMICAL |  | LAB |  |  |  | 2 | 5ecfdf36-a094-4bb2-9847-3f48c55fe3cc | TRUE | d78cb2ff-9b6f-4d2c-99c0-7013db423b70
Diclofop-methyl (fl. conc.) | DCPM | mg/L | Diclofop-methyl | E660 | EPA 8270E (mod) | EPA 8270E (mod) Miscellaneous Pesticides by GC-MS | 0.0001 | Y | Y | Y |  | 12/7/2021 | 9/12/2022 | 12/8/2022 12:57:05 PM | 2021-12-09 | 12/9/2021 3:22:12 PM | EMS | EMS | Concentration | mg/L | Y | (fl. conc.) |  | 51338-27-3 | Pesticides; | Pesticides; EMS code: DCPM | CHEMICAL |  | LAB |  |  |  | 3 | 5ecfdf36-a094-4bb2-9847-3f48c55fe3cc | TRUE | d78cb2ff-9b6f-4d2c-99c0-7013db423b70
1;3-Dichloropropene (cis & trans) (fl. conc.) | DCPR | mg/L | 1;3-Dichloropropene (cis & trans) | F007 | Static Headspace:HRGC/LRMS | Static headspace analysis is a method for the determination of volatile compounds in liquids and/or solids by analysing the vapour phase of a sample in a closed system; in this case a sealed vial. Static Headspace is sometimes referred to as Equilibrium Headspace because the vapour phase above the sample in a sealed vial is brought into thermodynamic equilibrium with the sample prior to analysis. Volatile organic compounds are thermally extracted from the sample matrix by Static Headspace sampling and introduced directly to a thick-film megabore GC column. Compounds eluting from the GC column are introduced into a Mass Spectrometer and target compounds are identified by a comparison of both retention times and mass spectra with those of reference standards stored in a computerized data system. Reference retention times and mass spectra for analytes are obtained by the measurement of calibration standards under precisely the same extraction conditions used for samples. The concentration of each identified component is measured by relating the response of the sample quantitation mass ions to the response of the quantitation mass ions of a series of external standards. A deuterated surrogate recovery standard is added to provide information on matrix effects. | 0.00141 | Y | Y | Y |  | 11/10/2011 | 8/14/2024 | 8/16/2024 4:05:21 PM | 2012-05-24 |  | RDGIBSON |  | Concentration | mg/L | Y | (fl. conc.) |  |  | Volatile Organic Compounds (VOCs); | Volatile Organic Compounds (VOCs); EMS code: DCPR | CHEMICAL |  | LAB |  |  |  | 4 | 5ecfdf36-a094-4bb2-9847-3f48c55fe3cc | TRUE | d78cb2ff-9b6f-4d2c-99c0-7013db423b70
1;3-Dichloropropene (cis & trans) (fl. conc.) | DCPR | mg/L | 1;3-Dichloropropene (cis & trans) | MS01 | Purge&Trap GC/MS (VOC-W) | Purge&Trap GC/MS (VOC-W) | 1e-06 | Y | Y | Y |  | 5/12/2016 7:09:00 AM | 6/4/2024 10:24:00 AM | 6/13/2024 5:01:27 PM | 2016-05-19 |  | RDGIBSON |  | Concentration | mg/L | Y | (fl. conc.) |  |  | Volatile Organic Compounds (VOCs); | Volatile Organic Compounds (VOCs); EMS code: DCPR | CHEMICAL |  | LAB |  |  |  | 4 | 5ecfdf36-a094-4bb2-9847-3f48c55fe3cc | TRUE | d78cb2ff-9b6f-4d2c-99c0-7013db423b70
Total DDD (fl. conc.) | DDD-T | mg/L | Total DDD | X268 | CH2Cl2 ext:GC/MS | CH2Cl2 ext:GC/MS |  | Y | Y | Y |  | 12/29/2021 | 9/2/2022 | 11/10/2022 9:54:06 AM | 2022-04-04 |  | EMS |  | Concentration | mg/L | Y | (fl. conc.) |  |  | Pesticides; | Pesticides; EMS code: DDD-T | CHEMICAL |  | LAB |  |  |  | 4 | 5ecfdf36-a094-4bb2-9847-3f48c55fe3cc | TRUE | d78cb2ff-9b6f-4d2c-99c0-7013db423b70
Total DDD (fl. conc.) | DDD-T | mg/L | Total DDD | E660 | EPA 8270E (mod) | EPA 8270E (mod) Miscellaneous Pesticides by GC-MS | 6e-07 | Y | Y | Y |  | 9/14/2022 | 9/14/2022 | 12/8/2022 9:48:13 AM | 2022-12-06 |  | EMS |  | Concentration | mg/L | Y | (fl. conc.) |  |  | Pesticides; | Pesticides; EMS code: DDD-T | CHEMICAL |  | LAB |  |  |  | 4 | 5ecfdf36-a094-4bb2-9847-3f48c55fe3cc | TRUE | d78cb2ff-9b6f-4d2c-99c0-7013db423b70
Total DDE (fl. conc.) | DDE-T | mg/L | Total DDE CAS: 72-55-9 | X268 | CH2Cl2 ext:GC/MS | CH2Cl2 ext:GC/MS |  | Y | Y | Y |  | 12/29/2021 | 9/2/2022 | 11/10/2022 9:54:07 AM | 2022-04-04 |  | EMS |  | Concentration | mg/L | Y | (fl. conc.) |  | 72-55-9 | Pesticides; | Pesticides; EMS code: DDE-T | CHEMICAL |  | LAB |  |  |  | 4 | 5ecfdf36-a094-4bb2-9847-3f48c55fe3cc | TRUE | d78cb2ff-9b6f-4d2c-99c0-7013db423b70
Total DDE (fl. conc.) | DDE-T | mg/L | Total DDE CAS: 72-55-9 | E660 | EPA 8270E (mod) | EPA 8270E (mod) Miscellaneous Pesticides by GC-MS | 6e-07 | Y | Y | Y |  | 9/14/2022 | 9/14/2022 | 12/8/2022 9:48:13 AM | 2022-12-06 |  | EMS |  | Concentration | mg/L | Y | (fl. conc.) |  | 72-55-9 | Pesticides; | Pesticides; EMS code: DDE-T | CHEMICAL |  | LAB |  |  |  | 4 | 5ecfdf36-a094-4bb2-9847-3f48c55fe3cc | TRUE | d78cb2ff-9b6f-4d2c-99c0-7013db423b70
Total of DDT (fl. conc.) | DDT-T | mg/L | Total of DDT | E660 | EPA 8270E (mod) | EPA 8270E (mod) Miscellaneous Pesticides by GC-MS | 6e-07 | Y | Y | Y |  | 9/14/2022 | 9/14/2022 | 12/8/2022 9:48:13 AM | 2022-12-06 |  | EMS |  | Concentration | mg/L | Y | (fl. conc.) |  |  | Pesticides; | Pesticides; EMS code: DDT-T | CHEMICAL |  | LAB |  |  |  | 4 | 5ecfdf36-a094-4bb2-9847-3f48c55fe3cc | TRUE | d78cb2ff-9b6f-4d2c-99c0-7013db423b70
Total of DDT (fl. conc.) | DDT-T | mg/L | Total of DDT | X268 | CH2Cl2 ext:GC/MS | CH2Cl2 ext:GC/MS |  | Y | Y | Y |  | 12/29/2021 | 9/2/2022 | 11/10/2022 9:54:07 AM | 2022-04-04 |  | EMS |  | Concentration | mg/L | Y | (fl. conc.) |  |  | Pesticides; | Pesticides; EMS code: DDT-T | CHEMICAL |  | LAB |  |  |  | 4 | 5ecfdf36-a094-4bb2-9847-3f48c55fe3cc | TRUE | d78cb2ff-9b6f-4d2c-99c0-7013db423b70
DDT + metabolites; total (fl. conc.) | DDT-TM | mg/L | DDT + metabolites, total | E660 | EPA 8270E (mod) | EPA 8270E (mod) Miscellaneous Pesticides by GC-MS | 1e-06 | Y | Y | Y |  | 9/14/2022 | 9/14/2022 | 12/8/2022 9:48:13 AM | 2022-12-06 |  | EMS |  | Concentration | mg/L | Y | (fl. conc.) |  |  | Pesticides; | Pesticides; EMS code: DDT-TM | CHEMICAL | Total | LAB |  |  |  | 2 | 5ecfdf36-a094-4bb2-9847-3f48c55fe3cc | TRUE | d78cb2ff-9b6f-4d2c-99c0-7013db423b70
DDT + metabolites; total (fl. conc.) | DDT-TM | mg/L | DDT + metabolites, total | X268 | CH2Cl2 ext:GC/MS | CH2Cl2 ext:GC/MS |  | Y | Y | Y |  | 12/29/2021 | 9/2/2022 | 11/10/2022 9:54:07 AM | 2022-04-04 |  | EMS |  | Concentration | mg/L | Y | (fl. conc.) |  |  | Pesticides; | Pesticides; EMS code: DDT-TM | CHEMICAL | Total | LAB |  |  |  | 2 | 5ecfdf36-a094-4bb2-9847-3f48c55fe3cc | TRUE | d78cb2ff-9b6f-4d2c-99c0-7013db423b70
DDD-p;p (fl. conc.) | DDTP | mg/L | DDD-p;p | ZN01 | DCM+Ac.Extr:GC/MS | DCM+Ac.Extr:GC/MS | 0.1 | Y | Y | Y |  | 7/28/2005 7:03:00 AM | 7/28/2005 7:03:00 AM | 6/2/2009 12:01:04 PM | 2009-02-20 |  | JCHUDAK |  | Concentration | mg/L | Y | (fl. conc.) |  |  | Pesticides; | Pesticides; EMS code: DDTP | CHEMICAL |  | LAB |  |  |  | 2 | 5ecfdf36-a094-4bb2-9847-3f48c55fe3cc | TRUE | d78cb2ff-9b6f-4d2c-99c0-7013db423b70
Bulk Density (fl. conc.) | DENS | mg/L | Bulk Density | FS88 | core,oven dried@105C | Core; oven dried @105C | 0 | Y | Y | Y |  | 9/7/2000 9:46:00 AM | 9/7/2000 9:52:00 AM | 4/26/2001 1:04:05 AM | 2001-02-23 | 3/8/2001 9:05:42 AM | NPEPPIN | NPEPPIN | Concentration | mg/L | Y | (fl. conc.) |  |  | Physical Properties; | Physical Properties; EMS code: DENS | CHEMICAL |  | LAB |  |  |  | 2 | 5ecfdf36-a094-4bb2-9847-3f48c55fe3cc | TRUE | d78cb2ff-9b6f-4d2c-99c0-7013db423b70
Desmetryn (fl. conc.) | DESM | mg/L | Desmetryn | ZN01 | DCM+Ac.Extr:GC/MS | DCM+Ac.Extr:GC/MS | 0.0003 | Y | Y | Y |  | 7/28/2005 7:03:00 AM | 3/29/2012 10:15:00 PM | 5/3/2012 9:27:50 AM | 1996-04-12 | 11/16/1999 4:06:27 PM | EMS | NPEPPIN | Concentration | mg/L | Y | (fl. conc.) |  |  | Pesticides; | Pesticides; EMS code: DESM | CHEMICAL |  | LAB |  |  |  | 2 | 5ecfdf36-a094-4bb2-9847-3f48c55fe3cc | TRUE | d78cb2ff-9b6f-4d2c-99c0-7013db423b70
Diflufenican (fl. conc.) | DFLF | mg/L | Diflufenican | P015 | Phenoxyacid Herbicides by LC-MS/MS | Phenoxyacid Herbicides by LC-MS/MS | 1e-05 | Y | Y | Y |  | 12/6/2021 | 9/9/2022 | 12/8/2022 12:57:05 PM | 2021-12-09 | 12/9/2021 3:22:12 PM | EMS | EMS | Concentration | mg/L | Y | (fl. conc.) |  | 83164-33-4 | Pesticides; | Pesticides; EMS code: DFLF | CHEMICAL |  | LAB |  |  |  | 2 | 5ecfdf36-a094-4bb2-9847-3f48c55fe3cc | TRUE | d78cb2ff-9b6f-4d2c-99c0-7013db423b70
Dehydronifedipine (fl. conc.) | DHFP | mg/L | Dehydronifedipine CAS: 67035-22-7 | XMSP | HPLC and Tri. Quadpole MS/MS | EPA 1694 An aliquot of filtered sample containing 5% organic is injected directly. Each compound is separated by reversed phase HPLC. Analyzed by Electro Spray Ionization MS/MS detection using Triple Quadrupole MS/MS detector. Quantiitation with internal or external standard. |  | Y | Y | Y |  | 5/8/2020 | 6/4/2024 | 8/21/2024 3:32:03 PM | 2022-05-04 |  | EMS |  | Concentration | mg/L | Y | (fl. conc.) |  | 67035-22-7 | Pesticides; | Pesticides; EMS code: DHFP | CHEMICAL |  | LAB |  |  |  | 2 | 5ecfdf36-a094-4bb2-9847-3f48c55fe3cc | TRUE | d78cb2ff-9b6f-4d2c-99c0-7013db423b70
Dibutyl Tin (fl. conc.) | DISN | mg/L | Dibutyl Tin | SN01 | Water/Grignard/GCMS | Water/Grignard/GCMS | 0.5 | Y | Y | Y |  |  |  | 10/24/1996 1:49:08 PM | 1996-04-12 | 6/3/1998 6:51:36 PM | EMS |  | Concentration | mg/L | Y | (fl. conc.) |  | 1002-53-5 | Organometallics; | Organometallics; EMS code: DISN | CHEMICAL |  | LAB |  |  |  | 4 | 5ecfdf36-a094-4bb2-9847-3f48c55fe3cc | TRUE | d78cb2ff-9b6f-4d2c-99c0-7013db423b70
Dibutyl Tin (fl. conc.) | DISN | mg/L | Dibutyl Tin | X450 | Tropo/Grignard/GCMS | Tropo/Grignard/GCMS | 0.5 | Y | Y | Y |  |  |  | 10/24/1996 1:46:01 PM | 1996-04-12 | 6/3/1998 6:51:36 PM | EMS |  | Concentration | mg/L | Y | (fl. conc.) |  | 1002-53-5 | Organometallics; | Organometallics; EMS code: DISN | CHEMICAL |  | LAB |  |  |  | 4 | 5ecfdf36-a094-4bb2-9847-3f48c55fe3cc | TRUE | d78cb2ff-9b6f-4d2c-99c0-7013db423b70
Dimethyl Diselenide [DMDSe]; as Se (fl. conc.) | DMDS | mg/L | Dimethyl Diselenide [DMDSe]; as Se | X564 | IC-ICP-CRC-MS | Ion chromatography inductively coupled plasma collision reaction cell mass spectrometry | 1e-05 | Y | Y | Y |  |  |  | 11/15/2022 11:41:12 AM | 2022-11-01 |  | EMS |  | Concentration | mg/L | Y | (fl. conc.) |  | 7101-31-7 | Organometallics; | Organometallics; EMS code: DMDS | CHEMICAL |  | LAB |  |  |  | 4 | 5ecfdf36-a094-4bb2-9847-3f48c55fe3cc | TRUE | d78cb2ff-9b6f-4d2c-99c0-7013db423b70
Dimethyl Diselenide [DMDSe]; as Se (fl. conc.) | DMDS | mg/L | Dimethyl Diselenide [DMDSe]; as Se | E611 | E611S: EPA 8260D (mod) | E611S: Dimethyl selenide and dimethyl diselenide are analyzed by static headspace GC-MS. Samples are prepared in headspace vials and are heated and agitated on the headspace autosampler; causing VOCs to partition between the aqueous phase and the headspace in accordance with Henry`s law. | 0.005 | Y | Y | Y |  | 12/9/2021 | 8/10/2024 | 8/19/2024 12:19:03 PM | 2020-04-21 |  | RDGIBSON |  | Concentration | mg/L | Y | (fl. conc.) |  | 7101-31-7 | Organometallics; | Organometallics; EMS code: DMDS | CHEMICAL |  | LAB |  |  |  | 4 | 5ecfdf36-a094-4bb2-9847-3f48c55fe3cc | TRUE | d78cb2ff-9b6f-4d2c-99c0-7013db423b70
Dimethyl Selenide [DMSe]; as Se (fl. conc.) | DMSE | mg/L | Dimethyl Selenide [DMSe]; as Se | X564 | IC-ICP-CRC-MS | Ion chromatography inductively coupled plasma collision reaction cell mass spectrometry | 1e-05 | Y | Y | Y |  |  |  | 11/15/2022 11:41:12 AM | 2022-11-01 |  | EMS |  | Concentration | mg/L | Y | (fl. conc.) |  | 593-79-3 | Organometallics; | Organometallics; EMS code: DMSE | CHEMICAL |  | LAB |  |  |  | 4 | 5ecfdf36-a094-4bb2-9847-3f48c55fe3cc | TRUE | d78cb2ff-9b6f-4d2c-99c0-7013db423b70
Dimethyl Selenide [DMSe]; as Se (fl. conc.) | DMSE | mg/L | Dimethyl Selenide [DMSe]; as Se | E611 | E611S: EPA 8260D (mod) | E611S: Dimethyl selenide and dimethyl diselenide are analyzed by static headspace GC-MS. Samples are prepared in headspace vials and are heated and agitated on the headspace autosampler; causing VOCs to partition between the aqueous phase and the headspace in accordance with Henry`s law. | 0.0005 | Y | Y | Y |  | 12/9/2021 | 8/10/2024 | 8/19/2024 12:19:03 PM | 2020-04-21 |  | RDGIBSON |  | Concentration | mg/L | Y | (fl. conc.) |  | 593-79-3 | Organometallics; | Organometallics; EMS code: DMSE | CHEMICAL |  | LAB |  |  |  | 4 | 5ecfdf36-a094-4bb2-9847-3f48c55fe3cc | TRUE | d78cb2ff-9b6f-4d2c-99c0-7013db423b70
Dimethylseleneoxide (fl. conc.) | DMSO | mg/L | Dimethylseleneoxide | X564 | IC-ICP-CRC-MS | Ion chromatography inductively coupled plasma collision reaction cell mass spectrometry | 5e-06 | Y | Y | Y |  |  |  | 7/30/2024 12:34:59 PM | 2017-03-23 |  | RRENTON |  | Concentration | mg/L | Y | (fl. conc.) |  | 4371-90-8 | Organometallics; | Organometallics; EMS code: DMSO | CHEMICAL |  | LAB |  |  |  | 2 | 5ecfdf36-a094-4bb2-9847-3f48c55fe3cc | TRUE | d78cb2ff-9b6f-4d2c-99c0-7013db423b70
Dissolved Oxygen-Field (fl. conc.) | DO-F | mg/L | Dissolved Oxygen-Field | FLD | Field sampling | Field sampling method | 0.01 | Y | Y | Y |  | 2/16/2016 3:00:00 PM | 8/22/2024 | 8/26/2024 4:51:04 PM | 2019-07-10 | 6/30/2020 4:44:43 PM | KATFRASE | RDGIBSON | Concentration | mg/L | Y | (fl. conc.) |  | 7782-44-7 | Field; | Field; EMS code: DO-F | CHEMICAL | Dissolved | FIELD_RESULT | Field sampling |  |  | 4 | 5ecfdf36-a094-4bb2-9847-3f48c55fe3cc | TRUE | d78cb2ff-9b6f-4d2c-99c0-7013db423b70
Dissolved Oxygen-Field (fl. conc.) | DO-F | mg/L | Dissolved Oxygen-Field | XM01 | DO Meter | Following the manufacturer's instructions, the probe with oxygen permeable membrane is calibrated against air or samples of known DO concentration (e.g. from Winkler titrations). The samples are then measured for DO, again following all precautions recommended by the manufacturer to insure acceptable results. | 0 | Y | Y | Y |  | 8/8/2007 12:50:00 PM | 7/26/2024 3:58:00 PM | 8/20/2024 7:35:41 AM | 2012-10-12 | 8/12/2020 9:04:53 AM | RDGIBSON | RDGIBSON | Concentration | mg/L | Y | (fl. conc.) |  | 7782-44-7 | Field; | Field; EMS code: DO-F | CHEMICAL | Dissolved | FIELD_RESULT | DO Meter |  |  | 4 | 5ecfdf36-a094-4bb2-9847-3f48c55fe3cc | TRUE | d78cb2ff-9b6f-4d2c-99c0-7013db423b70
Diphenylamine (fl. conc.) | DPAM | mg/L | Diphenylamine | ZN01 | DCM+Ac.Extr:GC/MS | DCM+Ac.Extr:GC/MS | 0.0001 | Y | Y | Y |  | 7/28/2005 7:03:00 AM | 3/29/2012 10:15:00 PM | 5/3/2012 9:27:50 AM | 1996-04-12 | 11/16/1999 4:06:27 PM | EMS | NPEPPIN | Concentration | mg/L | Y | (fl. conc.) |  |  | Pesticides; | Pesticides; EMS code: DPAM | CHEMICAL |  | LAB |  |  |  | 2 | 5ecfdf36-a094-4bb2-9847-3f48c55fe3cc | TRUE | d78cb2ff-9b6f-4d2c-99c0-7013db423b70
Diphenhydramine (fl. conc.) | DPHM | mg/L | Diphenhydramine CAS: 58-73-1 | XMSP | HPLC and Tri. Quadpole MS/MS | EPA 1694 An aliquot of filtered sample containing 5% organic is injected directly. Each compound is separated by reversed phase HPLC. Analyzed by Electro Spray Ionization MS/MS detection using Triple Quadrupole MS/MS detector. Quantiitation with internal or external standard. |  | Y | Y | Y |  | 5/8/2020 | 6/4/2024 | 8/21/2024 3:32:03 PM | 2022-05-04 |  | EMS |  | Concentration | mg/L | Y | (fl. conc.) |  | 58-73-1 | Pesticides; | Pesticides; EMS code: DPHM | CHEMICAL |  | LAB |  |  |  | 2 | 5ecfdf36-a094-4bb2-9847-3f48c55fe3cc | TRUE | d78cb2ff-9b6f-4d2c-99c0-7013db423b70
Diltiazem (fl. conc.) | DTZ | mg/L | Diltiazem CAS: 56209-45-1 | XMSP | HPLC and Tri. Quadpole MS/MS | EPA 1694 An aliquot of filtered sample containing 5% organic is injected directly. Each compound is separated by reversed phase HPLC. Analyzed by Electro Spray Ionization MS/MS detection using Triple Quadrupole MS/MS detector. Quantiitation with internal or external standard. |  | Y | Y | Y |  | 5/8/2020 | 6/4/2024 | 8/21/2024 3:32:03 PM | 2022-05-04 |  | EMS |  | Concentration | mg/L | Y | (fl. conc.) |  | 56209-45-1 | Pesticides; | Pesticides; EMS code: DTZ | CHEMICAL |  | LAB |  |  |  | 2 | 5ecfdf36-a094-4bb2-9847-3f48c55fe3cc | TRUE | d78cb2ff-9b6f-4d2c-99c0-7013db423b70
Diazepam (fl. conc.) | DZP | mg/L | Diazepam CAS: 439-14-5 | XMSP | HPLC and Tri. Quadpole MS/MS | EPA 1694 An aliquot of filtered sample containing 5% organic is injected directly. Each compound is separated by reversed phase HPLC. Analyzed by Electro Spray Ionization MS/MS detection using Triple Quadrupole MS/MS detector. Quantiitation with internal or external standard. |  | Y | Y | Y |  | 5/8/2020 | 6/4/2024 | 8/21/2024 3:32:03 PM | 2022-05-04 |  | EMS |  | Concentration | mg/L | Y | (fl. conc.) |  | 439-14-5 | Pesticides; | Pesticides; EMS code: DZP | CHEMICAL |  | LAB |  |  |  | 2 | 5ecfdf36-a094-4bb2-9847-3f48c55fe3cc | TRUE | d78cb2ff-9b6f-4d2c-99c0-7013db423b70
Ethyl Alcohol (fl. conc.) | E001 | mg/L | Ethyl Alcohol | E-8015 | EPA 8015D | EPA Method 8015D (SW-846): Nonhalogenated Organics Using GC/FID |  | Y | Y | Y |  | 12/29/2021 | 1/12/2022 | 9/2/2022 6:21:53 PM | 2022-04-05 |  | EMS |  | Concentration | mg/L | Y | (fl. conc.) |  | 64-17-5 | Volatile Organic Compounds (VOCs); | Volatile Organic Compounds (VOCs); EMS code: E001 | CHEMICAL |  | LAB |  |  |  | 2 | 5ecfdf36-a094-4bb2-9847-3f48c55fe3cc | TRUE | d78cb2ff-9b6f-4d2c-99c0-7013db423b70
Endrin (fl. conc.) | E007 | mg/L | Endrin | F027 | Hexane Extr,GC/ECD | Effluent samples are solvent extracted with Hexane and the extract dried over Sodium Sulfate, concentrated and cleaned up, as required, using Florisil, activated Copper metal, concentrated Sulfuric Acid and Mercury, to remove interferences. The extracts are then analysed using megabore column Gas Chromatography with Electron Capture detection. | 5e-05 | Y | Y | Y |  | 3/3/2000 7:36:00 AM | 1/22/2002 10:58:00 AM | 6/18/2003 2:53:41 PM | 2002-06-05 |  | UMULLER |  | Concentration | mg/L | Y | (fl. conc.) |  | 72-20-8 | Pesticides; | Pesticides; EMS code: E007 | CHEMICAL |  | LAB |  |  |  | 12 | 5ecfdf36-a094-4bb2-9847-3f48c55fe3cc | TRUE | d78cb2ff-9b6f-4d2c-99c0-7013db423b70
Endrin (fl. conc.) | E007 | mg/L | Endrin | E660 | EPA 8270E (mod) | EPA 8270E (mod) Miscellaneous Pesticides by GC-MS | 5e-06 | Y | Y | Y |  | 9/14/2022 | 9/14/2022 | 12/8/2022 9:48:14 AM | 2022-12-06 |  | EMS |  | Concentration | mg/L | Y | (fl. conc.) |  | 72-20-8 | Pesticides; | Pesticides; EMS code: E007 | CHEMICAL |  | LAB |  |  |  | 12 | 5ecfdf36-a094-4bb2-9847-3f48c55fe3cc | TRUE | d78cb2ff-9b6f-4d2c-99c0-7013db423b70
Endrin (fl. conc.) | E007 | mg/L | Endrin | X268 | CH2Cl2 ext:GC/MS | CH2Cl2 ext:GC/MS |  | Y | Y | Y |  | 12/29/2021 | 9/2/2022 | 11/10/2022 9:54:07 AM | 2022-04-08 |  | EMS |  | Concentration | mg/L | Y | (fl. conc.) |  | 72-20-8 | Pesticides; | Pesticides; EMS code: E007 | CHEMICAL |  | LAB |  |  |  | 12 | 5ecfdf36-a094-4bb2-9847-3f48c55fe3cc | TRUE | d78cb2ff-9b6f-4d2c-99c0-7013db423b70
Endrin (fl. conc.) | E007 | mg/L | Endrin | MW03 | OCP1-LL-SF-ECD-VA | This analysis is carried out using procedures adapted from "Test Methods for Evaluating Solid Waste" SW-846, Methods 3510, 3630, 3660 and 8081, published by the United States Environmental Protection Agency (EPA). The procedure involves extraction of the entire water sample with dichloromethane. The extract then undergoes one or more of the following clean-up procedures (if required): silica gel clean-up and/or sulphur clean-up. The final extract is analyzed by dual capillary column gas chromatography with electron capture detection (GC/ECD). | 2e-05 | Y | Y | Y |  | 9/20/2016 | 9/21/2016 | 8/15/2019 2:42:34 PM | 2019-08-15 |  | KATFRASE |  | Concentration | mg/L | Y | (fl. conc.) |  | 72-20-8 | Pesticides; | Pesticides; EMS code: E007 | CHEMICAL |  | LAB |  |  |  | 12 | 5ecfdf36-a094-4bb2-9847-3f48c55fe3cc | TRUE | d78cb2ff-9b6f-4d2c-99c0-7013db423b70
Endrin (fl. conc.) | E007 | mg/L | Endrin | ZN01 | DCM+Ac.Extr:GC/MS | DCM+Ac.Extr:GC/MS | 0.0005 | Y | Y | Y |  | 10/3/2002 | 3/29/2012 10:15:00 PM | 5/3/2012 9:27:50 AM | 1996-04-12 | 11/16/1999 4:06:27 PM | EMS | NPEPPIN | Concentration | mg/L | Y | (fl. conc.) |  | 72-20-8 | Pesticides; | Pesticides; EMS code: E007 | CHEMICAL |  | LAB |  |  |  | 12 | 5ecfdf36-a094-4bb2-9847-3f48c55fe3cc | TRUE | d78cb2ff-9b6f-4d2c-99c0-7013db423b70
Endrin (fl. conc.) | E007 | mg/L | Endrin | EQ01 | EQUIS (mg/L) | EQUIS (mg/L) | 0.0008 | N | Y | Y |  |  |  | 10/22/1996 11:26:54 PM | 1996-04-12 | 6/3/1998 6:51:36 PM | EMS |  | Concentration | mg/L | Y | (fl. conc.) |  | 72-20-8 | Pesticides; | Pesticides; EMS code: E007 | CHEMICAL |  | LAB |  |  |  | 12 | 5ecfdf36-a094-4bb2-9847-3f48c55fe3cc | TRUE | d78cb2ff-9b6f-4d2c-99c0-7013db423b70
Endrin Aldehyde (fl. conc.) | E008 | mg/L | Endrin Aldehyde | E660 | EPA 8270E (mod) | EPA 8270E (mod) Miscellaneous Pesticides by GC-MS | 5e-06 | Y | Y | Y |  | 9/14/2022 | 9/14/2022 | 12/8/2022 9:48:14 AM | 2022-12-06 |  | EMS |  | Concentration | mg/L | Y | (fl. conc.) |  |  | Pesticides; | Pesticides; EMS code: E008 | CHEMICAL |  | LAB |  |  |  | 4 | 5ecfdf36-a094-4bb2-9847-3f48c55fe3cc | TRUE | d78cb2ff-9b6f-4d2c-99c0-7013db423b70
Endrin Aldehyde (fl. conc.) | E008 | mg/L | Endrin Aldehyde | X268 | CH2Cl2 ext:GC/MS | CH2Cl2 ext:GC/MS |  | Y | Y | Y |  | 12/29/2021 | 9/2/2022 | 11/10/2022 9:54:07 AM | 2022-04-08 |  | EMS |  | Concentration | mg/L | Y | (fl. conc.) |  |  | Pesticides; | Pesticides; EMS code: E008 | CHEMICAL |  | LAB |  |  |  | 4 | 5ecfdf36-a094-4bb2-9847-3f48c55fe3cc | TRUE | d78cb2ff-9b6f-4d2c-99c0-7013db423b70
Ethion (fl. conc.) | E009 | mg/L | Ethion | ZN01 | DCM+Ac.Extr:GC/MS | DCM+Ac.Extr:GC/MS | 0.0002 | Y | Y | Y |  | 10/3/2002 | 3/29/2012 10:15:00 PM | 5/3/2012 9:27:50 AM | 1996-04-12 | 11/16/1999 4:06:27 PM | EMS | NPEPPIN | Concentration | mg/L | Y | (fl. conc.) |  | 563-12-2 | Pesticides; | Pesticides; EMS code: E009 | CHEMICAL |  | LAB |  |  |  | 4 | 5ecfdf36-a094-4bb2-9847-3f48c55fe3cc | TRUE | d78cb2ff-9b6f-4d2c-99c0-7013db423b70
Ethion (fl. conc.) | E009 | mg/L | Ethion | F053 | DCM extr'n,conc'n,HGRC-PFPD/N,P det'n | Effluent samples are extracted with Dichloromethane. The extract is then concentrated and analysed using High Resolution Gas Chromatography with Pulsed Flame Photometric Dectection. Confirmation, if required, is by High Resolution Gas Chromatography with Nitrogen Phosphorus Detection. | 5e-05 | Y | Y | Y |  | 3/3/2000 7:36:00 AM | 1/22/2002 10:26:00 AM | 6/18/2003 2:53:42 PM | 1997-10-20 | 6/3/1998 6:51:47 PM | NPEPPIN |  | Concentration | mg/L | Y | (fl. conc.) |  | 563-12-2 | Pesticides; | Pesticides; EMS code: E009 | CHEMICAL |  | LAB |  |  |  | 4 | 5ecfdf36-a094-4bb2-9847-3f48c55fe3cc | TRUE | d78cb2ff-9b6f-4d2c-99c0-7013db423b70
EPN (fl. conc.) | E012 | mg/L | EPN | ZN01 | DCM+Ac.Extr:GC/MS | DCM+Ac.Extr:GC/MS | 0.0005 | Y | Y | Y |  | 7/29/2005 7:10:00 AM | 3/29/2012 10:15:00 PM | 5/3/2012 9:27:50 AM | 1996-04-12 | 11/16/1999 4:06:27 PM | EMS | NPEPPIN | Concentration | mg/L | Y | (fl. conc.) |  | 2104-64-5 | Pesticides; | Pesticides; EMS code: E012 | CHEMICAL |  | LAB |  |  |  | 2 | 5ecfdf36-a094-4bb2-9847-3f48c55fe3cc | TRUE | d78cb2ff-9b6f-4d2c-99c0-7013db423b70
Ethylene Glycol (fl. conc.) | E020 | mg/L | Ethylene Glycol | GLYC | Glycols in Soil and Water by GC/FID | GLYCOLS IN SOIL AND WATER PURPOSE/PRINCIPLE OF METHOD: Soils are extracted with water and liquids are injected directly or diluted with water. The final extract is analyzed by direct injection gas chromatography with a flame ionization detector (GC/FID) due to the high solubility of glycols. SCOPE: Glycols are commonly used for many applications such as a de-icing agent in aircraft and runway, as an anti-freeze in heating and cooling systems, as an industrial solvent, and in paint and plastics. The end data is used for various purposes including contamination assessment, environmental regulatory compliance and land reclamation. REFERENCES: Nonhalogenated Organics Using GC/FID. US EPA. Test Methods for Evaluating Solid Waste, Physical/Chemical Methods -- SW-846, Method 8015B Revision 2, December 1996 | 10 | Y | Y | Y |  | 10/7/2013 10:15:00 PM | 9/8/2018 | 12/10/2019 3:45:08 PM | 2012-05-30 | 6/4/2012 12:03:55 PM | RDGIBSON | RDGIBSON | Concentration | mg/L | Y | (fl. conc.) |  | 107-21-1 | Organics; | Organics; EMS code: E020 | CHEMICAL |  | LAB |  |  |  | 4 | 5ecfdf36-a094-4bb2-9847-3f48c55fe3cc | TRUE | d78cb2ff-9b6f-4d2c-99c0-7013db423b70
Ethylene Glycol (fl. conc.) | E020 | mg/L | Ethylene Glycol | F026 | Acetone Dilution, HRGC-FID | Effluent samples are diluted with Acetone and analysed using direct injection into a High Resolutioin Gas Chromatograph using Flame Ionization Detection (HRGC-FID). | 0.05 | Y | Y | Y |  | 12/8/1998 12:28:00 PM | 3/27/2000 10:38:00 AM | 8/19/2000 2:23:06 AM | 1997-01-14 | 6/3/1998 6:51:46 PM | MPAK |  | Concentration | mg/L | Y | (fl. conc.) |  | 107-21-1 | Organics; | Organics; EMS code: E020 | CHEMICAL |  | LAB |  |  |  | 4 | 5ecfdf36-a094-4bb2-9847-3f48c55fe3cc | TRUE | d78cb2ff-9b6f-4d2c-99c0-7013db423b70
Endosulfan I (fl. conc.) | E040 | mg/L | Endosulfan I | X268 | CH2Cl2 ext:GC/MS | CH2Cl2 ext:GC/MS |  | Y | Y | Y |  | 12/29/2021 | 9/2/2022 | 11/10/2022 9:54:07 AM | 2022-04-08 |  | EMS |  | Concentration | mg/L | Y | (fl. conc.) |  |  | Pesticides; | Pesticides; EMS code: E040 | CHEMICAL |  | LAB |  |  |  | 10 | 5ecfdf36-a094-4bb2-9847-3f48c55fe3cc | TRUE | d78cb2ff-9b6f-4d2c-99c0-7013db423b70
Endosulfan I (fl. conc.) | E040 | mg/L | Endosulfan I | E660 | EPA 8270E (mod) | EPA 8270E (mod) Miscellaneous Pesticides by GC-MS | 1.4e-06 | Y | Y | Y |  | 9/14/2022 | 9/14/2022 | 12/8/2022 9:48:14 AM | 2022-12-06 |  | EMS |  | Concentration | mg/L | Y | (fl. conc.) |  |  | Pesticides; | Pesticides; EMS code: E040 | CHEMICAL |  | LAB |  |  |  | 10 | 5ecfdf36-a094-4bb2-9847-3f48c55fe3cc | TRUE | d78cb2ff-9b6f-4d2c-99c0-7013db423b70
Endosulfan I (fl. conc.) | E040 | mg/L | Endosulfan I | F027 | Hexane Extr,GC/ECD | Effluent samples are solvent extracted with Hexane and the extract dried over Sodium Sulfate, concentrated and cleaned up, as required, using Florisil, activated Copper metal, concentrated Sulfuric Acid and Mercury, to remove interferences. The extracts are then analysed using megabore column Gas Chromatography with Electron Capture detection. | 5e-05 | Y | Y | Y |  | 3/3/2000 7:36:00 AM | 1/22/2002 10:58:00 AM | 6/18/2003 2:53:42 PM | 2002-06-05 |  | UMULLER |  | Concentration | mg/L | Y | (fl. conc.) |  |  | Pesticides; | Pesticides; EMS code: E040 | CHEMICAL |  | LAB |  |  |  | 10 | 5ecfdf36-a094-4bb2-9847-3f48c55fe3cc | TRUE | d78cb2ff-9b6f-4d2c-99c0-7013db423b70
Endosulfan I (fl. conc.) | E040 | mg/L | Endosulfan I | MW03 | OCP1-LL-SF-ECD-VA | This analysis is carried out using procedures adapted from "Test Methods for Evaluating Solid Waste" SW-846, Methods 3510, 3630, 3660 and 8081, published by the United States Environmental Protection Agency (EPA). The procedure involves extraction of the entire water sample with dichloromethane. The extract then undergoes one or more of the following clean-up procedures (if required): silica gel clean-up and/or sulphur clean-up. The final extract is analyzed by dual capillary column gas chromatography with electron capture detection (GC/ECD). | 2e-06 | Y | Y | Y |  | 9/20/2016 | 9/21/2016 | 8/15/2019 2:42:34 PM | 2019-08-15 |  | KATFRASE |  | Concentration | mg/L | Y | (fl. conc.) |  |  | Pesticides; | Pesticides; EMS code: E040 | CHEMICAL |  | LAB |  |  |  | 10 | 5ecfdf36-a094-4bb2-9847-3f48c55fe3cc | TRUE | d78cb2ff-9b6f-4d2c-99c0-7013db423b70
Endosulfan I (fl. conc.) | E040 | mg/L | Endosulfan I | ZN01 | DCM+Ac.Extr:GC/MS | DCM+Ac.Extr:GC/MS | 0.0005 | Y | Y | Y |  | 10/3/2002 | 3/29/2012 10:15:00 PM | 5/3/2012 9:27:50 AM | 1996-04-12 | 11/16/1999 4:06:27 PM | EMS | NPEPPIN | Concentration | mg/L | Y | (fl. conc.) |  |  | Pesticides; | Pesticides; EMS code: E040 | CHEMICAL |  | LAB |  |  |  | 10 | 5ecfdf36-a094-4bb2-9847-3f48c55fe3cc | TRUE | d78cb2ff-9b6f-4d2c-99c0-7013db423b70
Endosulfan II (fl. conc.) | E041 | mg/L | Endosulfan II | X268 | CH2Cl2 ext:GC/MS | CH2Cl2 ext:GC/MS |  | Y | Y | Y |  | 12/29/2021 | 9/2/2022 | 11/10/2022 9:54:07 AM | 2022-04-08 |  | EMS |  | Concentration | mg/L | Y | (fl. conc.) |  |  | Pesticides; | Pesticides; EMS code: E041 | CHEMICAL |  | LAB |  |  |  | 10 | 5ecfdf36-a094-4bb2-9847-3f48c55fe3cc | TRUE | d78cb2ff-9b6f-4d2c-99c0-7013db423b70
Endosulfan II (fl. conc.) | E041 | mg/L | Endosulfan II | F027 | Hexane Extr,GC/ECD | Effluent samples are solvent extracted with Hexane and the extract dried over Sodium Sulfate, concentrated and cleaned up, as required, using Florisil, activated Copper metal, concentrated Sulfuric Acid and Mercury, to remove interferences. The extracts are then analysed using megabore column Gas Chromatography with Electron Capture detection. | 5e-05 | Y | Y | Y |  | 3/3/2000 7:36:00 AM | 1/22/2002 10:58:00 AM | 6/18/2003 2:53:42 PM | 2002-06-05 |  | UMULLER |  | Concentration | mg/L | Y | (fl. conc.) |  |  | Pesticides; | Pesticides; EMS code: E041 | CHEMICAL |  | LAB |  |  |  | 10 | 5ecfdf36-a094-4bb2-9847-3f48c55fe3cc | TRUE | d78cb2ff-9b6f-4d2c-99c0-7013db423b70
Endosulfan II (fl. conc.) | E041 | mg/L | Endosulfan II | E660 | EPA 8270E (mod) | EPA 8270E (mod) Miscellaneous Pesticides by GC-MS | 1.4e-06 | Y | Y | Y |  | 9/14/2022 | 9/14/2022 | 12/8/2022 9:48:14 AM | 2022-12-06 |  | EMS |  | Concentration | mg/L | Y | (fl. conc.) |  |  | Pesticides; | Pesticides; EMS code: E041 | CHEMICAL |  | LAB |  |  |  | 10 | 5ecfdf36-a094-4bb2-9847-3f48c55fe3cc | TRUE | d78cb2ff-9b6f-4d2c-99c0-7013db423b70
Endosulfan II (fl. conc.) | E041 | mg/L | Endosulfan II | MW03 | OCP1-LL-SF-ECD-VA | This analysis is carried out using procedures adapted from "Test Methods for Evaluating Solid Waste" SW-846, Methods 3510, 3630, 3660 and 8081, published by the United States Environmental Protection Agency (EPA). The procedure involves extraction of the entire water sample with dichloromethane. The extract then undergoes one or more of the following clean-up procedures (if required): silica gel clean-up and/or sulphur clean-up. The final extract is analyzed by dual capillary column gas chromatography with electron capture detection (GC/ECD). | 2e-06 | Y | Y | Y |  | 9/20/2016 | 9/21/2016 | 8/15/2019 2:42:34 PM | 2019-08-15 |  | KATFRASE |  | Concentration | mg/L | Y | (fl. conc.) |  |  | Pesticides; | Pesticides; EMS code: E041 | CHEMICAL |  | LAB |  |  |  | 10 | 5ecfdf36-a094-4bb2-9847-3f48c55fe3cc | TRUE | d78cb2ff-9b6f-4d2c-99c0-7013db423b70
Endosulfan II (fl. conc.) | E041 | mg/L | Endosulfan II | ZN01 | DCM+Ac.Extr:GC/MS | DCM+Ac.Extr:GC/MS | 0.0005 | Y | Y | Y |  | 10/3/2002 | 3/29/2012 10:15:00 PM | 5/3/2012 9:27:50 AM | 1996-04-12 | 11/16/1999 4:06:27 PM | EMS | NPEPPIN | Concentration | mg/L | Y | (fl. conc.) |  |  | Pesticides; | Pesticides; EMS code: E041 | CHEMICAL |  | LAB |  |  |  | 10 | 5ecfdf36-a094-4bb2-9847-3f48c55fe3cc | TRUE | d78cb2ff-9b6f-4d2c-99c0-7013db423b70
Endosulfan Sulphate (fl. conc.) | E042 | mg/L | Endosulfan Sulphate | X268 | CH2Cl2 ext:GC/MS | CH2Cl2 ext:GC/MS |  | Y | Y | Y |  | 12/29/2021 | 9/2/2022 | 11/10/2022 9:54:07 AM | 2022-04-08 |  | EMS |  | Concentration | mg/L | Y | (fl. conc.) |  |  | Pesticides; | Pesticides; EMS code: E042 | CHEMICAL |  | LAB |  |  |  | 10 | 5ecfdf36-a094-4bb2-9847-3f48c55fe3cc | TRUE | d78cb2ff-9b6f-4d2c-99c0-7013db423b70
Endosulfan Sulphate (fl. conc.) | E042 | mg/L | Endosulfan Sulphate | E660 | EPA 8270E (mod) | EPA 8270E (mod) Miscellaneous Pesticides by GC-MS | 2e-06 | Y | Y | Y |  | 9/14/2022 | 9/14/2022 | 12/8/2022 9:48:14 AM | 2022-12-06 |  | EMS |  | Concentration | mg/L | Y | (fl. conc.) |  |  | Pesticides; | Pesticides; EMS code: E042 | CHEMICAL |  | LAB |  |  |  | 10 | 5ecfdf36-a094-4bb2-9847-3f48c55fe3cc | TRUE | d78cb2ff-9b6f-4d2c-99c0-7013db423b70
Endosulfan Sulphate (fl. conc.) | E042 | mg/L | Endosulfan Sulphate | F027 | Hexane Extr,GC/ECD | Effluent samples are solvent extracted with Hexane and the extract dried over Sodium Sulfate, concentrated and cleaned up, as required, using Florisil, activated Copper metal, concentrated Sulfuric Acid and Mercury, to remove interferences. The extracts are then analysed using megabore column Gas Chromatography with Electron Capture detection. | 5e-05 | Y | Y | Y |  | 3/3/2000 7:36:00 AM | 1/22/2002 10:58:00 AM | 6/18/2003 2:53:43 PM | 2002-06-05 |  | UMULLER |  | Concentration | mg/L | Y | (fl. conc.) |  |  | Pesticides; | Pesticides; EMS code: E042 | CHEMICAL |  | LAB |  |  |  | 10 | 5ecfdf36-a094-4bb2-9847-3f48c55fe3cc | TRUE | d78cb2ff-9b6f-4d2c-99c0-7013db423b70
Endosulfan Sulphate (fl. conc.) | E042 | mg/L | Endosulfan Sulphate | ZN01 | DCM+Ac.Extr:GC/MS | DCM+Ac.Extr:GC/MS | 0.0005 | Y | Y | Y |  | 10/3/2002 | 3/29/2012 10:15:00 PM | 5/3/2012 9:27:50 AM | 1996-04-12 | 11/16/1999 4:06:27 PM | EMS | NPEPPIN | Concentration | mg/L | Y | (fl. conc.) |  |  | Pesticides; | Pesticides; EMS code: E042 | CHEMICAL |  | LAB |  |  |  | 10 | 5ecfdf36-a094-4bb2-9847-3f48c55fe3cc | TRUE | d78cb2ff-9b6f-4d2c-99c0-7013db423b70
Endosulfan Sulphate (fl. conc.) | E042 | mg/L | Endosulfan Sulphate | MW03 | OCP1-LL-SF-ECD-VA | This analysis is carried out using procedures adapted from "Test Methods for Evaluating Solid Waste" SW-846, Methods 3510, 3630, 3660 and 8081, published by the United States Environmental Protection Agency (EPA). The procedure involves extraction of the entire water sample with dichloromethane. The extract then undergoes one or more of the following clean-up procedures (if required): silica gel clean-up and/or sulphur clean-up. The final extract is analyzed by dual capillary column gas chromatography with electron capture detection (GC/ECD). | 2e-06 | Y | Y | Y |  | 9/20/2016 | 9/21/2016 | 8/15/2019 2:42:34 PM | 2019-08-15 |  | KATFRASE |  | Concentration | mg/L | Y | (fl. conc.) |  |  | Pesticides; | Pesticides; EMS code: E042 | CHEMICAL |  | LAB |  |  |  | 10 | 5ecfdf36-a094-4bb2-9847-3f48c55fe3cc | TRUE | d78cb2ff-9b6f-4d2c-99c0-7013db423b70
Endosulfan-Total (fl. conc.) | E043 | mg/L | Endosulfan-Total | X268 | CH2Cl2 ext:GC/MS | CH2Cl2 ext:GC/MS |  | Y | Y | Y |  | 12/29/2021 | 9/2/2022 | 11/10/2022 9:54:07 AM | 2022-04-08 |  | EMS |  | Concentration | mg/L | Y | (fl. conc.) |  |  | Pesticides; | Pesticides; EMS code: E043 | CHEMICAL | Total | LAB |  |  |  | 4 | 5ecfdf36-a094-4bb2-9847-3f48c55fe3cc | TRUE | d78cb2ff-9b6f-4d2c-99c0-7013db423b70
Endosulfan-Total (fl. conc.) | E043 | mg/L | Endosulfan-Total | E660 | EPA 8270E (mod) | EPA 8270E (mod) Miscellaneous Pesticides by GC-MS | 2e-06 | Y | Y | Y |  | 9/14/2022 | 9/14/2022 | 12/8/2022 9:48:14 AM | 2022-12-06 |  | EMS |  | Concentration | mg/L | Y | (fl. conc.) |  |  | Pesticides; | Pesticides; EMS code: E043 | CHEMICAL | Total | LAB |  |  |  | 4 | 5ecfdf36-a094-4bb2-9847-3f48c55fe3cc | TRUE | d78cb2ff-9b6f-4d2c-99c0-7013db423b70
Etrimfos (fl. conc.) | E046 | mg/L | Etrimfos | ZN01 | DCM+Ac.Extr:GC/MS | DCM+Ac.Extr:GC/MS | 0.0005 | Y | Y | Y |  | 7/29/2005 7:10:00 AM | 7/29/2005 7:10:00 AM | 6/2/2009 12:01:04 PM | 2003-06-16 |  | UMULLER |  | Concentration | mg/L | Y | (fl. conc.) |  |  | Pesticides; | Pesticides; EMS code: E046 | CHEMICAL |  | LAB |  |  |  | 2 | 5ecfdf36-a094-4bb2-9847-3f48c55fe3cc | TRUE | d78cb2ff-9b6f-4d2c-99c0-7013db423b70
Ethofumesate (fl. conc.) | E100 | mg/L | Ethofumesate | ZN01 | DCM+Ac.Extr:GC/MS | DCM+Ac.Extr:GC/MS | 0.5 | Y | Y | Y |  | 7/29/2005 7:10:00 AM | 7/29/2005 7:10:00 AM | 6/2/2009 12:01:05 PM | 2009-02-20 |  | JCHUDAK |  | Concentration | mg/L | Y | (fl. conc.) |  |  | Pesticides; | Pesticides; EMS code: E100 | CHEMICAL |  | LAB |  |  |  | 2 | 5ecfdf36-a094-4bb2-9847-3f48c55fe3cc | TRUE | d78cb2ff-9b6f-4d2c-99c0-7013db423b70
Diethylene Glycol (fl. conc.) | E220 | mg/L | Diethylene Glycol | F026 | Acetone Dilution, HRGC-FID | Effluent samples are diluted with Acetone and analysed using direct injection into a High Resolutioin Gas Chromatograph using Flame Ionization Detection (HRGC-FID). | 0.1 | Y | Y | Y |  | 12/8/1998 12:28:00 PM | 3/27/2000 10:38:00 AM | 8/19/2000 2:23:06 AM | 1997-01-14 | 6/3/1998 6:51:46 PM | MPAK |  | Concentration | mg/L | Y | (fl. conc.) |  |  | Organics; | Organics; EMS code: E220 | CHEMICAL |  | LAB |  |  |  | 4 | 5ecfdf36-a094-4bb2-9847-3f48c55fe3cc | TRUE | d78cb2ff-9b6f-4d2c-99c0-7013db423b70
Diethylene Glycol (fl. conc.) | E220 | mg/L | Diethylene Glycol | GLYC | Glycols in Soil and Water by GC/FID | GLYCOLS IN SOIL AND WATER PURPOSE/PRINCIPLE OF METHOD: Soils are extracted with water and liquids are injected directly or diluted with water. The final extract is analyzed by direct injection gas chromatography with a flame ionization detector (GC/FID) due to the high solubility of glycols. SCOPE: Glycols are commonly used for many applications such as a de-icing agent in aircraft and runway, as an anti-freeze in heating and cooling systems, as an industrial solvent, and in paint and plastics. The end data is used for various purposes including contamination assessment, environmental regulatory compliance and land reclamation. REFERENCES: Nonhalogenated Organics Using GC/FID. US EPA. Test Methods for Evaluating Solid Waste, Physical/Chemical Methods -- SW-846, Method 8015B Revision 2, December 1996 | 10 | Y | Y | Y |  | 4/14/2015 10:15:00 PM | 9/8/2018 | 12/10/2019 3:45:08 PM | 2012-05-30 | 6/4/2012 12:03:55 PM | RDGIBSON | RDGIBSON | Concentration | mg/L | Y | (fl. conc.) |  |  | Organics; | Organics; EMS code: E220 | CHEMICAL |  | LAB |  |  |  | 4 | 5ecfdf36-a094-4bb2-9847-3f48c55fe3cc | TRUE | d78cb2ff-9b6f-4d2c-99c0-7013db423b70
Triethylene Glycol (fl. conc.) | E320 | mg/L | Triethylene Glycol | GLYC | Glycols in Soil and Water by GC/FID | GLYCOLS IN SOIL AND WATER PURPOSE/PRINCIPLE OF METHOD: Soils are extracted with water and liquids are injected directly or diluted with water. The final extract is analyzed by direct injection gas chromatography with a flame ionization detector (GC/FID) due to the high solubility of glycols. SCOPE: Glycols are commonly used for many applications such as a de-icing agent in aircraft and runway, as an anti-freeze in heating and cooling systems, as an industrial solvent, and in paint and plastics. The end data is used for various purposes including contamination assessment, environmental regulatory compliance and land reclamation. REFERENCES: Nonhalogenated Organics Using GC/FID. US EPA. Test Methods for Evaluating Solid Waste, Physical/Chemical Methods -- SW-846, Method 8015B Revision 2, December 1996 | 10 | Y | Y | Y |  | 4/14/2015 10:15:00 PM | 9/8/2018 | 12/10/2019 3:45:08 PM | 2012-05-30 | 6/4/2012 12:03:55 PM | RDGIBSON | RDGIBSON | Concentration | mg/L | Y | (fl. conc.) |  | 112-27-6 | Organics; | Organics; EMS code: E320 | CHEMICAL |  | LAB |  |  |  | 2 | 5ecfdf36-a094-4bb2-9847-3f48c55fe3cc | TRUE | d78cb2ff-9b6f-4d2c-99c0-7013db423b70
Ethyl Acetate (fl. conc.) | EA | mg/L | Ethyl Acetate CAS: 141-78-6 | MS04 | Static Headspace GC/MS (Water) | (Water) A static headspace procedure is used as a means of driving the analytes out of the matrix into a headspace. Once equilibrium is achieved, a fixed volume of headspeace is taken for subsequent determination by Gas Chromatography - Mass Spectroscopy (GC/MS) using Selected Ion Monitoring. |  | Y | Y | Y |  | 12/30/2021 | 1/12/2022 | 9/2/2022 6:21:53 PM | 2022-03-17 |  | EMS |  | Concentration | mg/L | Y | (fl. conc.) |  | 141-78-6 | Organics; | Organics; EMS code: EA | CHEMICAL |  | LAB |  |  |  | 2 | 5ecfdf36-a094-4bb2-9847-3f48c55fe3cc | TRUE | d78cb2ff-9b6f-4d2c-99c0-7013db423b70
Eicosanoic Acid (fl. conc.) | EC01 | mg/L | Eicosanoic Acid | RFAS | Separation of resin and fatty acids (RFAs) in water by GC/MS | Scientific Principle The separation of resin and fatty acids (RFAs) in water samples is performed using gas chromatography/mass spectrometry (GC/MS) in the Selected Ion Monitoring (SIM) mode. The separation is based on compound size; boiling point and polarity. Analyte concentration is calculated using the internal standard method. RFA compounds are extracted from water samples using a liquid-liquid solvent extraction with DCM. Extraction occurs after the sample is brought to a pH of ~ 2 and placed in a rotary tumbler (at approx. 40 rpm) for 1 hour. The resulting extract is transferred to a vial; dried with acidified baked sodium sulfate; methylated with diazomethane and concentrated to 1mL under nitrogen prior to analysis. The resulting extracts are vialed and fortified with labeled internal standard compounds prior to analysis by gas chromatography with a (50%-Phenyl)-methylpolysiloxane (DB-17) column and a mass spectrometer detector in SIM Mode. | 0.006 | Y | Y | Y |  | 9/17/2021 7:49:00 PM | 9/17/2021 7:49:00 PM | 2/1/2022 2:38:14 PM | 2022-01-19 |  | EMS |  | Concentration | mg/L | Y | (fl. conc.) |  |  | Organics; | Organics; EMS code: EC01 | CHEMICAL |  | LAB |  |  |  | 2 | 5ecfdf36-a094-4bb2-9847-3f48c55fe3cc | TRUE | d78cb2ff-9b6f-4d2c-99c0-7013db423b70
Ethyl perfluorooctanesulfonamide; n- (NEtFOSA) (fl. conc.) | EFOS1 | mg/L | Ethyl perfluorooctanesulfonamide, n- (NEtFOSA) CAS:4151-50-2 | E3533 | MECP E3533 | PFAs in water by direct injection LC/MS/MS | 2e-05 | Y | Y | Y |  | 6/3/2024 | 6/3/2024 | 8/21/2024 3:32:03 PM | 2023-11-15 | 6/27/2024 5:06:31 PM | EMS | EMS | Concentration | mg/L | Y | (fl. conc.) |  | 4151-50-2 | Per- and polyfluoroalkyl substances (PFAS); | Per- and polyfluoroalkyl substances (PFAS); EMS code: EFOS1 | CHEMICAL |  | LAB |  |  |  | 1 | 5ecfdf36-a094-4bb2-9847-3f48c55fe3cc | TRUE | d78cb2ff-9b6f-4d2c-99c0-7013db423b70
Ethyl perfluorooctanesulfonamidoacetic acid; n- (NEtFOSAA) (fl. conc.) | EFOS2 | mg/L | Ethyl perfluorooctanesulfonamidoacetic acid, n- (NEtFOSAA) | E3533 | MECP E3533 | PFAs in water by direct injection LC/MS/MS | 2e-05 | Y | Y | Y |  | 6/3/2024 | 6/3/2024 | 8/21/2024 3:32:03 PM | 2023-11-15 | 6/27/2024 5:06:31 PM | EMS | EMS | Concentration | mg/L | Y | (fl. conc.) |  |  | Per- and polyfluoroalkyl substances (PFAS); | Per- and polyfluoroalkyl substances (PFAS); EMS code: EFOS2 | CHEMICAL |  | LAB |  |  |  | 1 | 5ecfdf36-a094-4bb2-9847-3f48c55fe3cc | TRUE | d78cb2ff-9b6f-4d2c-99c0-7013db423b70
Ethyl perfluorooctanesulfonamidoethanol; n- (NEtFOSE) (fl. conc.) | EFOS3 | mg/L | Ethyl perfluorooctanesulfonamidoethanol, n- (NEtFOSE) | E3533 | MECP E3533 | PFAs in water by direct injection LC/MS/MS | 2e-05 | Y | Y | Y |  | 6/3/2024 | 6/3/2024 | 8/21/2024 3:32:03 PM | 2023-11-15 | 6/27/2024 5:06:31 PM | EMS | EMS | Concentration | mg/L | Y | (fl. conc.) |  |  | Per- and polyfluoroalkyl substances (PFAS); | Per- and polyfluoroalkyl substances (PFAS); EMS code: EFOS3 | CHEMICAL |  | LAB |  |  |  | 1 | 5ecfdf36-a094-4bb2-9847-3f48c55fe3cc | TRUE | d78cb2ff-9b6f-4d2c-99c0-7013db423b70
Extractable Petroleum Hydrocarbons C10 - C32 (fl. conc.) | EH1032 | mg/L | Extractable Petroleum Hydrocarbons C10 - C32 | F065 | EPH:DCM,liq-liq extr'n,GC/FID,(PAH not sub.) | Samples are extracted with dichloromethane (DCM) in a separatory funnel. Extracts are dried, concentrated and analyzed by capillary gas chromatography with flame ionization detector. Results are not corrected for specified PAH concentrations. LEPH is defined as the sum of components that elute on gc between nC10 and nC19; HEPH is defined as the sum of components that elute on gc between nC19 and nC32. Performance Base Method published circa Dec. 31, 2000, but distributed 1999. | 0.4 | Y | Y | Y |  | 2/16/2024 | 7/8/2024 | 7/9/2024 12:14:06 PM | 2022-05-09 |  | EMS |  | Concentration | mg/L | Y | (fl. conc.) |  |  | Petroleum Hydrocarbons; | Petroleum Hydrocarbons; EMS code: EH1032 | CHEMICAL | Extractable | LAB |  |  |  | 2 | 5ecfdf36-a094-4bb2-9847-3f48c55fe3cc | TRUE | d78cb2ff-9b6f-4d2c-99c0-7013db423b70
EPHw10-19 (fl. conc.) | EPH1 | mg/L | EPHw10-19 | E3511 | EPA 3511/BCMOE EPHw | EPA 3511/BCMOE EPHw; Hexane MicroExtraction (Base/Neutral) / Gas Chromatography (GC-FID). Sample extracts are subjected to column silica gel treatment prior to analysis by GC-FID for BC hydrocarbon fractions (EPHsg). | 0.25 | Y | Y | Y |  | 10/22/2022 2:30:00 PM | 5/10/2024 | 5/28/2024 1:16:02 PM | 2022-12-21 |  | EMS |  | Concentration | mg/L | Y | (fl. conc.) |  |  | Petroleum Hydrocarbons; | Petroleum Hydrocarbons; EMS code: EPH1 | CHEMICAL | Extractable | LAB |  |  |  | 2 | 5ecfdf36-a094-4bb2-9847-3f48c55fe3cc | TRUE | d78cb2ff-9b6f-4d2c-99c0-7013db423b70
EPHw19-32 (fl. conc.) | EPH2 | mg/L | EPHw19-32 | E3511 | EPA 3511/BCMOE EPHw | EPA 3511/BCMOE EPHw; Hexane MicroExtraction (Base/Neutral) / Gas Chromatography (GC-FID). Sample extracts are subjected to column silica gel treatment prior to analysis by GC-FID for BC hydrocarbon fractions (EPHsg). | 0.25 | Y | Y | Y |  | 10/22/2022 2:30:00 PM | 5/10/2024 | 5/28/2024 1:16:02 PM | 2022-12-21 |  | EMS |  | Concentration | mg/L | Y | (fl. conc.) |  |  | Petroleum Hydrocarbons; | Petroleum Hydrocarbons; EMS code: EPH2 | CHEMICAL | Extractable | LAB |  |  |  | 2 | 5ecfdf36-a094-4bb2-9847-3f48c55fe3cc | TRUE | d78cb2ff-9b6f-4d2c-99c0-7013db423b70
Eptam (fl. conc.) | EPTM | mg/L | Eptam | ZN01 | DCM+Ac.Extr:GC/MS | DCM+Ac.Extr:GC/MS | 0.0005 | Y | Y | Y |  | 7/28/2005 7:03:00 AM | 3/29/2012 10:15:00 PM | 5/3/2012 9:27:51 AM | 1996-04-12 | 11/16/1999 4:06:27 PM | EMS | NPEPPIN | Concentration | mg/L | Y | (fl. conc.) |  |  | Pesticides; | Pesticides; EMS code: EPTM | CHEMICAL |  | LAB |  |  |  | 2 | 5ecfdf36-a094-4bb2-9847-3f48c55fe3cc | TRUE | d78cb2ff-9b6f-4d2c-99c0-7013db423b70
Ethalfluralin (fl. conc.) | ETFR | mg/L | Ethalfluralin | E660 | EPA 8270E (mod) | EPA 8270E (mod) Miscellaneous Pesticides by GC-MS | 0.0001 | Y | Y | Y |  | 9/12/2022 | 9/12/2022 | 12/8/2022 12:57:05 PM | 2022-12-06 |  | EMS |  | Concentration | mg/L | Y | (fl. conc.) |  |  | Pesticides; | Pesticides; EMS code: ETFR | CHEMICAL |  | LAB |  |  |  | 4 | 5ecfdf36-a094-4bb2-9847-3f48c55fe3cc | TRUE | d78cb2ff-9b6f-4d2c-99c0-7013db423b70
Ethalfluralin (fl. conc.) | ETFR | mg/L | Ethalfluralin | ZN01 | DCM+Ac.Extr:GC/MS | DCM+Ac.Extr:GC/MS | 0.0005 | Y | Y | Y |  | 7/28/2005 7:03:00 AM | 3/29/2012 10:15:00 PM | 5/3/2012 9:27:51 AM | 1996-04-12 | 11/16/1999 4:06:27 PM | EMS | NPEPPIN | Concentration | mg/L | Y | (fl. conc.) |  |  | Pesticides; | Pesticides; EMS code: ETFR | CHEMICAL |  | LAB |  |  |  | 4 | 5ecfdf36-a094-4bb2-9847-3f48c55fe3cc | TRUE | d78cb2ff-9b6f-4d2c-99c0-7013db423b70
Ethane; Dissolved (fl. conc.) | ETHA | mg/L | Ethane; Dissolved | MEED | Methane, Ethane and Ethene, Dissolved via GC-FID | Water samples are collected in 44 mL P&T vials without headspace and preserved with Sodium Bisulfate. Headspace is then generated using Nitrogen. The sample is then shaken to allow gas equilibration. A portion of the headspace vapour is withdrawn and injected into a gas chromatograph equipped with capillary columns and a flame ionization detector (FID). The concentration of the gas in the liquid is proportional to the partial pressure of the gas above the liquid, and is calculated using Henrys Law. Ref: EPA REGION 1, NATATTEN.WPD, REV. 1 | 0.005 | Y | Y | Y |  | 2/20/2014 | 8/1/2014 | 12/22/2014 5:16:41 PM | 2014-05-30 |  | RDGIBSON |  | Concentration | mg/L | Y | (fl. conc.) |  |  | Volatile Organic Compounds (VOCs); | Volatile Organic Compounds (VOCs); EMS code: ETHA | CHEMICAL | Dissolved | LAB |  |  |  | 2 | 5ecfdf36-a094-4bb2-9847-3f48c55fe3cc | TRUE | d78cb2ff-9b6f-4d2c-99c0-7013db423b70
Ethene; Dissolved (fl. conc.) | ETHE | mg/L | Ethene; Dissolved | MEED | Methane, Ethane and Ethene, Dissolved via GC-FID | Water samples are collected in 44 mL P&T vials without headspace and preserved with Sodium Bisulfate. Headspace is then generated using Nitrogen. The sample is then shaken to allow gas equilibration. A portion of the headspace vapour is withdrawn and injected into a gas chromatograph equipped with capillary columns and a flame ionization detector (FID). The concentration of the gas in the liquid is proportional to the partial pressure of the gas above the liquid, and is calculated using Henrys Law. Ref: EPA REGION 1, NATATTEN.WPD, REV. 1 | 0.005 | Y | Y | Y |  | 2/20/2014 | 8/1/2014 | 12/22/2014 5:16:41 PM | 2014-05-30 |  | RDGIBSON |  | Concentration | mg/L | Y | (fl. conc.) |  |  | Volatile Organic Compounds (VOCs); | Volatile Organic Compounds (VOCs); EMS code: ETHE | CHEMICAL | Dissolved | LAB |  |  |  | 2 | 5ecfdf36-a094-4bb2-9847-3f48c55fe3cc | TRUE | d78cb2ff-9b6f-4d2c-99c0-7013db423b70
Fluoride Leachable (fl. conc.) | F--L | mg/L | Fluoride Leachable | MEND | MEND (mod) EPA 300.1 (mod) | MEND (mod) EPA 300.1 (mod). Inorganic anions are analyzed by obtaining an extract from a soil sample that has been added in a 3:1 ratio of deionized water to soil; then leached and the extract filtered prior to analysis; which is then analyzed by Ion Chromatography with conductivity and/or UV detection. | 0.02 | Y | Y | Y |  |  |  |  | 2024-01-24 |  | RDGIBSON |  | Concentration | mg/L | Y | (fl. conc.) |  |  |  | EMS code: F--L | CHEMICAL |  | LAB |  |  |  | 2 | 5ecfdf36-a094-4bb2-9847-3f48c55fe3cc | TRUE | d78cb2ff-9b6f-4d2c-99c0-7013db423b70
Fluoride-Soluble (fl. conc.) | F--S | mg/L | Fluoride-Soluble | EQ01 | EQUIS (mg/L) | EQUIS (mg/L) | 0.01 | N | Y | Y |  |  |  | 10/22/1996 10:26:38 PM | 1996-04-12 | 6/3/1998 6:51:36 PM | EMS |  | Concentration | mg/L | Y | (fl. conc.) |  |  |  | EMS code: F--S | CHEMICAL | Soluble | LAB |  |  |  | 6 | 5ecfdf36-a094-4bb2-9847-3f48c55fe3cc | TRUE | d78cb2ff-9b6f-4d2c-99c0-7013db423b70
Fluoride-Soluble (fl. conc.) | F--S | mg/L | Fluoride-Soluble | 5068 | Ion Chromatography-Anion | (a) For the Soluble Particulates Pkg., a portion of filtrate from the Particulate-Total procedure made up to 500 mL is analyzed by Ion Chromatography. Intermediate results are in mg/L. Loading results are then calculated with units of mg/dm2/d. (b) For precipitation samples, samples and standards are spiked with concentrated carbonate/bicarbonate solution to give the sample the same background as the eluent used (avoiding a "water dip" effect). The anions of interest are separated through an anion "guard" and anion "separator" column. An anion micro membrane suppressor following the separator columns is used to reduce the background eluent conductivity by converting the carbonate and bicarbonate species to carbonic acid, while enhancing the conductivity of the ions of interest by converting these ions to their corresponding acids. A conductivity detector senses the same species in direct proportion to their initial concentration. (c) For HiVol samples, discs are cut from the HiVol filter, extracted with DI water, and anions analyzed by ion chromatograph, Preliminary results are reported in mg/L and intermediate HiVol loading results are reported as ug/m3. (*) Note that the air-convention is to report on basis of ion weight not element, e.g. as NO3 for nitrate, and as PO4 for phosphate. | 0.01 | Y | Y | Y |  | 12/13/2011 12:03:00 PM | 12/13/2011 12:03:00 PM | 2/9/2012 12:15:56 PM | 1996-04-12 | 6/3/1998 6:51:45 PM | EMS |  | Concentration | mg/L | Y | (fl. conc.) |  |  |  | EMS code: F--S | CHEMICAL | Soluble | LAB |  |  |  | 6 | 5ecfdf36-a094-4bb2-9847-3f48c55fe3cc | TRUE | d78cb2ff-9b6f-4d2c-99c0-7013db423b70
Fluoride-Soluble (fl. conc.) | F--S | mg/L | Fluoride-Soluble | X143 | Selective Ion Electrode | The analyte is determined potentiometrically by direct measurement using a selective ion electrode with standard reference electrode and either a meter with a direct concentration scale or a pH meter with an expanded mV scale. | 0.04 | Y | Y | Y |  |  |  | 1/18/1999 9:39:22 AM | 1996-04-12 | 6/3/1998 6:51:42 PM | EMS |  | Concentration | mg/L | Y | (fl. conc.) |  |  |  | EMS code: F--S | CHEMICAL | Soluble | LAB |  |  |  | 6 | 5ecfdf36-a094-4bb2-9847-3f48c55fe3cc | TRUE | d78cb2ff-9b6f-4d2c-99c0-7013db423b70
Fenitrothion (fl. conc.) | F009 | mg/L | Fenitrothion | ZN01 | DCM+Ac.Extr:GC/MS | DCM+Ac.Extr:GC/MS | 0.0005 | Y | Y | Y |  | 10/3/2002 | 3/29/2012 10:15:00 PM | 5/3/2012 9:27:51 AM | 1996-04-12 | 11/16/1999 4:06:27 PM | EMS | NPEPPIN | Concentration | mg/L | Y | (fl. conc.) |  | 122-14-5 | Pesticides; | Pesticides; EMS code: F009 | CHEMICAL |  | LAB |  |  |  | 2 | 5ecfdf36-a094-4bb2-9847-3f48c55fe3cc | TRUE | d78cb2ff-9b6f-4d2c-99c0-7013db423b70
Formaldehyde (fl. conc.) | F010 | mg/L | Formaldehyde CAS: 50-00-0 | E-556 | EPA 556.1 | See referance for EPA mehod 556.1 DETERMINATION OF CARBONYL COMPOUNDS IN |  | Y | Y | Y |  | 12/29/2021 | 1/12/2022 | 9/2/2022 6:21:53 PM | 2022-04-06 |  | EMS |  | Concentration | mg/L | Y | (fl. conc.) |  | 50-00-0 | Volatile Organic Compounds (VOCs); | Volatile Organic Compounds (VOCs); EMS code: F010 | CHEMICAL |  | LAB |  |  |  | 2 | 5ecfdf36-a094-4bb2-9847-3f48c55fe3cc | TRUE | d78cb2ff-9b6f-4d2c-99c0-7013db423b70
Fluazifop-p-butyl (fl. conc.) | F018 | mg/L | Fluazifop-p-butyl | AEWA | H2SO4 acid,CHCl2 extr.florisil. GC/MS | Effluent and water samples are acidified with Sulphuric Acid and extracted with Dichloromethane. After concentration, the extract is methylated using ethereal Diazomethane. Extracts are cleaned up as required using Florisil. The extracts are analyzed for Acid Extractable Herbicides using GC/MS. | 0.0005 | Y | Y | Y |  | 7/28/2005 7:03:00 AM | 7/28/2005 7:03:00 AM | 6/2/2009 12:01:05 PM | 2003-06-17 |  | UMULLER |  | Concentration | mg/L | Y | (fl. conc.) |  |  | Pesticides; | Pesticides; EMS code: F018 | CHEMICAL |  | LAB |  |  |  | 5 | 5ecfdf36-a094-4bb2-9847-3f48c55fe3cc | TRUE | d78cb2ff-9b6f-4d2c-99c0-7013db423b70
Fluazifop-p-butyl (fl. conc.) | F018 | mg/L | Fluazifop-p-butyl | E660 | EPA 8270E (mod) | EPA 8270E (mod) Miscellaneous Pesticides by GC-MS | 0.0001 | Y | Y | Y |  | 12/7/2021 | 9/12/2022 | 12/8/2022 12:57:05 PM | 2021-12-09 | 12/9/2021 3:22:12 PM | EMS | EMS | Concentration | mg/L | Y | (fl. conc.) |  |  | Pesticides; | Pesticides; EMS code: F018 | CHEMICAL |  | LAB |  |  |  | 5 | 5ecfdf36-a094-4bb2-9847-3f48c55fe3cc | TRUE | d78cb2ff-9b6f-4d2c-99c0-7013db423b70
Fensulfothion (fl. conc.) | F030 | mg/L | Fensulfothion | ZN01 | DCM+Ac.Extr:GC/MS | DCM+Ac.Extr:GC/MS | 0.0002 | Y | Y | Y |  | 11/1/2008 | 3/29/2012 10:15:00 PM | 5/3/2012 9:27:51 AM | 1996-04-12 | 11/16/1999 4:06:27 PM | EMS | NPEPPIN | Concentration | mg/L | Y | (fl. conc.) |  |  | Pesticides; | Pesticides; EMS code: F030 | CHEMICAL |  | LAB |  |  |  | 2 | 5ecfdf36-a094-4bb2-9847-3f48c55fe3cc | TRUE | d78cb2ff-9b6f-4d2c-99c0-7013db423b70
Fenthion (fl. conc.) | F031 | mg/L | Fenthion | ZN01 | DCM+Ac.Extr:GC/MS | DCM+Ac.Extr:GC/MS | 0.0001 | Y | Y | Y |  | 10/3/2002 | 3/29/2012 10:15:00 PM | 5/3/2012 9:27:51 AM | 1996-04-12 | 11/16/1999 4:06:27 PM | EMS | NPEPPIN | Concentration | mg/L | Y | (fl. conc.) |  |  | Pesticides; | Pesticides; EMS code: F031 | CHEMICAL |  | LAB |  |  |  | 2 | 5ecfdf36-a094-4bb2-9847-3f48c55fe3cc | TRUE | d78cb2ff-9b6f-4d2c-99c0-7013db423b70
Fonofos (fl. conc.) | F032 | mg/L | Fonofos | ZN01 | DCM+Ac.Extr:GC/MS | DCM+Ac.Extr:GC/MS | 0.0001 | Y | Y | Y |  | 10/3/2002 | 3/29/2012 10:15:00 PM | 5/3/2012 9:27:51 AM | 1996-04-12 | 11/16/1999 4:06:27 PM | EMS | NPEPPIN | Concentration | mg/L | Y | (fl. conc.) |  | 944-22-9 | Pesticides; | Pesticides; EMS code: F032 | CHEMICAL |  | LAB |  |  |  | 2 | 5ecfdf36-a094-4bb2-9847-3f48c55fe3cc | TRUE | d78cb2ff-9b6f-4d2c-99c0-7013db423b70
Folpet (fl. conc.) | F033 | mg/L | Folpet | ZN01 | DCM+Ac.Extr:GC/MS | DCM+Ac.Extr:GC/MS | 0.001 | Y | Y | Y |  | 7/28/2005 7:03:00 AM | 3/29/2012 10:15:00 PM | 5/3/2012 9:27:51 AM | 1996-04-12 | 11/16/1999 4:06:27 PM | EMS | NPEPPIN | Concentration | mg/L | Y | (fl. conc.) |  | 133-07-3 | Pesticides; | Pesticides; EMS code: F033 | CHEMICAL |  | LAB |  |  |  | 2 | 5ecfdf36-a094-4bb2-9847-3f48c55fe3cc | TRUE | d78cb2ff-9b6f-4d2c-99c0-7013db423b70
Fenchlorophos (fl. conc.) | F034 | mg/L | Fenchlorophos | ZN01 | DCM+Ac.Extr:GC/MS | DCM+Ac.Extr:GC/MS | 0.0001 | Y | Y | Y |  | 7/29/2005 7:10:00 AM | 7/29/2005 7:10:00 AM | 6/2/2009 12:01:05 PM | 1996-04-12 | 11/16/1999 4:06:27 PM | EMS | NPEPPIN | Concentration | mg/L | Y | (fl. conc.) |  |  | Pesticides; | Pesticides; EMS code: F034 | CHEMICAL |  | LAB |  |  |  | 2 | 5ecfdf36-a094-4bb2-9847-3f48c55fe3cc | TRUE | d78cb2ff-9b6f-4d2c-99c0-7013db423b70
Fenson (fl. conc.) | F036 | mg/L | Fenson | ZN01 | DCM+Ac.Extr:GC/MS | DCM+Ac.Extr:GC/MS | 0.0005 | Y | Y | Y |  | 7/29/2005 7:10:00 AM | 7/29/2005 7:10:00 AM | 6/2/2009 12:01:05 PM | 2003-06-16 |  | UMULLER |  | Concentration | mg/L | Y | (fl. conc.) |  |  | Pesticides; | Pesticides; EMS code: F036 | CHEMICAL |  | LAB |  |  |  | 2 | 5ecfdf36-a094-4bb2-9847-3f48c55fe3cc | TRUE | d78cb2ff-9b6f-4d2c-99c0-7013db423b70
Fenvalerate (fl. conc.) | F037 | mg/L | Fenvalerate | ZN01 | DCM+Ac.Extr:GC/MS | DCM+Ac.Extr:GC/MS | 0.0005 | Y | Y | Y |  | 7/29/2005 7:10:00 AM | 7/29/2005 7:10:00 AM | 6/2/2009 12:01:05 PM | 2003-06-17 |  | UMULLER |  | Concentration | mg/L | Y | (fl. conc.) |  | 51630-58-1 | Pesticides; | Pesticides; EMS code: F037 | CHEMICAL |  | LAB |  |  |  | 2 | 5ecfdf36-a094-4bb2-9847-3f48c55fe3cc | TRUE | d78cb2ff-9b6f-4d2c-99c0-7013db423b70
Fluchloralin (fl. conc.) | F039 | mg/L | Fluchloralin | ZN01 | DCM+Ac.Extr:GC/MS | DCM+Ac.Extr:GC/MS | 0.0005 | Y | Y | Y |  | 7/29/2005 7:10:00 AM | 7/29/2005 7:10:00 AM | 6/2/2009 12:01:05 PM | 2003-06-17 |  | UMULLER |  | Concentration | mg/L | Y | (fl. conc.) |  |  | Pesticides; | Pesticides; EMS code: F039 | CHEMICAL |  | LAB |  |  |  | 2 | 5ecfdf36-a094-4bb2-9847-3f48c55fe3cc | TRUE | d78cb2ff-9b6f-4d2c-99c0-7013db423b70
Fenoxapropethyl (fl. conc.) | F101 | mg/L | Fenoxapropethyl | ZN01 | DCM+Ac.Extr:GC/MS | DCM+Ac.Extr:GC/MS | 0.5 | Y | Y | Y |  | 7/28/2005 7:03:00 AM | 7/28/2005 7:03:00 AM | 6/2/2009 12:01:05 PM | 2009-02-20 |  | JCHUDAK |  | Concentration | mg/L | Y | (fl. conc.) |  |  | Pesticides; | Pesticides; EMS code: F101 | CHEMICAL |  | LAB |  |  |  | 3 | 5ecfdf36-a094-4bb2-9847-3f48c55fe3cc | TRUE | d78cb2ff-9b6f-4d2c-99c0-7013db423b70
F1-BTEX (fl. conc.) | F1BT | mg/L | F1-BTEX | F1BX | F1-BTX-CALC-VA | This analysis is based on the "Reference Method for the Canada-Wide Standard for Petroleum Hydrocarbons in Soil - Tier 1 Method, Canadian Council of Ministers of the Environment, December 2000." For F1 (C6-C10), the sample undergoes a purge and trap extraction prior to analysis by GC/FID. The F1-BTEX result is calculated as follows: F1-BTEX: F1 (C6-C10) minus benzene, toluene, ethylbenzene and xylenes (BTEX). | 0.1 | Y | Y | Y |  | 7/11/2019 | 4/30/2024 | 5/2/2024 1:21:06 PM | 2019-08-20 |  | KATFRASE |  | Concentration | mg/L | Y | (fl. conc.) |  |  | Petroleum Hydrocarbons; | Petroleum Hydrocarbons; EMS code: F1BT | CHEMICAL |  | LAB |  |  |  | 2 | 5ecfdf36-a094-4bb2-9847-3f48c55fe3cc | TRUE | d78cb2ff-9b6f-4d2c-99c0-7013db423b70
F1 (C6-C10) (fl. conc.) | F1C6 | mg/L | F1 (C6-C10) | F1HS | F1-HSFID-VA | This analysis is based on the "Reference Method for the Canada-Wide Standard for Petroleum Hydrocarbons in Soil - Tier 1 Method, Canadian Council of Ministers of the Environment, December 2000." For F1 (C6-C10), the sample undergoes a headspace purge prior to analysis by GC/FID. F1 (C6-C10): Sum of all hydrocarbons that elute between nC6 and nC10. | 0.1 | Y | Y | Y |  | 7/11/2019 | 7/31/2024 | 8/2/2024 12:05:19 PM | 2019-08-20 |  | KATFRASE |  | Concentration | mg/L | Y | (fl. conc.) |  |  | Petroleum Hydrocarbons; | Petroleum Hydrocarbons; EMS code: F1C6 | CHEMICAL |  | LAB |  |  |  | 2 | 5ecfdf36-a094-4bb2-9847-3f48c55fe3cc | TRUE | d78cb2ff-9b6f-4d2c-99c0-7013db423b70
F1 uncorrected (C6-C10) (fl. conc.) | F1UC | mg/L | F1 uncorrected (C6-C10) | PFCS | Petroleum Fraction | CCME - Canada Wide Standard Petroleum Fraction |  | Y | Y | Y |  | 1/17/2011 | 7/6/2024 9:57:00 PM | 7/22/2024 3:17:33 PM | 2007-10-04 |  | RDGIBSON |  | Concentration | mg/L | Y | (fl. conc.) |  |  | Petroleum Hydrocarbons; | Petroleum Hydrocarbons; EMS code: F1UC | CHEMICAL |  | LAB |  |  |  | 2 | 5ecfdf36-a094-4bb2-9847-3f48c55fe3cc | TRUE | d78cb2ff-9b6f-4d2c-99c0-7013db423b70
F2 (C10-C16) (fl. conc.) | F2 | mg/L | F2 (C10-C16) | PHC | PHC in Soil | CCME PHC in Soil - Tier 1 |  | Y | Y | Y |  | 12/30/2021 | 1/13/2022 | 9/2/2022 6:21:53 PM | 2022-04-20 |  | EMS |  | Concentration | mg/L | Y | (fl. conc.) |  |  | Petroleum Hydrocarbons; | Petroleum Hydrocarbons; EMS code: F2 | CHEMICAL |  | LAB |  |  |  | 2 | 5ecfdf36-a094-4bb2-9847-3f48c55fe3cc | TRUE | d78cb2ff-9b6f-4d2c-99c0-7013db423b70
F3 (C16-C34) (fl. conc.) | F3 | mg/L | F3 (C16-C34) | PHC | PHC in Soil | CCME PHC in Soil - Tier 1 |  | Y | Y | Y |  | 12/30/2021 | 1/13/2022 | 9/2/2022 6:21:53 PM | 2022-04-20 |  | EMS |  | Concentration | mg/L | Y | (fl. conc.) |  |  | Petroleum Hydrocarbons; | Petroleum Hydrocarbons; EMS code: F3 | CHEMICAL |  | LAB |  |  |  | 2 | 5ecfdf36-a094-4bb2-9847-3f48c55fe3cc | TRUE | d78cb2ff-9b6f-4d2c-99c0-7013db423b70
F4 (C34-C50) (fl. conc.) | F4 | mg/L | F4 (C34-C50) | PHC | PHC in Soil | CCME PHC in Soil - Tier 1 |  | Y | Y | Y |  | 12/30/2021 | 1/13/2022 | 9/2/2022 6:21:53 PM | 2022-04-20 |  | EMS |  | Concentration | mg/L | Y | (fl. conc.) |  |  | Petroleum Hydrocarbons; | Petroleum Hydrocarbons; EMS code: F4 | CHEMICAL |  | LAB |  |  |  | 2 | 5ecfdf36-a094-4bb2-9847-3f48c55fe3cc | TRUE | d78cb2ff-9b6f-4d2c-99c0-7013db423b70
Lauric Acid (fl. conc.) | FA01 | mg/L | Lauric Acid | F045 | pH2,DEE extr'n,conc,MTBEextr'n,methyl'n,HRGC/LMRS | Effluent samples are first adjusted to pH 2 and then extracted with Diethyl Ether. The extracts are rotary evaporated and the resulting residues, containing the Fatty Acids and other solvent soluble organics, are then redissolved in Methyl-t-butyl Ether (MTBE), transferred to small glass vials, methylated with Diazomethane, concentrated and cleaned up. The extract is injected on a High Resolution Gas Chromatograph/Low Resolution Mass Spectrometer (HRGC/LRMS) system for analysis. LRMS data is acquired in Total Ion Mode (TIM) and quantitation is performed using selected mass ions. Positive identification of the various Fatty Acids is made on the basis of a comparison of absolute retention times to those of the external standards and computer based mass spectral mass/intensity library matching routines. | 0.001 | Y | Y | Y |  | 3/18/1999 2:44:00 PM | 5/13/2003 | 4/1/2004 1:08:45 AM | 1997-10-20 | 6/3/1998 6:51:47 PM | NPEPPIN |  | Concentration | mg/L | Y | (fl. conc.) |  |  | Organics; | Organics; EMS code: FA01 | CHEMICAL |  | LAB |  |  |  | 8 | 5ecfdf36-a094-4bb2-9847-3f48c55fe3cc | TRUE | d78cb2ff-9b6f-4d2c-99c0-7013db423b70
Lauric Acid (fl. conc.) | FA01 | mg/L | Lauric Acid | E677 | Resins & Fatty Acids are methylated then analyzed by GCMS | EPA 8270E; AB Env. 129; NCASI RA/FA-85.02 (mod) Resins & Fatty Acids are methylated then analyzed by GCMS. Total fatty acids is the sum of arachidic acid; behenic acid; lauric acid; lignoceric acid; linoleic acid; linolenic acid; myristic acid; oleic acid; palmitic acid; and stearic acid. Total resin acids is the sum of abietic acid; 12-chlorodehydroabietic acid; 14-chlorodehydroabietic acid; dehydroabietic acid; 12;14-dichlorodehydroabietic acid; isopimaric acid; levopimaric acid; neoabietic acid; palustric acid; pimaric acid and sandaracopimaric acid. Total resin acids (BC WWQG) is the sum of abietic acid; neoabietic acid; pimaric acid; isopimaric acid; and sandaracopimaric acid. | 0.05 | Y | Y | Y |  | 11/28/2022 | 6/15/2024 | 7/8/2024 11:10:02 AM | 2021-12-30 |  | EMS |  | Concentration | mg/L | Y | (fl. conc.) |  |  | Organics; | Organics; EMS code: FA01 | CHEMICAL |  | LAB |  |  |  | 8 | 5ecfdf36-a094-4bb2-9847-3f48c55fe3cc | TRUE | d78cb2ff-9b6f-4d2c-99c0-7013db423b70
Lauric Acid (fl. conc.) | FA01 | mg/L | Lauric Acid | X239 | Gas Chromatography | Gas Chromatography | 0.001 | Y | Y | Y |  |  |  | 10/23/1996 11:56:36 PM | 1996-04-12 | 6/3/1998 6:51:36 PM | EMS |  | Concentration | mg/L | Y | (fl. conc.) |  |  | Organics; | Organics; EMS code: FA01 | CHEMICAL |  | LAB |  |  |  | 8 | 5ecfdf36-a094-4bb2-9847-3f48c55fe3cc | TRUE | d78cb2ff-9b6f-4d2c-99c0-7013db423b70
Lauric Acid (fl. conc.) | FA01 | mg/L | Lauric Acid | P030 | Resin Acids | The water sample is acidified and extracted with dichloro-methane. The raw extract is concentrated and derivatized with diazomethane to produce the corresponding methyl ester derivatives. (Suitable substitute derivatives may be produced by other available techniques.) If required, the extracts are cleaned up by Florisil column chromatography. The derivatives are analyzed by gas chromatography with flame ionization detection. | 0.001 | Y | Y | Y |  | 8/28/2014 | 8/15/2017 | 8/15/2017 4:37:09 PM | 1996-04-12 | 6/3/1998 6:51:36 PM | EMS |  | Concentration | mg/L | Y | (fl. conc.) |  |  | Organics; | Organics; EMS code: FA01 | CHEMICAL |  | LAB |  |  |  | 8 | 5ecfdf36-a094-4bb2-9847-3f48c55fe3cc | TRUE | d78cb2ff-9b6f-4d2c-99c0-7013db423b70
Myristic (fl. conc.) | FA02 | mg/L | Myristic | X239 | Gas Chromatography | Gas Chromatography | 0.001 | Y | Y | Y |  |  |  | 10/23/1996 11:56:36 PM | 1996-04-12 | 6/3/1998 6:51:36 PM | EMS |  | Concentration | mg/L | Y | (fl. conc.) |  |  | Organics; | Organics; EMS code: FA02 | CHEMICAL |  | LAB |  |  |  | 10 | 5ecfdf36-a094-4bb2-9847-3f48c55fe3cc | TRUE | d78cb2ff-9b6f-4d2c-99c0-7013db423b70
Myristic (fl. conc.) | FA02 | mg/L | Myristic | E677 | Resins & Fatty Acids are methylated then analyzed by GCMS | EPA 8270E; AB Env. 129; NCASI RA/FA-85.02 (mod) Resins & Fatty Acids are methylated then analyzed by GCMS. Total fatty acids is the sum of arachidic acid; behenic acid; lauric acid; lignoceric acid; linoleic acid; linolenic acid; myristic acid; oleic acid; palmitic acid; and stearic acid. Total resin acids is the sum of abietic acid; 12-chlorodehydroabietic acid; 14-chlorodehydroabietic acid; dehydroabietic acid; 12;14-dichlorodehydroabietic acid; isopimaric acid; levopimaric acid; neoabietic acid; palustric acid; pimaric acid and sandaracopimaric acid. Total resin acids (BC WWQG) is the sum of abietic acid; neoabietic acid; pimaric acid; isopimaric acid; and sandaracopimaric acid. | 0.005 | Y | Y | Y |  | 11/28/2022 | 6/15/2024 | 7/8/2024 11:10:02 AM | 2021-12-30 |  | EMS |  | Concentration | mg/L | Y | (fl. conc.) |  |  | Organics; | Organics; EMS code: FA02 | CHEMICAL |  | LAB |  |  |  | 10 | 5ecfdf36-a094-4bb2-9847-3f48c55fe3cc | TRUE | d78cb2ff-9b6f-4d2c-99c0-7013db423b70
Myristic (fl. conc.) | FA02 | mg/L | Myristic | P030 | Resin Acids | The water sample is acidified and extracted with dichloro-methane. The raw extract is concentrated and derivatized with diazomethane to produce the corresponding methyl ester derivatives. (Suitable substitute derivatives may be produced by other available techniques.) If required, the extracts are cleaned up by Florisil column chromatography. The derivatives are analyzed by gas chromatography with flame ionization detection. | 0.001 | Y | Y | Y |  | 8/28/2014 | 8/15/2017 | 8/15/2017 4:37:09 PM | 1996-04-12 | 6/3/1998 6:51:36 PM | EMS |  | Concentration | mg/L | Y | (fl. conc.) |  |  | Organics; | Organics; EMS code: FA02 | CHEMICAL |  | LAB |  |  |  | 10 | 5ecfdf36-a094-4bb2-9847-3f48c55fe3cc | TRUE | d78cb2ff-9b6f-4d2c-99c0-7013db423b70
Myristic (fl. conc.) | FA02 | mg/L | Myristic | P035 | DCM-DIAZO-FLOR | DCM-DIAZO-FLOR | 0.0005 | Y | Y | Y |  |  |  | 10/24/1996 12:44:23 PM | 1996-04-12 | 6/3/1998 6:51:36 PM | EMS |  | Concentration | mg/L | Y | (fl. conc.) |  |  | Organics; | Organics; EMS code: FA02 | CHEMICAL |  | LAB |  |  |  | 10 | 5ecfdf36-a094-4bb2-9847-3f48c55fe3cc | TRUE | d78cb2ff-9b6f-4d2c-99c0-7013db423b70
Myristic (fl. conc.) | FA02 | mg/L | Myristic | F045 | pH2,DEE extr'n,conc,MTBEextr'n,methyl'n,HRGC/LMRS | Effluent samples are first adjusted to pH 2 and then extracted with Diethyl Ether. The extracts are rotary evaporated and the resulting residues, containing the Fatty Acids and other solvent soluble organics, are then redissolved in Methyl-t-butyl Ether (MTBE), transferred to small glass vials, methylated with Diazomethane, concentrated and cleaned up. The extract is injected on a High Resolution Gas Chromatograph/Low Resolution Mass Spectrometer (HRGC/LRMS) system for analysis. LRMS data is acquired in Total Ion Mode (TIM) and quantitation is performed using selected mass ions. Positive identification of the various Fatty Acids is made on the basis of a comparison of absolute retention times to those of the external standards and computer based mass spectral mass/intensity library matching routines. | 0.001 | Y | Y | Y |  | 3/18/1999 2:44:00 PM | 5/13/2003 | 4/1/2004 1:08:45 AM | 1997-10-20 | 6/3/1998 6:51:47 PM | NPEPPIN |  | Concentration | mg/L | Y | (fl. conc.) |  |  | Organics; | Organics; EMS code: FA02 | CHEMICAL |  | LAB |  |  |  | 10 | 5ecfdf36-a094-4bb2-9847-3f48c55fe3cc | TRUE | d78cb2ff-9b6f-4d2c-99c0-7013db423b70
Palmitic (fl. conc.) | FA03 | mg/L | Palmitic | P035 | DCM-DIAZO-FLOR | DCM-DIAZO-FLOR | 0.0005 | Y | Y | Y |  |  |  | 10/24/1996 12:44:23 PM | 1996-04-12 | 6/3/1998 6:51:36 PM | EMS |  | Concentration | mg/L | Y | (fl. conc.) |  |  | Organics; | Organics; EMS code: FA03 | CHEMICAL |  | LAB |  |  |  | 10 | 5ecfdf36-a094-4bb2-9847-3f48c55fe3cc | TRUE | d78cb2ff-9b6f-4d2c-99c0-7013db423b70
Palmitic (fl. conc.) | FA03 | mg/L | Palmitic | E677 | Resins & Fatty Acids are methylated then analyzed by GCMS | EPA 8270E; AB Env. 129; NCASI RA/FA-85.02 (mod) Resins & Fatty Acids are methylated then analyzed by GCMS. Total fatty acids is the sum of arachidic acid; behenic acid; lauric acid; lignoceric acid; linoleic acid; linolenic acid; myristic acid; oleic acid; palmitic acid; and stearic acid. Total resin acids is the sum of abietic acid; 12-chlorodehydroabietic acid; 14-chlorodehydroabietic acid; dehydroabietic acid; 12;14-dichlorodehydroabietic acid; isopimaric acid; levopimaric acid; neoabietic acid; palustric acid; pimaric acid and sandaracopimaric acid. Total resin acids (BC WWQG) is the sum of abietic acid; neoabietic acid; pimaric acid; isopimaric acid; and sandaracopimaric acid. | 0.05 | Y | Y | Y |  | 11/28/2022 | 6/15/2024 | 7/8/2024 11:10:02 AM | 2021-12-30 |  | EMS |  | Concentration | mg/L | Y | (fl. conc.) |  |  | Organics; | Organics; EMS code: FA03 | CHEMICAL |  | LAB |  |  |  | 10 | 5ecfdf36-a094-4bb2-9847-3f48c55fe3cc | TRUE | d78cb2ff-9b6f-4d2c-99c0-7013db423b70
Palmitic (fl. conc.) | FA03 | mg/L | Palmitic | X239 | Gas Chromatography | Gas Chromatography | 0.001 | Y | Y | Y |  |  |  | 10/23/1996 11:56:36 PM | 1996-04-12 | 6/3/1998 6:51:36 PM | EMS |  | Concentration | mg/L | Y | (fl. conc.) |  |  | Organics; | Organics; EMS code: FA03 | CHEMICAL |  | LAB |  |  |  | 10 | 5ecfdf36-a094-4bb2-9847-3f48c55fe3cc | TRUE | d78cb2ff-9b6f-4d2c-99c0-7013db423b70
Palmitic (fl. conc.) | FA03 | mg/L | Palmitic | F045 | pH2,DEE extr'n,conc,MTBEextr'n,methyl'n,HRGC/LMRS | Effluent samples are first adjusted to pH 2 and then extracted with Diethyl Ether. The extracts are rotary evaporated and the resulting residues, containing the Fatty Acids and other solvent soluble organics, are then redissolved in Methyl-t-butyl Ether (MTBE), transferred to small glass vials, methylated with Diazomethane, concentrated and cleaned up. The extract is injected on a High Resolution Gas Chromatograph/Low Resolution Mass Spectrometer (HRGC/LRMS) system for analysis. LRMS data is acquired in Total Ion Mode (TIM) and quantitation is performed using selected mass ions. Positive identification of the various Fatty Acids is made on the basis of a comparison of absolute retention times to those of the external standards and computer based mass spectral mass/intensity library matching routines. | 0.001 | Y | Y | Y |  | 3/18/1999 2:45:00 PM | 5/13/2003 | 4/1/2004 1:08:46 AM | 1997-10-20 | 6/3/1998 6:51:47 PM | NPEPPIN |  | Concentration | mg/L | Y | (fl. conc.) |  |  | Organics; | Organics; EMS code: FA03 | CHEMICAL |  | LAB |  |  |  | 10 | 5ecfdf36-a094-4bb2-9847-3f48c55fe3cc | TRUE | d78cb2ff-9b6f-4d2c-99c0-7013db423b70
Palmitic (fl. conc.) | FA03 | mg/L | Palmitic | P030 | Resin Acids | The water sample is acidified and extracted with dichloro-methane. The raw extract is concentrated and derivatized with diazomethane to produce the corresponding methyl ester derivatives. (Suitable substitute derivatives may be produced by other available techniques.) If required, the extracts are cleaned up by Florisil column chromatography. The derivatives are analyzed by gas chromatography with flame ionization detection. | 0.001 | Y | Y | Y |  | 8/28/2014 | 8/15/2017 | 8/15/2017 4:37:09 PM | 1996-04-12 | 6/3/1998 6:51:36 PM | EMS |  | Concentration | mg/L | Y | (fl. conc.) |  |  | Organics; | Organics; EMS code: FA03 | CHEMICAL |  | LAB |  |  |  | 10 | 5ecfdf36-a094-4bb2-9847-3f48c55fe3cc | TRUE | d78cb2ff-9b6f-4d2c-99c0-7013db423b70
Oleic/Linoleic (fl. conc.) | FA04 | mg/L | Oleic/Linoleic | X239 | Gas Chromatography | Gas Chromatography | 0.001 | Y | Y | Y |  |  |  | 10/23/1996 11:56:36 PM | 1996-04-12 | 6/3/1998 6:51:36 PM | EMS |  | Concentration | mg/L | Y | (fl. conc.) |  |  | Organics; | Organics; EMS code: FA04 | CHEMICAL |  | LAB |  |  |  | 2 | 5ecfdf36-a094-4bb2-9847-3f48c55fe3cc | TRUE | d78cb2ff-9b6f-4d2c-99c0-7013db423b70
Linoleic (fl. conc.) | FA05 | mg/L | Linoleic | P035 | DCM-DIAZO-FLOR | DCM-DIAZO-FLOR | 0.0005 | Y | Y | Y |  |  |  | 10/24/1996 12:44:23 PM | 1996-04-12 | 6/3/1998 6:51:36 PM | EMS |  | Concentration | mg/L | Y | (fl. conc.) |  |  | Organics; | Organics; EMS code: FA05 | CHEMICAL |  | LAB |  |  |  | 12 | 5ecfdf36-a094-4bb2-9847-3f48c55fe3cc | TRUE | d78cb2ff-9b6f-4d2c-99c0-7013db423b70
Linoleic (fl. conc.) | FA05 | mg/L | Linoleic | X239 | Gas Chromatography | Gas Chromatography | 0.001 | Y | Y | Y |  |  |  | 10/23/1996 11:56:36 PM | 1996-04-12 | 6/3/1998 6:51:36 PM | EMS |  | Concentration | mg/L | Y | (fl. conc.) |  |  | Organics; | Organics; EMS code: FA05 | CHEMICAL |  | LAB |  |  |  | 12 | 5ecfdf36-a094-4bb2-9847-3f48c55fe3cc | TRUE | d78cb2ff-9b6f-4d2c-99c0-7013db423b70
Linoleic (fl. conc.) | FA05 | mg/L | Linoleic | P030 | Resin Acids | The water sample is acidified and extracted with dichloro-methane. The raw extract is concentrated and derivatized with diazomethane to produce the corresponding methyl ester derivatives. (Suitable substitute derivatives may be produced by other available techniques.) If required, the extracts are cleaned up by Florisil column chromatography. The derivatives are analyzed by gas chromatography with flame ionization detection. | 0.001 | Y | Y | Y |  | 8/28/2014 | 8/15/2017 | 6/7/2024 5:30:18 PM | 1996-04-12 | 6/3/1998 6:51:45 PM | EMS |  | Concentration | mg/L | Y | (fl. conc.) |  |  | Organics; | Organics; EMS code: FA05 | CHEMICAL |  | LAB |  |  |  | 12 | 5ecfdf36-a094-4bb2-9847-3f48c55fe3cc | TRUE | d78cb2ff-9b6f-4d2c-99c0-7013db423b70
Linoleic (fl. conc.) | FA05 | mg/L | Linoleic | E677 | Resins & Fatty Acids are methylated then analyzed by GCMS | EPA 8270E; AB Env. 129; NCASI RA/FA-85.02 (mod) Resins & Fatty Acids are methylated then analyzed by GCMS. Total fatty acids is the sum of arachidic acid; behenic acid; lauric acid; lignoceric acid; linoleic acid; linolenic acid; myristic acid; oleic acid; palmitic acid; and stearic acid. Total resin acids is the sum of abietic acid; 12-chlorodehydroabietic acid; 14-chlorodehydroabietic acid; dehydroabietic acid; 12;14-dichlorodehydroabietic acid; isopimaric acid; levopimaric acid; neoabietic acid; palustric acid; pimaric acid and sandaracopimaric acid. Total resin acids (BC WWQG) is the sum of abietic acid; neoabietic acid; pimaric acid; isopimaric acid; and sandaracopimaric acid. | 0.005 | Y | Y | Y |  | 11/28/2022 | 6/15/2024 | 7/8/2024 11:10:02 AM | 2021-12-30 |  | EMS |  | Concentration | mg/L | Y | (fl. conc.) |  |  | Organics; | Organics; EMS code: FA05 | CHEMICAL |  | LAB |  |  |  | 12 | 5ecfdf36-a094-4bb2-9847-3f48c55fe3cc | TRUE | d78cb2ff-9b6f-4d2c-99c0-7013db423b70
Linoleic (fl. conc.) | FA05 | mg/L | Linoleic | RFAS | Separation of resin and fatty acids (RFAs) in water by GC/MS | Scientific Principle The separation of resin and fatty acids (RFAs) in water samples is performed using gas chromatography/mass spectrometry (GC/MS) in the Selected Ion Monitoring (SIM) mode. The separation is based on compound size; boiling point and polarity. Analyte concentration is calculated using the internal standard method. RFA compounds are extracted from water samples using a liquid-liquid solvent extraction with DCM. Extraction occurs after the sample is brought to a pH of ~ 2 and placed in a rotary tumbler (at approx. 40 rpm) for 1 hour. The resulting extract is transferred to a vial; dried with acidified baked sodium sulfate; methylated with diazomethane and concentrated to 1mL under nitrogen prior to analysis. The resulting extracts are vialed and fortified with labeled internal standard compounds prior to analysis by gas chromatography with a (50%-Phenyl)-methylpolysiloxane (DB-17) column and a mass spectrometer detector in SIM Mode. | 0.006 | Y | Y | Y |  | 9/17/2021 7:49:00 PM | 9/17/2021 7:49:00 PM | 2/1/2022 2:38:14 PM | 2022-01-19 |  | EMS |  | Concentration | mg/L | Y | (fl. conc.) |  |  | Organics; | Organics; EMS code: FA05 | CHEMICAL |  | LAB |  |  |  | 12 | 5ecfdf36-a094-4bb2-9847-3f48c55fe3cc | TRUE | d78cb2ff-9b6f-4d2c-99c0-7013db423b70
Linoleic (fl. conc.) | FA05 | mg/L | Linoleic | F045 | pH2,DEE extr'n,conc,MTBEextr'n,methyl'n,HRGC/LMRS | Effluent samples are first adjusted to pH 2 and then extracted with Diethyl Ether. The extracts are rotary evaporated and the resulting residues, containing the Fatty Acids and other solvent soluble organics, are then redissolved in Methyl-t-butyl Ether (MTBE), transferred to small glass vials, methylated with Diazomethane, concentrated and cleaned up. The extract is injected on a High Resolution Gas Chromatograph/Low Resolution Mass Spectrometer (HRGC/LRMS) system for analysis. LRMS data is acquired in Total Ion Mode (TIM) and quantitation is performed using selected mass ions. Positive identification of the various Fatty Acids is made on the basis of a comparison of absolute retention times to those of the external standards and computer based mass spectral mass/intensity library matching routines. | 0.001 | Y | Y | Y |  | 3/18/1999 2:45:00 PM | 5/13/2003 | 4/1/2004 1:08:46 AM | 1997-10-20 | 6/3/1998 6:51:47 PM | NPEPPIN |  | Concentration | mg/L | Y | (fl. conc.) |  |  | Organics; | Organics; EMS code: FA05 | CHEMICAL |  | LAB |  |  |  | 12 | 5ecfdf36-a094-4bb2-9847-3f48c55fe3cc | TRUE | d78cb2ff-9b6f-4d2c-99c0-7013db423b70
Stearic Acid (fl. conc.) | FA06 | mg/L | Stearic Acid | E677 | Resins & Fatty Acids are methylated then analyzed by GCMS | EPA 8270E; AB Env. 129; NCASI RA/FA-85.02 (mod) Resins & Fatty Acids are methylated then analyzed by GCMS. Total fatty acids is the sum of arachidic acid; behenic acid; lauric acid; lignoceric acid; linoleic acid; linolenic acid; myristic acid; oleic acid; palmitic acid; and stearic acid. Total resin acids is the sum of abietic acid; 12-chlorodehydroabietic acid; 14-chlorodehydroabietic acid; dehydroabietic acid; 12;14-dichlorodehydroabietic acid; isopimaric acid; levopimaric acid; neoabietic acid; palustric acid; pimaric acid and sandaracopimaric acid. Total resin acids (BC WWQG) is the sum of abietic acid; neoabietic acid; pimaric acid; isopimaric acid; and sandaracopimaric acid. | 0.05 | Y | Y | Y |  | 11/28/2022 | 6/15/2024 | 7/8/2024 11:10:02 AM | 2021-12-30 |  | EMS |  | Concentration | mg/L | Y | (fl. conc.) |  |  | Organics; | Organics; EMS code: FA06 | CHEMICAL |  | LAB |  |  |  | 10 | 5ecfdf36-a094-4bb2-9847-3f48c55fe3cc | TRUE | d78cb2ff-9b6f-4d2c-99c0-7013db423b70
Stearic Acid (fl. conc.) | FA06 | mg/L | Stearic Acid | X239 | Gas Chromatography | Gas Chromatography | 0.001 | Y | Y | Y |  |  |  | 10/23/1996 11:56:36 PM | 1996-04-12 | 6/3/1998 6:51:36 PM | EMS |  | Concentration | mg/L | Y | (fl. conc.) |  |  | Organics; | Organics; EMS code: FA06 | CHEMICAL |  | LAB |  |  |  | 10 | 5ecfdf36-a094-4bb2-9847-3f48c55fe3cc | TRUE | d78cb2ff-9b6f-4d2c-99c0-7013db423b70
Stearic Acid (fl. conc.) | FA06 | mg/L | Stearic Acid | P035 | DCM-DIAZO-FLOR | DCM-DIAZO-FLOR | 0.0005 | Y | Y | Y |  |  |  | 10/24/1996 12:44:23 PM | 1996-04-12 | 6/3/1998 6:51:45 PM | EMS |  | Concentration | mg/L | Y | (fl. conc.) |  |  | Organics; | Organics; EMS code: FA06 | CHEMICAL |  | LAB |  |  |  | 10 | 5ecfdf36-a094-4bb2-9847-3f48c55fe3cc | TRUE | d78cb2ff-9b6f-4d2c-99c0-7013db423b70
Stearic Acid (fl. conc.) | FA06 | mg/L | Stearic Acid | F045 | pH2,DEE extr'n,conc,MTBEextr'n,methyl'n,HRGC/LMRS | Effluent samples are first adjusted to pH 2 and then extracted with Diethyl Ether. The extracts are rotary evaporated and the resulting residues, containing the Fatty Acids and other solvent soluble organics, are then redissolved in Methyl-t-butyl Ether (MTBE), transferred to small glass vials, methylated with Diazomethane, concentrated and cleaned up. The extract is injected on a High Resolution Gas Chromatograph/Low Resolution Mass Spectrometer (HRGC/LRMS) system for analysis. LRMS data is acquired in Total Ion Mode (TIM) and quantitation is performed using selected mass ions. Positive identification of the various Fatty Acids is made on the basis of a comparison of absolute retention times to those of the external standards and computer based mass spectral mass/intensity library matching routines. | 0.001 | Y | Y | Y |  | 3/18/1999 2:46:00 PM | 5/13/2003 | 4/1/2004 1:08:46 AM | 1997-10-20 | 6/3/1998 6:51:47 PM | NPEPPIN |  | Concentration | mg/L | Y | (fl. conc.) |  |  | Organics; | Organics; EMS code: FA06 | CHEMICAL |  | LAB |  |  |  | 10 | 5ecfdf36-a094-4bb2-9847-3f48c55fe3cc | TRUE | d78cb2ff-9b6f-4d2c-99c0-7013db423b70
Stearic Acid (fl. conc.) | FA06 | mg/L | Stearic Acid | P030 | Resin Acids | The water sample is acidified and extracted with dichloro-methane. The raw extract is concentrated and derivatized with diazomethane to produce the corresponding methyl ester derivatives. (Suitable substitute derivatives may be produced by other available techniques.) If required, the extracts are cleaned up by Florisil column chromatography. The derivatives are analyzed by gas chromatography with flame ionization detection. | 0.001 | Y | Y | Y |  | 8/28/2014 | 8/15/2017 | 6/7/2024 5:30:18 PM | 1996-04-12 | 6/3/1998 6:51:36 PM | EMS |  | Concentration | mg/L | Y | (fl. conc.) |  |  | Organics; | Organics; EMS code: FA06 | CHEMICAL |  | LAB |  |  |  | 10 | 5ecfdf36-a094-4bb2-9847-3f48c55fe3cc | TRUE | d78cb2ff-9b6f-4d2c-99c0-7013db423b70
Arachidic (fl. conc.) | FA07 | mg/L | Arachidic | F045 | pH2,DEE extr'n,conc,MTBEextr'n,methyl'n,HRGC/LMRS | Effluent samples are first adjusted to pH 2 and then extracted with Diethyl Ether. The extracts are rotary evaporated and the resulting residues, containing the Fatty Acids and other solvent soluble organics, are then redissolved in Methyl-t-butyl Ether (MTBE), transferred to small glass vials, methylated with Diazomethane, concentrated and cleaned up. The extract is injected on a High Resolution Gas Chromatograph/Low Resolution Mass Spectrometer (HRGC/LRMS) system for analysis. LRMS data is acquired in Total Ion Mode (TIM) and quantitation is performed using selected mass ions. Positive identification of the various Fatty Acids is made on the basis of a comparison of absolute retention times to those of the external standards and computer based mass spectral mass/intensity library matching routines. | 0.001 | Y | Y | Y |  | 3/18/1999 2:46:00 PM | 5/13/2003 | 4/1/2004 1:08:46 AM | 1997-10-20 | 6/3/1998 6:51:47 PM | NPEPPIN |  | Concentration | mg/L | Y | (fl. conc.) |  |  | Organics; | Organics; EMS code: FA07 | CHEMICAL |  | LAB |  |  |  | 10 | 5ecfdf36-a094-4bb2-9847-3f48c55fe3cc | TRUE | d78cb2ff-9b6f-4d2c-99c0-7013db423b70
Arachidic (fl. conc.) | FA07 | mg/L | Arachidic | E677 | Resins & Fatty Acids are methylated then analyzed by GCMS | EPA 8270E; AB Env. 129; NCASI RA/FA-85.02 (mod) Resins & Fatty Acids are methylated then analyzed by GCMS. Total fatty acids is the sum of arachidic acid; behenic acid; lauric acid; lignoceric acid; linoleic acid; linolenic acid; myristic acid; oleic acid; palmitic acid; and stearic acid. Total resin acids is the sum of abietic acid; 12-chlorodehydroabietic acid; 14-chlorodehydroabietic acid; dehydroabietic acid; 12;14-dichlorodehydroabietic acid; isopimaric acid; levopimaric acid; neoabietic acid; palustric acid; pimaric acid and sandaracopimaric acid. Total resin acids (BC WWQG) is the sum of abietic acid; neoabietic acid; pimaric acid; isopimaric acid; and sandaracopimaric acid. | 0.005 | Y | Y | Y |  | 11/28/2022 | 6/15/2024 | 7/8/2024 11:10:02 AM | 2021-12-30 |  | EMS |  | Concentration | mg/L | Y | (fl. conc.) |  |  | Organics; | Organics; EMS code: FA07 | CHEMICAL |  | LAB |  |  |  | 10 | 5ecfdf36-a094-4bb2-9847-3f48c55fe3cc | TRUE | d78cb2ff-9b6f-4d2c-99c0-7013db423b70
Arachidic (fl. conc.) | FA07 | mg/L | Arachidic | X239 | Gas Chromatography | Gas Chromatography | 0.001 | Y | Y | Y |  |  |  | 10/23/1996 11:56:36 PM | 1996-04-12 | 6/3/1998 6:51:36 PM | EMS |  | Concentration | mg/L | Y | (fl. conc.) |  |  | Organics; | Organics; EMS code: FA07 | CHEMICAL |  | LAB |  |  |  | 10 | 5ecfdf36-a094-4bb2-9847-3f48c55fe3cc | TRUE | d78cb2ff-9b6f-4d2c-99c0-7013db423b70
Arachidic (fl. conc.) | FA07 | mg/L | Arachidic | P030 | Resin Acids | The water sample is acidified and extracted with dichloro-methane. The raw extract is concentrated and derivatized with diazomethane to produce the corresponding methyl ester derivatives. (Suitable substitute derivatives may be produced by other available techniques.) If required, the extracts are cleaned up by Florisil column chromatography. The derivatives are analyzed by gas chromatography with flame ionization detection. | 0.001 | Y | Y | Y |  | 8/28/2014 | 8/15/2017 | 8/15/2017 4:37:09 PM | 1996-04-12 | 6/3/1998 6:51:36 PM | EMS |  | Concentration | mg/L | Y | (fl. conc.) |  |  | Organics; | Organics; EMS code: FA07 | CHEMICAL |  | LAB |  |  |  | 10 | 5ecfdf36-a094-4bb2-9847-3f48c55fe3cc | TRUE | d78cb2ff-9b6f-4d2c-99c0-7013db423b70
Arachidic (fl. conc.) | FA07 | mg/L | Arachidic | P035 | DCM-DIAZO-FLOR | DCM-DIAZO-FLOR | 0.0005 | Y | Y | Y |  |  |  | 10/24/1996 12:44:23 PM | 1996-04-12 | 6/3/1998 6:51:45 PM | EMS |  | Concentration | mg/L | Y | (fl. conc.) |  |  | Organics; | Organics; EMS code: FA07 | CHEMICAL |  | LAB |  |  |  | 10 | 5ecfdf36-a094-4bb2-9847-3f48c55fe3cc | TRUE | d78cb2ff-9b6f-4d2c-99c0-7013db423b70
Behenic (fl. conc.) | FA08 | mg/L | Behenic | F045 | pH2,DEE extr'n,conc,MTBEextr'n,methyl'n,HRGC/LMRS | Effluent samples are first adjusted to pH 2 and then extracted with Diethyl Ether. The extracts are rotary evaporated and the resulting residues, containing the Fatty Acids and other solvent soluble organics, are then redissolved in Methyl-t-butyl Ether (MTBE), transferred to small glass vials, methylated with Diazomethane, concentrated and cleaned up. The extract is injected on a High Resolution Gas Chromatograph/Low Resolution Mass Spectrometer (HRGC/LRMS) system for analysis. LRMS data is acquired in Total Ion Mode (TIM) and quantitation is performed using selected mass ions. Positive identification of the various Fatty Acids is made on the basis of a comparison of absolute retention times to those of the external standards and computer based mass spectral mass/intensity library matching routines. | 0.001 | Y | Y | Y |  | 3/18/1999 2:46:00 PM | 5/13/2003 | 4/1/2004 1:08:46 AM | 1997-10-20 | 6/3/1998 6:51:47 PM | NPEPPIN |  | Concentration | mg/L | Y | (fl. conc.) |  |  | Organics; | Organics; EMS code: FA08 | CHEMICAL |  | LAB |  |  |  | 10 | 5ecfdf36-a094-4bb2-9847-3f48c55fe3cc | TRUE | d78cb2ff-9b6f-4d2c-99c0-7013db423b70
Behenic (fl. conc.) | FA08 | mg/L | Behenic | P030 | Resin Acids | The water sample is acidified and extracted with dichloro-methane. The raw extract is concentrated and derivatized with diazomethane to produce the corresponding methyl ester derivatives. (Suitable substitute derivatives may be produced by other available techniques.) If required, the extracts are cleaned up by Florisil column chromatography. The derivatives are analyzed by gas chromatography with flame ionization detection. | 0.001 | Y | Y | Y |  | 8/28/2014 | 8/15/2017 | 8/15/2017 4:37:09 PM | 1996-04-12 | 6/3/1998 6:51:36 PM | EMS |  | Concentration | mg/L | Y | (fl. conc.) |  |  | Organics; | Organics; EMS code: FA08 | CHEMICAL |  | LAB |  |  |  | 10 | 5ecfdf36-a094-4bb2-9847-3f48c55fe3cc | TRUE | d78cb2ff-9b6f-4d2c-99c0-7013db423b70
Behenic (fl. conc.) | FA08 | mg/L | Behenic | P035 | DCM-DIAZO-FLOR | DCM-DIAZO-FLOR | 0.0005 | Y | Y | Y |  |  |  | 10/24/1996 12:44:23 PM | 1996-04-12 | 6/3/1998 6:51:36 PM | EMS |  | Concentration | mg/L | Y | (fl. conc.) |  |  | Organics; | Organics; EMS code: FA08 | CHEMICAL |  | LAB |  |  |  | 10 | 5ecfdf36-a094-4bb2-9847-3f48c55fe3cc | TRUE | d78cb2ff-9b6f-4d2c-99c0-7013db423b70
Behenic (fl. conc.) | FA08 | mg/L | Behenic | X239 | Gas Chromatography | Gas Chromatography | 0.001 | Y | Y | Y |  |  |  | 10/23/1996 11:56:36 PM | 1996-04-12 | 6/3/1998 6:51:45 PM | EMS |  | Concentration | mg/L | Y | (fl. conc.) |  |  | Organics; | Organics; EMS code: FA08 | CHEMICAL |  | LAB |  |  |  | 10 | 5ecfdf36-a094-4bb2-9847-3f48c55fe3cc | TRUE | d78cb2ff-9b6f-4d2c-99c0-7013db423b70
Behenic (fl. conc.) | FA08 | mg/L | Behenic | E677 | Resins & Fatty Acids are methylated then analyzed by GCMS | EPA 8270E; AB Env. 129; NCASI RA/FA-85.02 (mod) Resins & Fatty Acids are methylated then analyzed by GCMS. Total fatty acids is the sum of arachidic acid; behenic acid; lauric acid; lignoceric acid; linoleic acid; linolenic acid; myristic acid; oleic acid; palmitic acid; and stearic acid. Total resin acids is the sum of abietic acid; 12-chlorodehydroabietic acid; 14-chlorodehydroabietic acid; dehydroabietic acid; 12;14-dichlorodehydroabietic acid; isopimaric acid; levopimaric acid; neoabietic acid; palustric acid; pimaric acid and sandaracopimaric acid. Total resin acids (BC WWQG) is the sum of abietic acid; neoabietic acid; pimaric acid; isopimaric acid; and sandaracopimaric acid. | 0.005 | Y | Y | Y |  | 11/28/2022 | 6/15/2024 | 7/8/2024 11:10:02 AM | 2021-12-30 |  | EMS |  | Concentration | mg/L | Y | (fl. conc.) |  |  | Organics; | Organics; EMS code: FA08 | CHEMICAL |  | LAB |  |  |  | 10 | 5ecfdf36-a094-4bb2-9847-3f48c55fe3cc | TRUE | d78cb2ff-9b6f-4d2c-99c0-7013db423b70
Lignoceric (fl. conc.) | FA09 | mg/L | Lignoceric | E677 | Resins & Fatty Acids are methylated then analyzed by GCMS | EPA 8270E; AB Env. 129; NCASI RA/FA-85.02 (mod) Resins & Fatty Acids are methylated then analyzed by GCMS. Total fatty acids is the sum of arachidic acid; behenic acid; lauric acid; lignoceric acid; linoleic acid; linolenic acid; myristic acid; oleic acid; palmitic acid; and stearic acid. Total resin acids is the sum of abietic acid; 12-chlorodehydroabietic acid; 14-chlorodehydroabietic acid; dehydroabietic acid; 12;14-dichlorodehydroabietic acid; isopimaric acid; levopimaric acid; neoabietic acid; palustric acid; pimaric acid and sandaracopimaric acid. Total resin acids (BC WWQG) is the sum of abietic acid; neoabietic acid; pimaric acid; isopimaric acid; and sandaracopimaric acid. | 0.005 | Y | Y | Y |  | 11/28/2022 | 6/15/2024 | 7/8/2024 11:10:02 AM | 2021-12-30 |  | EMS |  | Concentration | mg/L | Y | (fl. conc.) |  |  | Organics; | Organics; EMS code: FA09 | CHEMICAL |  | LAB |  |  |  | 10 | 5ecfdf36-a094-4bb2-9847-3f48c55fe3cc | TRUE | d78cb2ff-9b6f-4d2c-99c0-7013db423b70
Lignoceric (fl. conc.) | FA09 | mg/L | Lignoceric | X239 | Gas Chromatography | Gas Chromatography | 0.001 | Y | Y | Y |  |  |  | 10/23/1996 11:56:36 PM | 1996-04-12 | 6/3/1998 6:51:45 PM | EMS |  | Concentration | mg/L | Y | (fl. conc.) |  |  | Organics; | Organics; EMS code: FA09 | CHEMICAL |  | LAB |  |  |  | 10 | 5ecfdf36-a094-4bb2-9847-3f48c55fe3cc | TRUE | d78cb2ff-9b6f-4d2c-99c0-7013db423b70
Lignoceric (fl. conc.) | FA09 | mg/L | Lignoceric | P030 | Resin Acids | The water sample is acidified and extracted with dichloro-methane. The raw extract is concentrated and derivatized with diazomethane to produce the corresponding methyl ester derivatives. (Suitable substitute derivatives may be produced by other available techniques.) If required, the extracts are cleaned up by Florisil column chromatography. The derivatives are analyzed by gas chromatography with flame ionization detection. | 0.001 | Y | Y | Y |  | 8/28/2014 | 8/15/2017 | 8/15/2017 4:37:09 PM | 1996-04-12 | 6/3/1998 6:51:36 PM | EMS |  | Concentration | mg/L | Y | (fl. conc.) |  |  | Organics; | Organics; EMS code: FA09 | CHEMICAL |  | LAB |  |  |  | 10 | 5ecfdf36-a094-4bb2-9847-3f48c55fe3cc | TRUE | d78cb2ff-9b6f-4d2c-99c0-7013db423b70
Lignoceric (fl. conc.) | FA09 | mg/L | Lignoceric | P035 | DCM-DIAZO-FLOR | DCM-DIAZO-FLOR | 0.0005 | Y | Y | Y |  |  |  | 10/24/1996 12:44:23 PM | 1996-04-12 | 6/3/1998 6:51:36 PM | EMS |  | Concentration | mg/L | Y | (fl. conc.) |  |  | Organics; | Organics; EMS code: FA09 | CHEMICAL |  | LAB |  |  |  | 10 | 5ecfdf36-a094-4bb2-9847-3f48c55fe3cc | TRUE | d78cb2ff-9b6f-4d2c-99c0-7013db423b70
Lignoceric (fl. conc.) | FA09 | mg/L | Lignoceric | F045 | pH2,DEE extr'n,conc,MTBEextr'n,methyl'n,HRGC/LMRS | Effluent samples are first adjusted to pH 2 and then extracted with Diethyl Ether. The extracts are rotary evaporated and the resulting residues, containing the Fatty Acids and other solvent soluble organics, are then redissolved in Methyl-t-butyl Ether (MTBE), transferred to small glass vials, methylated with Diazomethane, concentrated and cleaned up. The extract is injected on a High Resolution Gas Chromatograph/Low Resolution Mass Spectrometer (HRGC/LRMS) system for analysis. LRMS data is acquired in Total Ion Mode (TIM) and quantitation is performed using selected mass ions. Positive identification of the various Fatty Acids is made on the basis of a comparison of absolute retention times to those of the external standards and computer based mass spectral mass/intensity library matching routines. | 0.001 | Y | Y | Y |  | 3/18/1999 2:46:00 PM | 5/13/2003 | 4/1/2004 1:08:46 AM | 1997-10-20 | 6/3/1998 6:51:47 PM | NPEPPIN |  | Concentration | mg/L | Y | (fl. conc.) |  |  | Organics; | Organics; EMS code: FA09 | CHEMICAL |  | LAB |  |  |  | 10 | 5ecfdf36-a094-4bb2-9847-3f48c55fe3cc | TRUE | d78cb2ff-9b6f-4d2c-99c0-7013db423b70
Linolenic Acid (fl. conc.) | FA10 | mg/L | Linolenic Acid | F045 | pH2,DEE extr'n,conc,MTBEextr'n,methyl'n,HRGC/LMRS | Effluent samples are first adjusted to pH 2 and then extracted with Diethyl Ether. The extracts are rotary evaporated and the resulting residues, containing the Fatty Acids and other solvent soluble organics, are then redissolved in Methyl-t-butyl Ether (MTBE), transferred to small glass vials, methylated with Diazomethane, concentrated and cleaned up. The extract is injected on a High Resolution Gas Chromatograph/Low Resolution Mass Spectrometer (HRGC/LRMS) system for analysis. LRMS data is acquired in Total Ion Mode (TIM) and quantitation is performed using selected mass ions. Positive identification of the various Fatty Acids is made on the basis of a comparison of absolute retention times to those of the external standards and computer based mass spectral mass/intensity library matching routines. | 0.001 | Y | Y | Y |  | 1/31/2002 | 5/13/2003 | 4/1/2004 1:08:46 AM | 1997-10-20 | 6/3/1998 6:51:47 PM | NPEPPIN |  | Concentration | mg/L | Y | (fl. conc.) |  |  | Organics; | Organics; EMS code: FA10 | CHEMICAL |  | LAB |  |  |  | 10 | 5ecfdf36-a094-4bb2-9847-3f48c55fe3cc | TRUE | d78cb2ff-9b6f-4d2c-99c0-7013db423b70
Linolenic Acid (fl. conc.) | FA10 | mg/L | Linolenic Acid | P030 | Resin Acids | The water sample is acidified and extracted with dichloro-methane. The raw extract is concentrated and derivatized with diazomethane to produce the corresponding methyl ester derivatives. (Suitable substitute derivatives may be produced by other available techniques.) If required, the extracts are cleaned up by Florisil column chromatography. The derivatives are analyzed by gas chromatography with flame ionization detection. | 0.001 | Y | Y | Y |  | 8/28/2014 | 8/15/2017 | 6/7/2024 5:30:18 PM | 1996-04-12 | 6/3/1998 6:51:36 PM | EMS |  | Concentration | mg/L | Y | (fl. conc.) |  |  | Organics; | Organics; EMS code: FA10 | CHEMICAL |  | LAB |  |  |  | 10 | 5ecfdf36-a094-4bb2-9847-3f48c55fe3cc | TRUE | d78cb2ff-9b6f-4d2c-99c0-7013db423b70
Linolenic Acid (fl. conc.) | FA10 | mg/L | Linolenic Acid | P035 | DCM-DIAZO-FLOR | DCM-DIAZO-FLOR | 0.0005 | Y | Y | Y |  |  |  | 10/24/1996 12:44:24 PM | 1996-04-12 | 6/3/1998 6:51:36 PM | EMS |  | Concentration | mg/L | Y | (fl. conc.) |  |  | Organics; | Organics; EMS code: FA10 | CHEMICAL |  | LAB |  |  |  | 10 | 5ecfdf36-a094-4bb2-9847-3f48c55fe3cc | TRUE | d78cb2ff-9b6f-4d2c-99c0-7013db423b70
Linolenic Acid (fl. conc.) | FA10 | mg/L | Linolenic Acid | RFAS | Separation of resin and fatty acids (RFAs) in water by GC/MS | Scientific Principle The separation of resin and fatty acids (RFAs) in water samples is performed using gas chromatography/mass spectrometry (GC/MS) in the Selected Ion Monitoring (SIM) mode. The separation is based on compound size; boiling point and polarity. Analyte concentration is calculated using the internal standard method. RFA compounds are extracted from water samples using a liquid-liquid solvent extraction with DCM. Extraction occurs after the sample is brought to a pH of ~ 2 and placed in a rotary tumbler (at approx. 40 rpm) for 1 hour. The resulting extract is transferred to a vial; dried with acidified baked sodium sulfate; methylated with diazomethane and concentrated to 1mL under nitrogen prior to analysis. The resulting extracts are vialed and fortified with labeled internal standard compounds prior to analysis by gas chromatography with a (50%-Phenyl)-methylpolysiloxane (DB-17) column and a mass spectrometer detector in SIM Mode. | 0.006 | Y | Y | Y |  | 9/17/2021 7:49:00 PM | 9/17/2021 7:49:00 PM | 2/1/2022 2:38:14 PM | 2022-01-19 |  | EMS |  | Concentration | mg/L | Y | (fl. conc.) |  |  | Organics; | Organics; EMS code: FA10 | CHEMICAL |  | LAB |  |  |  | 10 | 5ecfdf36-a094-4bb2-9847-3f48c55fe3cc | TRUE | d78cb2ff-9b6f-4d2c-99c0-7013db423b70
Linolenic Acid (fl. conc.) | FA10 | mg/L | Linolenic Acid | E677 | Resins & Fatty Acids are methylated then analyzed by GCMS | EPA 8270E; AB Env. 129; NCASI RA/FA-85.02 (mod) Resins & Fatty Acids are methylated then analyzed by GCMS. Total fatty acids is the sum of arachidic acid; behenic acid; lauric acid; lignoceric acid; linoleic acid; linolenic acid; myristic acid; oleic acid; palmitic acid; and stearic acid. Total resin acids is the sum of abietic acid; 12-chlorodehydroabietic acid; 14-chlorodehydroabietic acid; dehydroabietic acid; 12;14-dichlorodehydroabietic acid; isopimaric acid; levopimaric acid; neoabietic acid; palustric acid; pimaric acid and sandaracopimaric acid. Total resin acids (BC WWQG) is the sum of abietic acid; neoabietic acid; pimaric acid; isopimaric acid; and sandaracopimaric acid. | 0.005 | Y | Y | Y |  | 11/28/2022 | 6/15/2024 | 7/8/2024 11:10:02 AM | 2021-12-30 |  | EMS |  | Concentration | mg/L | Y | (fl. conc.) |  |  | Organics; | Organics; EMS code: FA10 | CHEMICAL |  | LAB |  |  |  | 10 | 5ecfdf36-a094-4bb2-9847-3f48c55fe3cc | TRUE | d78cb2ff-9b6f-4d2c-99c0-7013db423b70
Oleic Acid (fl. conc.) | FA11 | mg/L | Oleic Acid | P035 | DCM-DIAZO-FLOR | DCM-DIAZO-FLOR | 0.0005 | Y | Y | Y |  |  |  | 10/24/1996 12:44:24 PM | 1996-04-12 | 6/3/1998 6:51:45 PM | EMS |  | Concentration | mg/L | Y | (fl. conc.) |  |  | Organics; | Organics; EMS code: FA11 | CHEMICAL |  | LAB |  |  |  | 8 | 5ecfdf36-a094-4bb2-9847-3f48c55fe3cc | TRUE | d78cb2ff-9b6f-4d2c-99c0-7013db423b70
Oleic Acid (fl. conc.) | FA11 | mg/L | Oleic Acid | F045 | pH2,DEE extr'n,conc,MTBEextr'n,methyl'n,HRGC/LMRS | Effluent samples are first adjusted to pH 2 and then extracted with Diethyl Ether. The extracts are rotary evaporated and the resulting residues, containing the Fatty Acids and other solvent soluble organics, are then redissolved in Methyl-t-butyl Ether (MTBE), transferred to small glass vials, methylated with Diazomethane, concentrated and cleaned up. The extract is injected on a High Resolution Gas Chromatograph/Low Resolution Mass Spectrometer (HRGC/LRMS) system for analysis. LRMS data is acquired in Total Ion Mode (TIM) and quantitation is performed using selected mass ions. Positive identification of the various Fatty Acids is made on the basis of a comparison of absolute retention times to those of the external standards and computer based mass spectral mass/intensity library matching routines. | 0.001 | Y | Y | Y |  | 3/18/1999 2:46:00 PM | 5/13/2003 | 4/1/2004 1:08:46 AM | 1997-10-20 | 6/3/1998 6:51:47 PM | NPEPPIN |  | Concentration | mg/L | Y | (fl. conc.) |  |  | Organics; | Organics; EMS code: FA11 | CHEMICAL |  | LAB |  |  |  | 8 | 5ecfdf36-a094-4bb2-9847-3f48c55fe3cc | TRUE | d78cb2ff-9b6f-4d2c-99c0-7013db423b70
Oleic Acid (fl. conc.) | FA11 | mg/L | Oleic Acid | P030 | Resin Acids | The water sample is acidified and extracted with dichloro-methane. The raw extract is concentrated and derivatized with diazomethane to produce the corresponding methyl ester derivatives. (Suitable substitute derivatives may be produced by other available techniques.) If required, the extracts are cleaned up by Florisil column chromatography. The derivatives are analyzed by gas chromatography with flame ionization detection. | 0.001 | Y | Y | Y |  | 8/28/2014 | 9/17/2021 7:49:00 PM | 6/7/2024 5:30:18 PM | 1996-04-12 | 6/3/1998 6:51:36 PM | EMS |  | Concentration | mg/L | Y | (fl. conc.) |  |  | Organics; | Organics; EMS code: FA11 | CHEMICAL |  | LAB |  |  |  | 8 | 5ecfdf36-a094-4bb2-9847-3f48c55fe3cc | TRUE | d78cb2ff-9b6f-4d2c-99c0-7013db423b70
Oleic Acid (fl. conc.) | FA11 | mg/L | Oleic Acid | E677 | Resins & Fatty Acids are methylated then analyzed by GCMS | EPA 8270E; AB Env. 129; NCASI RA/FA-85.02 (mod) Resins & Fatty Acids are methylated then analyzed by GCMS. Total fatty acids is the sum of arachidic acid; behenic acid; lauric acid; lignoceric acid; linoleic acid; linolenic acid; myristic acid; oleic acid; palmitic acid; and stearic acid. Total resin acids is the sum of abietic acid; 12-chlorodehydroabietic acid; 14-chlorodehydroabietic acid; dehydroabietic acid; 12;14-dichlorodehydroabietic acid; isopimaric acid; levopimaric acid; neoabietic acid; palustric acid; pimaric acid and sandaracopimaric acid. Total resin acids (BC WWQG) is the sum of abietic acid; neoabietic acid; pimaric acid; isopimaric acid; and sandaracopimaric acid. | 0.005 | Y | Y | Y |  | 11/28/2022 | 6/15/2024 | 7/8/2024 11:10:02 AM | 2021-12-30 |  | EMS |  | Concentration | mg/L | Y | (fl. conc.) |  |  | Organics; | Organics; EMS code: FA11 | CHEMICAL |  | LAB |  |  |  | 8 | 5ecfdf36-a094-4bb2-9847-3f48c55fe3cc | TRUE | d78cb2ff-9b6f-4d2c-99c0-7013db423b70
Palustric Acid (fl. conc.) | FA12 | mg/L | Palustric Acid | RFAS | Separation of resin and fatty acids (RFAs) in water by GC/MS | Scientific Principle The separation of resin and fatty acids (RFAs) in water samples is performed using gas chromatography/mass spectrometry (GC/MS) in the Selected Ion Monitoring (SIM) mode. The separation is based on compound size; boiling point and polarity. Analyte concentration is calculated using the internal standard method. RFA compounds are extracted from water samples using a liquid-liquid solvent extraction with DCM. Extraction occurs after the sample is brought to a pH of ~ 2 and placed in a rotary tumbler (at approx. 40 rpm) for 1 hour. The resulting extract is transferred to a vial; dried with acidified baked sodium sulfate; methylated with diazomethane and concentrated to 1mL under nitrogen prior to analysis. The resulting extracts are vialed and fortified with labeled internal standard compounds prior to analysis by gas chromatography with a (50%-Phenyl)-methylpolysiloxane (DB-17) column and a mass spectrometer detector in SIM Mode. | 0.006 | Y | Y | Y |  | 9/17/2021 7:49:00 PM | 9/17/2021 7:49:00 PM | 2/1/2022 2:38:14 PM | 2022-01-19 |  | EMS |  | Concentration | mg/L | Y | (fl. conc.) |  |  | Organics; | Organics; EMS code: FA12 | CHEMICAL |  | LAB |  |  |  | 10 | 5ecfdf36-a094-4bb2-9847-3f48c55fe3cc | TRUE | d78cb2ff-9b6f-4d2c-99c0-7013db423b70
Palustric Acid (fl. conc.) | FA12 | mg/L | Palustric Acid | E677 | Resins & Fatty Acids are methylated then analyzed by GCMS | EPA 8270E; AB Env. 129; NCASI RA/FA-85.02 (mod) Resins & Fatty Acids are methylated then analyzed by GCMS. Total fatty acids is the sum of arachidic acid; behenic acid; lauric acid; lignoceric acid; linoleic acid; linolenic acid; myristic acid; oleic acid; palmitic acid; and stearic acid. Total resin acids is the sum of abietic acid; 12-chlorodehydroabietic acid; 14-chlorodehydroabietic acid; dehydroabietic acid; 12;14-dichlorodehydroabietic acid; isopimaric acid; levopimaric acid; neoabietic acid; palustric acid; pimaric acid and sandaracopimaric acid. Total resin acids (BC WWQG) is the sum of abietic acid; neoabietic acid; pimaric acid; isopimaric acid; and sandaracopimaric acid. | 0.001 | Y | Y | Y |  | 11/28/2022 | 6/15/2024 | 7/8/2024 11:10:02 AM | 2021-12-30 |  | EMS |  | Concentration | mg/L | Y | (fl. conc.) |  |  | Organics; | Organics; EMS code: FA12 | CHEMICAL |  | LAB |  |  |  | 10 | 5ecfdf36-a094-4bb2-9847-3f48c55fe3cc | TRUE | d78cb2ff-9b6f-4d2c-99c0-7013db423b70
Palustric Acid (fl. conc.) | FA12 | mg/L | Palustric Acid | P030 | Resin Acids | The water sample is acidified and extracted with dichloro-methane. The raw extract is concentrated and derivatized with diazomethane to produce the corresponding methyl ester derivatives. (Suitable substitute derivatives may be produced by other available techniques.) If required, the extracts are cleaned up by Florisil column chromatography. The derivatives are analyzed by gas chromatography with flame ionization detection. | 0.001 | Y | Y | Y |  |  |  | 6/7/2024 5:30:18 PM | 1996-04-12 | 6/3/1998 6:51:36 PM | EMS |  | Concentration | mg/L | Y | (fl. conc.) |  |  | Organics; | Organics; EMS code: FA12 | CHEMICAL |  | LAB |  |  |  | 10 | 5ecfdf36-a094-4bb2-9847-3f48c55fe3cc | TRUE | d78cb2ff-9b6f-4d2c-99c0-7013db423b70
Palustric Acid (fl. conc.) | FA12 | mg/L | Palustric Acid | P035 | DCM-DIAZO-FLOR | DCM-DIAZO-FLOR | 0.0005 | Y | Y | Y |  |  |  | 10/24/1996 12:44:24 PM | 1996-04-12 | 6/3/1998 6:51:36 PM | EMS |  | Concentration | mg/L | Y | (fl. conc.) |  |  | Organics; | Organics; EMS code: FA12 | CHEMICAL |  | LAB |  |  |  | 10 | 5ecfdf36-a094-4bb2-9847-3f48c55fe3cc | TRUE | d78cb2ff-9b6f-4d2c-99c0-7013db423b70
Palustric Acid (fl. conc.) | FA12 | mg/L | Palustric Acid | F009 | pH 9,Diethyl Ether:HRGC/LRMS | Effluent samples are first adjusted to pH 9 and then extracted with Diethyl Ether. The extracts are rotary evaporated and the resulting residues, containing the Resin Acids and other solvent soluble organics are then redissolved in Methanol, transferred to small glass vials, methylated with Diazomethane then evaporated to dryness under Nitrogen. [Methylation Reaction R-COOH(Resin/Fatty Acids) + CH2N2(Diazomethane) = R-COOCH3(Methyl ester) + N2) The residue is re-dissolved in Methyl t-Butyl Ether (MTBE) and injected on a High Resolution Gas Chromatograph/Low Resolution Mass Spectrometer (HRGC/LRMS) system for analysis. LRMS data is acquired in Total Ion Mode (TIM) and quantitation is performed using selected mass ions. Positive identification of the various Resin Acids is made on the basis of a comparison of absolute retention times to those of the external standards and computer based mass spectral mass/intensity library matching routines. | 0.005 | Y | Y | Y |  | 12/27/1996 4:16:00 PM | 5/13/2003 | 4/1/2004 1:08:46 AM | 1996-09-16 | 6/3/1998 6:51:44 PM | MPAK |  | Concentration | mg/L | Y | (fl. conc.) |  |  | Organics; | Organics; EMS code: FA12 | CHEMICAL |  | LAB |  |  |  | 10 | 5ecfdf36-a094-4bb2-9847-3f48c55fe3cc | TRUE | d78cb2ff-9b6f-4d2c-99c0-7013db423b70
dichlorostearic acid; 9;10- (fl. conc.) | FA56 | mg/L | dichlorostearic acid; 9;10- | E677 | Resins & Fatty Acids are methylated then analyzed by GCMS | EPA 8270E; AB Env. 129; NCASI RA/FA-85.02 (mod) Resins & Fatty Acids are methylated then analyzed by GCMS. Total fatty acids is the sum of arachidic acid; behenic acid; lauric acid; lignoceric acid; linoleic acid; linolenic acid; myristic acid; oleic acid; palmitic acid; and stearic acid. Total resin acids is the sum of abietic acid; 12-chlorodehydroabietic acid; 14-chlorodehydroabietic acid; dehydroabietic acid; 12;14-dichlorodehydroabietic acid; isopimaric acid; levopimaric acid; neoabietic acid; palustric acid; pimaric acid and sandaracopimaric acid. Total resin acids (BC WWQG) is the sum of abietic acid; neoabietic acid; pimaric acid; isopimaric acid; and sandaracopimaric acid. | 0.001 | Y | Y | Y |  | 11/28/2022 | 6/15/2024 | 7/8/2024 11:10:02 AM | 2021-12-30 |  | EMS |  | Concentration | mg/L | Y | (fl. conc.) |  |  | Organics; | Organics; EMS code: FA56 | CHEMICAL |  | LAB |  |  |  | 4 | 5ecfdf36-a094-4bb2-9847-3f48c55fe3cc | TRUE | d78cb2ff-9b6f-4d2c-99c0-7013db423b70
dichlorostearic acid; 9;10- (fl. conc.) | FA56 | mg/L | dichlorostearic acid; 9;10- | RFAS | Separation of resin and fatty acids (RFAs) in water by GC/MS | Scientific Principle The separation of resin and fatty acids (RFAs) in water samples is performed using gas chromatography/mass spectrometry (GC/MS) in the Selected Ion Monitoring (SIM) mode. The separation is based on compound size; boiling point and polarity. Analyte concentration is calculated using the internal standard method. RFA compounds are extracted from water samples using a liquid-liquid solvent extraction with DCM. Extraction occurs after the sample is brought to a pH of ~ 2 and placed in a rotary tumbler (at approx. 40 rpm) for 1 hour. The resulting extract is transferred to a vial; dried with acidified baked sodium sulfate; methylated with diazomethane and concentrated to 1mL under nitrogen prior to analysis. The resulting extracts are vialed and fortified with labeled internal standard compounds prior to analysis by gas chromatography with a (50%-Phenyl)-methylpolysiloxane (DB-17) column and a mass spectrometer detector in SIM Mode. | 0.006 | Y | Y | Y |  | 9/17/2021 7:49:00 PM | 9/17/2021 7:49:00 PM | 2/1/2022 2:38:14 PM | 2022-01-19 |  | EMS |  | Concentration | mg/L | Y | (fl. conc.) |  |  | Organics; | Organics; EMS code: FA56 | CHEMICAL |  | LAB |  |  |  | 4 | 5ecfdf36-a094-4bb2-9847-3f48c55fe3cc | TRUE | d78cb2ff-9b6f-4d2c-99c0-7013db423b70
Iron Dissolved (fl. conc.) | FE-D | mg/L | Iron Dissolved | F032 | Filt.,Acid,ICPMS | There is no acid digestion required for this analysis. A water sample is collected and preserved in 0.2 percent nitric acid. To analyse the extractable metals the sample is shaken, allowed to sit for at least twenty four hours, and a decanted portion is introduced to the spectrometer. When the dissolved metals are required, the samples must first be filtered through a 0.45 micron cellulose acetate filter paper and then followed by preservation in 0.2 percent nitric acid. It is important to note that different laboratories may have very different detection limits for some variables analyzed by ICPMS. | 0.01 | Y | Y | Y |  | 8/16/1996 2:35:00 PM | 8/26/2024 | 8/26/2024 4:53:05 PM | 1997-01-16 | 6/3/1998 6:51:46 PM | MPAK |  | Concentration | mg/L | Y | (fl. conc.) |  |  | Metals - Dissolved; | Metals - Dissolved; EMS code: FE-D | CHEMICAL | Dissolved | LAB |  |  |  | 58 | 5ecfdf36-a094-4bb2-9847-3f48c55fe3cc | TRUE | d78cb2ff-9b6f-4d2c-99c0-7013db423b70
Iron Dissolved (fl. conc.) | FE-D | mg/L | Iron Dissolved | X356 | LF,LA:HNO3:ICP | Samples are lab-filtered (0.45 um); lab-acidified with HNO3; analysis by ICP/AES. | 0.001 | Y | Y | Y |  | 10/17/2000 | 5/1/2002 | 1/20/2004 12:07:44 PM | 2001-02-12 |  | NPEPPIN |  | Concentration | mg/L | Y | (fl. conc.) |  |  | Metals - Dissolved; | Metals - Dissolved; EMS code: FE-D | CHEMICAL | Dissolved | LAB |  |  |  | 58 | 5ecfdf36-a094-4bb2-9847-3f48c55fe3cc | TRUE | d78cb2ff-9b6f-4d2c-99c0-7013db423b70
Iron Dissolved (fl. conc.) | FE-D | mg/L | Iron Dissolved | F023 | HNO3,GFAA | Dissolved and extractable water samples are ready for analysis once collected. Total samples are autoclaved with HNO3 and hydrochloric acid (HCl) in capped Teflon vials. Analysis is performed via Inductively Coupled Argon Plasma Atomic Emission Spectrometry (ICP-AES) (simultaneous multielement analysis), Graphite Furnace Atomic Absorption Spectrometry (GF-AAS) (low level analysis) and/or Flame Atomic Absorption Spectrometry (F-AAS). Note that extractable samples are acidified with 0.5 mL HNO3 per 100 mL of sample at time of sample collection. | 0.001 | Y | Y | Y |  |  |  | 2/19/2002 10:02:55 AM | 2001-02-12 |  | NPEPPIN |  | Concentration | mg/L | Y | (fl. conc.) |  |  | Metals - Dissolved; | Metals - Dissolved; EMS code: FE-D | CHEMICAL | Dissolved | LAB |  |  |  | 58 | 5ecfdf36-a094-4bb2-9847-3f48c55fe3cc | TRUE | d78cb2ff-9b6f-4d2c-99c0-7013db423b70
Iron Dissolved (fl. conc.) | FE-D | mg/L | Iron Dissolved | X085 | LF,LA,HNO3,AA | Samples are lab-filtered (0.45 um), and lab-acidified (HNO3); analysis by AA. | 0.005 | Y | Y | Y |  | 12/12/1996 | 9/18/2015 | 10/28/2015 9:54:16 AM | 1996-04-12 | 6/3/1998 6:51:36 PM | EMS |  | Concentration | mg/L | Y | (fl. conc.) |  |  | Metals - Dissolved; | Metals - Dissolved; EMS code: FE-D | CHEMICAL | Dissolved | LAB |  |  |  | 58 | 5ecfdf36-a094-4bb2-9847-3f48c55fe3cc | TRUE | d78cb2ff-9b6f-4d2c-99c0-7013db423b70
Iron Dissolved (fl. conc.) | FE-D | mg/L | Iron Dissolved | 0020 | HNO3 Dig:AA Analysis | HNO3 Dig:AA Analysis | 0.1 | Y | Y | Y |  |  |  | 10/24/1996 11:30:41 AM | 1996-04-12 | 6/3/1998 6:51:36 PM | EMS |  | Concentration | mg/L | Y | (fl. conc.) |  |  | Metals - Dissolved; | Metals - Dissolved; EMS code: FE-D | CHEMICAL | Dissolved | LAB |  |  |  | 58 | 5ecfdf36-a094-4bb2-9847-3f48c55fe3cc | TRUE | d78cb2ff-9b6f-4d2c-99c0-7013db423b70
Iron Dissolved (fl. conc.) | FE-D | mg/L | Iron Dissolved | 0050 | Graphite Furnace AA | Graphite Furnace AA | 0.005 | Y | Y | Y |  |  |  | 10/24/1996 12:07:14 PM | 1996-04-12 | 6/3/1998 6:51:36 PM | EMS |  | Concentration | mg/L | Y | (fl. conc.) |  |  | Metals - Dissolved; | Metals - Dissolved; EMS code: FE-D | CHEMICAL | Dissolved | LAB |  |  |  | 58 | 5ecfdf36-a094-4bb2-9847-3f48c55fe3cc | TRUE | d78cb2ff-9b6f-4d2c-99c0-7013db423b70
Iron Dissolved (fl. conc.) | FE-D | mg/L | Iron Dissolved | X357 | LF,LA:HNO3:GFAA | Samples are lab-filtered (0.45 um) and lab-acidified with HNO3; analysis by GFAA. | 0.001 | Y | Y | Y |  |  |  | 10/23/1996 9:26:37 PM | 1996-04-12 | 6/3/1998 6:51:36 PM | EMS |  | Concentration | mg/L | Y | (fl. conc.) |  |  | Metals - Dissolved; | Metals - Dissolved; EMS code: FE-D | CHEMICAL | Dissolved | LAB |  |  |  | 58 | 5ecfdf36-a094-4bb2-9847-3f48c55fe3cc | TRUE | d78cb2ff-9b6f-4d2c-99c0-7013db423b70
Iron Dissolved (fl. conc.) | FE-D | mg/L | Iron Dissolved | 5138 | AA Analysis | AA Analysis | 0.1 | Y | Y | Y |  |  |  | 10/24/1996 9:37:08 AM | 1996-04-12 | 6/3/1998 6:51:36 PM | EMS |  | Concentration | mg/L | Y | (fl. conc.) |  |  | Metals - Dissolved; | Metals - Dissolved; EMS code: FE-D | CHEMICAL | Dissolved | LAB |  |  |  | 58 | 5ecfdf36-a094-4bb2-9847-3f48c55fe3cc | TRUE | d78cb2ff-9b6f-4d2c-99c0-7013db423b70
Iron Dissolved (fl. conc.) | FE-D | mg/L | Iron Dissolved | X072 | FA,HNO3,Graph.Furnace,AA | Samples are field-acidified with HNO3; HNO3 digestion; analysis by GFAA. | 0.005 | Y | Y | Y |  | 9/29/2000 | 12/1/2010 | 12/9/2010 3:55:26 PM | 1996-04-12 | 6/3/1998 6:51:41 PM | EMS |  | Concentration | mg/L | Y | (fl. conc.) |  |  | Metals - Dissolved; | Metals - Dissolved; EMS code: FE-D | CHEMICAL | Dissolved | LAB |  |  |  | 58 | 5ecfdf36-a094-4bb2-9847-3f48c55fe3cc | TRUE | d78cb2ff-9b6f-4d2c-99c0-7013db423b70
Iron Dissolved (fl. conc.) | FE-D | mg/L | Iron Dissolved | X203 | FF:FA,HNO3,Dir. Flame,AA | Samples are field-filtered (0.45 um), and field-acidified (HNO3); analysis by AA. | 0.005 | Y | Y | Y |  |  |  | 10/24/1996 12:04:45 PM | 1996-04-12 | 6/3/1998 6:51:36 PM | EMS |  | Concentration | mg/L | Y | (fl. conc.) |  |  | Metals - Dissolved; | Metals - Dissolved; EMS code: FE-D | CHEMICAL | Dissolved | LAB |  |  |  | 58 | 5ecfdf36-a094-4bb2-9847-3f48c55fe3cc | TRUE | d78cb2ff-9b6f-4d2c-99c0-7013db423b70
Iron Dissolved (fl. conc.) | FE-D | mg/L | Iron Dissolved | METC | MET-D-NP-CCMS-VA | Ultra trace metals in water are analyzed by CRC ICPMS, based on US EPA Method 6020B (July 2014). This procedure is intended for pristine field-filtered acid-preserved water samples. The detection limits (LOR) for this test are based on lab instrumental analysis only, not including filtration. ALS-supplied field filtration equipment does not support these LOR. Therefore, because of the high probability of false positives due to filtration, it is strongly recommended that a filtration blank be analysed to aid in data interpretation. | 0.001 | Y | Y | Y |  | 4/3/2012 | 8/15/2024 | 8/23/2024 9:50:35 AM | 2019-08-20 |  | KATFRASE |  | Concentration | mg/L | Y | (fl. conc.) |  |  | Metals - Dissolved; | Metals - Dissolved; EMS code: FE-D | CHEMICAL | Dissolved | LAB |  |  |  | 58 | 5ecfdf36-a094-4bb2-9847-3f48c55fe3cc | TRUE | d78cb2ff-9b6f-4d2c-99c0-7013db423b70
Iron Dissolved (fl. conc.) | FE-D | mg/L | Iron Dissolved | X028 | FA,HNO3,AA Analysis | FA;HNO3;AA Analysis | 0.005 | Y | Y | Y |  |  |  | 10/29/2001 11:34:42 AM | 1996-04-12 | 6/3/1998 6:51:36 PM | EMS |  | Concentration | mg/L | Y | (fl. conc.) |  |  | Metals - Dissolved; | Metals - Dissolved; EMS code: FE-D | CHEMICAL | Dissolved | LAB |  |  |  | 58 | 5ecfdf36-a094-4bb2-9847-3f48c55fe3cc | TRUE | d78cb2ff-9b6f-4d2c-99c0-7013db423b70
Iron Dissolved (fl. conc.) | FE-D | mg/L | Iron Dissolved | X116 | FF,FA,HNO3,Graph.Furn,AA | Samples are field-filtered (0.45 um), field-acidified with HNO3; analysis by GFAA. | 0.01 | Y | Y | Y |  |  |  | 8/26/2024 2:41:32 PM | 1996-04-12 | 6/3/1998 6:51:36 PM | EMS |  | Concentration | mg/L | Y | (fl. conc.) |  |  | Metals - Dissolved; | Metals - Dissolved; EMS code: FE-D | CHEMICAL | Dissolved | LAB |  |  |  | 58 | 5ecfdf36-a094-4bb2-9847-3f48c55fe3cc | TRUE | d78cb2ff-9b6f-4d2c-99c0-7013db423b70
Iron Dissolved (fl. conc.) | FE-D | mg/L | Iron Dissolved | F039 | Field filt + acid, ICP-AES | Dissolved and extractable water samples are ready for analysis once collected. Total samples are autoclaved with HNO3 and hydrochloric acid (HCI) in capped Teflon vials. Analysis is performed via Inductively Coupled Argon Plasma Atomic Emission Spectrometry (ICP-AES)(simultaneous multielement analysis), Graphite Furnace Atomic Absorption Spectrometry (GF-AAS)(low level analysis) and/or Flame Atomic Absorption Spectrometry (F-AAS). | 0.005 | Y | Y | Y |  | 7/29/1996 6:03:00 PM | 7/5/2019 1:21:00 PM | 5/16/2022 4:21:33 PM | 1997-05-08 | 6/3/1998 6:51:46 PM | MPAK |  | Concentration | mg/L | Y | (fl. conc.) |  |  | Metals - Dissolved; | Metals - Dissolved; EMS code: FE-D | CHEMICAL | Dissolved | LAB |  |  |  | 58 | 5ecfdf36-a094-4bb2-9847-3f48c55fe3cc | TRUE | d78cb2ff-9b6f-4d2c-99c0-7013db423b70
Iron Dissolved (fl. conc.) | FE-D | mg/L | Iron Dissolved | X074 | FA,HNO3,Plasma Spec. | FA;HNO3;Plasma Spec. | 0.005 | Y | Y | Y |  |  |  | 8/28/2018 3:14:04 PM | 1996-04-12 | 6/3/1998 6:51:36 PM | EMS |  | Concentration | mg/L | Y | (fl. conc.) |  |  | Metals - Dissolved; | Metals - Dissolved; EMS code: FE-D | CHEMICAL | Dissolved | LAB |  |  |  | 58 | 5ecfdf36-a094-4bb2-9847-3f48c55fe3cc | TRUE | d78cb2ff-9b6f-4d2c-99c0-7013db423b70
Iron Dissolved (fl. conc.) | FE-D | mg/L | Iron Dissolved | X095 | FF,FA,HNO3,ICP | FF;FA;HNO3;ICP | 0.005 | Y | Y | Y |  |  |  | 10/30/2014 8:31:17 AM | 1996-04-12 | 6/3/1998 6:51:41 PM | EMS |  | Concentration | mg/L | Y | (fl. conc.) |  |  | Metals - Dissolved; | Metals - Dissolved; EMS code: FE-D | CHEMICAL | Dissolved | LAB |  |  |  | 58 | 5ecfdf36-a094-4bb2-9847-3f48c55fe3cc | TRUE | d78cb2ff-9b6f-4d2c-99c0-7013db423b70
Iron Dissolved (fl. conc.) | FE-D | mg/L | Iron Dissolved | EQ01 | EQUIS (mg/L) | EQUIS (mg/L) | 0.005 | N | Y | Y |  |  |  | 10/24/1996 3:16:55 PM | 1996-04-12 | 6/3/1998 6:51:36 PM | EMS |  | Concentration | mg/L | Y | (fl. conc.) |  |  | Metals - Dissolved; | Metals - Dissolved; EMS code: FE-D | CHEMICAL | Dissolved | LAB |  |  |  | 58 | 5ecfdf36-a094-4bb2-9847-3f48c55fe3cc | TRUE | d78cb2ff-9b6f-4d2c-99c0-7013db423b70
Iron Dissolved (fl. conc.) | FE-D | mg/L | Iron Dissolved | X562 | Dissolved metals: FF, FA, HNO3, HR-ICPMS | Ultra trace metals in water are analyzed by high resolution inductively coupled plasma mass spectrometry (HR-ICPMS), based on US EPA Method 200.8, (Oct. 1999). This procedure is intended for pristine field-filtered acid-preserved water samples. The detection limits (LOR) for this test are based on lab instrumental analysis only, not including filtration. ALS-supplied field filtration equipment does not support these LOR. Therefore, because of the high probability of false positives due to filtration, it is strongly recommended that a filtration blank be analyzed to aid in data interpretation. | 0.001 | Y | Y | Y |  | 6/8/2015 | 10/19/2023 | 11/9/2023 7:41:27 AM | 2015-10-22 |  | RDGIBSON |  | Concentration | mg/L | Y | (fl. conc.) |  |  | Metals - Dissolved; | Metals - Dissolved; EMS code: FE-D | CHEMICAL | Dissolved | LAB |  |  |  | 58 | 5ecfdf36-a094-4bb2-9847-3f48c55fe3cc | TRUE | d78cb2ff-9b6f-4d2c-99c0-7013db423b70
Iron Dissolved (fl. conc.) | FE-D | mg/L | Iron Dissolved | 0040 | HNO3 Dig: ICP Analysis | HNO3 Dig: ICP Analysis | 0.01 | Y | Y | Y |  | 5/9/2003 9:40:00 AM | 9/16/2003 3:18:00 PM | 7/18/2024 7:48:39 AM | 1996-04-12 | 6/3/1998 6:51:36 PM | EMS |  | Concentration | mg/L | Y | (fl. conc.) |  |  | Metals - Dissolved; | Metals - Dissolved; EMS code: FE-D | CHEMICAL | Dissolved | LAB |  |  |  | 58 | 5ecfdf36-a094-4bb2-9847-3f48c55fe3cc | TRUE | d78cb2ff-9b6f-4d2c-99c0-7013db423b70
Iron Dissolved (fl. conc.) | FE-D | mg/L | Iron Dissolved | 0090 | Ext.(APDC):AA Anal. | Ext.(APDC):AA Anal. | 0.005 | Y | Y | Y |  |  |  | 10/24/1996 11:35:00 AM | 1996-04-12 | 6/3/1998 6:51:36 PM | EMS |  | Concentration | mg/L | Y | (fl. conc.) |  |  | Metals - Dissolved; | Metals - Dissolved; EMS code: FE-D | CHEMICAL | Dissolved | LAB |  |  |  | 58 | 5ecfdf36-a094-4bb2-9847-3f48c55fe3cc | TRUE | d78cb2ff-9b6f-4d2c-99c0-7013db423b70
Iron Dissolved (fl. conc.) | FE-D | mg/L | Iron Dissolved | MWID | Metals in Water by ICPMS (digested) | Metals in Water by ICPMS (digested) Based on EPA 200.8 | 0.02 | Y | Y | Y |  | 10/26/2018 5:20:00 PM | 10/26/2018 5:20:00 PM | 7/31/2024 1:46:41 PM | 2009-12-24 |  | RDGIBSON |  | Concentration | mg/L | Y | (fl. conc.) |  |  | Metals - Dissolved; | Metals - Dissolved; EMS code: FE-D | CHEMICAL | Dissolved | LAB |  |  |  | 58 | 5ecfdf36-a094-4bb2-9847-3f48c55fe3cc | TRUE | d78cb2ff-9b6f-4d2c-99c0-7013db423b70
Iron Dissolved (fl. conc.) | FE-D | mg/L | Iron Dissolved | X099 | FF,FA,HNO3,AA | FF;FA;HNO3;AA | 0.005 | Y | Y | Y |  |  |  | 6/5/2002 1:53:32 PM | 1996-04-12 | 6/3/1998 6:51:36 PM | EMS |  | Concentration | mg/L | Y | (fl. conc.) |  |  | Metals - Dissolved; | Metals - Dissolved; EMS code: FE-D | CHEMICAL | Dissolved | LAB |  |  |  | 58 | 5ecfdf36-a094-4bb2-9847-3f48c55fe3cc | TRUE | d78cb2ff-9b6f-4d2c-99c0-7013db423b70
Iron Dissolved (fl. conc.) | FE-D | mg/L | Iron Dissolved | MSEA | Metals in Seawater (undigested) by (CRC) ICP-MS | This method describes the multi-elemental determination of trace elements by Collision/Reaction Cell (CRC) ICP-MS. The method measures ions produced by a radio-frequency inductively coupled plasma. Analyte species originating in a liquid are pneumatically nebulized and the resulting aerosol transported by argon gas into the plasma torch. The ions produced are entrained in the plasma gas and extracted, by means of a differentially pumped vacuum interface, into a mass spectrometer. The ions flow through a Collision/Reaction Cell (CRC) where depending on the mode of analysis either the ions passes through the cell unhindered (no gas - classical ICP-MS mode), or collisions/reactions chemistry takes place between the ions and a neutral gas such as hydrogen or helium. Any polyatomic ions which give interference on the analytes are removed. The ions are then sorted according to their mass-to-charge ratios by a quadrupole mass spectrometer. The ions are then sorted according to their mass-to-charge ratios by a quadrupole mass spectrometer. The ions transmitted through the quadrupole are quantified by a channel electron multiplier and the ion information processed by a data handling system. Although most polyatomic interference is removed, any additional interference must be assessed and valid corrections applied or the data flagged to indicate problems. Interference correction must include compensation for background ions contributed by the plasma gas, reagents, and constituents of the sample matrix. Instrument drift as well as suppressions or enhancements of instrument response caused by the sample matrix must be corrected for by the use of internal standards. | 0.0004 | Y | Y | Y |  | 4/12/2023 | 4/29/2024 | 5/16/2024 2:00:14 PM | 2009-09-08 |  | RDGIBSON |  | Concentration | mg/L | Y | (fl. conc.) |  |  | Metals - Dissolved; | Metals - Dissolved; EMS code: FE-D | CHEMICAL | Dissolved | LAB |  |  |  | 58 | 5ecfdf36-a094-4bb2-9847-3f48c55fe3cc | TRUE | d78cb2ff-9b6f-4d2c-99c0-7013db423b70
Iron Dissolved (fl. conc.) | FE-D | mg/L | Iron Dissolved | X556 | Metals in water, dissolved, "in-bottle" digestion, ICP-SFMS | The whole water sample is filtered through a 0.45 micron cellulose acetate filter paper and the filtrate is stored in a HDPE/Teflon bottle. The container is de-capped in a Class 100 workstation, acidified to 2% (v/v) HNO3 and 1% (v/v) HCl and recapped. The sample is "in-bottle" digested in a convection oven, set at 60 degrees C for 16 hours. The sample is cooled and introduced to an inductively coupled argon plasma-sector field mass spectrometer (ICP-SFMS) by pneumatic nebulization. Each respective element is measured at a specific mass to charge ratio, m/z value expressed in amu (atomic mass units), and at a specified intrument resolution. LR: Low Resolution ~300, MR: Mid Resolution ~4000 and HR: High Resolution ~10000. Ref: Method number 02-2003, National Laboratory for Environmental Testing, CCIW, Environment Canada, Burlington, Requested April 2003. | 0.0005 | Y | Y | Y |  | 6/11/2003 | 12/6/2023 2:04:00 AM | 2/14/2024 9:05:32 AM | 2004-01-19 |  | UMULLER |  | Concentration | mg/L | Y | (fl. conc.) |  |  | Metals - Dissolved; | Metals - Dissolved; EMS code: FE-D | CHEMICAL | Dissolved | LAB |  |  |  | 58 | 5ecfdf36-a094-4bb2-9847-3f48c55fe3cc | TRUE | d78cb2ff-9b6f-4d2c-99c0-7013db423b70
Iron Dissolved (fl. conc.) | FE-D | mg/L | Iron Dissolved | X205 | LF,AA,Dir Asp | LF;AA;Dir Asp | 0.1 | Y | Y | Y |  |  |  | 10/24/1996 9:16:37 AM | 1996-04-12 | 6/3/1998 6:51:41 PM | EMS |  | Concentration | mg/L | Y | (fl. conc.) |  |  | Metals - Dissolved; | Metals - Dissolved; EMS code: FE-D | CHEMICAL | Dissolved | LAB |  |  |  | 58 | 5ecfdf36-a094-4bb2-9847-3f48c55fe3cc | TRUE | d78cb2ff-9b6f-4d2c-99c0-7013db423b70
Iron Dissolved (fl. conc.) | FE-D | mg/L | Iron Dissolved | X285 | HNO3 Dig:ICP Analysis | HNO3 Dig:ICP Analysis | 0.03 | Y | Y | Y |  | 3/1/2000 | 11/13/2002 | 3/18/2004 10:28:34 AM | 1996-04-12 | 6/3/1998 6:51:36 PM | EMS |  | Concentration | mg/L | Y | (fl. conc.) |  |  | Metals - Dissolved; | Metals - Dissolved; EMS code: FE-D | CHEMICAL | Dissolved | LAB |  |  |  | 58 | 5ecfdf36-a094-4bb2-9847-3f48c55fe3cc | TRUE | d78cb2ff-9b6f-4d2c-99c0-7013db423b70
Iron Dissolved (fl. conc.) | FE-D | mg/L | Iron Dissolved | X170 | ICP | This code is a catch-all for a large variety of ICP methods including water and also solids digested into solutions as an intermediate result. Different procedures will have greatly different detection limits. (a) For air particulates, preliminary results are reported in mg/L and loading results as mg/dm2/d. (b) For Hi Vol samples preliminiary results are same as reported in mg/L and loading results as ug/m3. (c) Note that for Rain samples there is no filtration nor digestion steps. | 0.03 | Y | Y | Y |  | 4/11/1996 6:01:00 PM | 9/23/2020 | 6/13/2024 3:58:21 PM | 1996-04-12 | 8/15/2019 1:18:05 PM | EMS | KATFRASE | Concentration | mg/L | Y | (fl. conc.) |  |  | Metals - Dissolved; | Metals - Dissolved; EMS code: FE-D | CHEMICAL | Dissolved | LAB |  |  |  | 58 | 5ecfdf36-a094-4bb2-9847-3f48c55fe3cc | TRUE | d78cb2ff-9b6f-4d2c-99c0-7013db423b70
Iron Dissolved (fl. conc.) | FE-D | mg/L | Iron Dissolved | X109 | LF, AA | LF; AA | 0.02 | Y | Y | Y |  |  |  | 10/24/1996 2:20:41 PM | 1996-04-12 | 6/3/1998 6:51:36 PM | EMS |  | Concentration | mg/L | Y | (fl. conc.) |  |  | Metals - Dissolved; | Metals - Dissolved; EMS code: FE-D | CHEMICAL | Dissolved | LAB |  |  |  | 58 | 5ecfdf36-a094-4bb2-9847-3f48c55fe3cc | TRUE | d78cb2ff-9b6f-4d2c-99c0-7013db423b70
Iron Dissolved (fl. conc.) | FE-D | mg/L | Iron Dissolved | F049 | Filt,HNO3 dig,conc'n,nebul'ICP-OES | This method provides an automated procedure for the Inductively Coupled Argon Plasma Optical Emission Spectrophotometric (ICP-OES) determination and quantitation of trace amounts of metals in surface, ground and precipitation waters after a manual acid digestion and concentration procedure and ultrasonic nebulisation. Organically-bound metals and metal complexes are converted to metal ions by digestion with nitric acid. To increase the signal detected by the ICP, the samples are concentrated 10 times. The liquid sample is pumped onto the piezoelectric transducer, where the ultrasonic action efficiently converts it to a fine, dense aerosol. The nebulizer carrier gas flow then transports the wet aerosol through a heated U-tube, where the solvent is vaporized. Subsequently, most of the solvent vapour is removed from the aerosol stream by passing the stream through a chilled condenser. The result is a dry, analyte-laden aerosol which is introduced to the plasma. There, the high temperature desolvates the aerosol and dissociates the sample material into individual atoms and ions, which are excited to emit light at wave lengths characteristic of the elements present. Dissolved samples are field filtered through 0.45 micron cellulose acetate filter prior to acid preservation. Samples for extractable analysis are acidified with 2 mL concentrated HNO3 per litre and allowed to stand a minimum of 24 hours before analysis. Clients providing these samples are advised to preserve samples at the collection site. | 0.0004 | Y | Y | Y |  | 3/10/1998 2:06:00 PM | 2/25/1999 2:07:00 PM | 7/23/2024 11:41:49 AM | 1997-10-20 | 6/3/1998 6:51:47 PM | NPEPPIN |  | Concentration | mg/L | Y | (fl. conc.) |  |  | Metals - Dissolved; | Metals - Dissolved; EMS code: FE-D | CHEMICAL | Dissolved | LAB |  |  |  | 58 | 5ecfdf36-a094-4bb2-9847-3f48c55fe3cc | TRUE | d78cb2ff-9b6f-4d2c-99c0-7013db423b70
Iron Extractable (fl. conc.) | FE-E | mg/L | Iron Extractable | F069 | SEM extr,6N HCl,ICP/OES | 6.0 N Hydrochloric acid (HCI) is added to an aliquot of the sediment sample. The extract produced from the addition of the acid is then analyzed for simultaneously extracted metals (SEM) using inductively coupled plasma - optical emission spectrophotometry. The detection limits depend on the metal parameters in question and the instrumentation used. | 0.03 | Y | Y | Y |  |  |  | 11/25/2021 1:50:15 PM | 1999-07-09 |  | NPEPPIN |  | Concentration | mg/L | Y | (fl. conc.) |  |  | Metals - Extractable; | Metals - Extractable; EMS code: FE-E | CHEMICAL | Extractable | LAB |  |  |  | 10 | 5ecfdf36-a094-4bb2-9847-3f48c55fe3cc | TRUE | d78cb2ff-9b6f-4d2c-99c0-7013db423b70
Iron Extractable (fl. conc.) | FE-E | mg/L | Iron Extractable | X130 | Acid Extr,AA Dir. Asp. | Acid Extr;AA Dir. Asp. | 0.02 | Y | Y | Y |  |  |  | 8/23/1999 3:43:46 PM | 1996-04-12 | 6/3/1998 6:51:36 PM | EMS |  | Concentration | mg/L | Y | (fl. conc.) |  |  | Metals - Extractable; | Metals - Extractable; EMS code: FE-E | CHEMICAL | Extractable | LAB |  |  |  | 10 | 5ecfdf36-a094-4bb2-9847-3f48c55fe3cc | TRUE | d78cb2ff-9b6f-4d2c-99c0-7013db423b70
Iron Extractable (fl. conc.) | FE-E | mg/L | Iron Extractable | X553 | Metals in water, extractable, ICP-SFMS | The whole water sample is collected in a HDPE/Teflon bottle. In a Class 100 workstation it is preserved with concentrated Nitric Acid at concentration of 0.2 percent (v/v). The acid preservative extracts the metals from material in the sample and a decanted portion is introduced directly to an inductively coupled argon plasma-sector field mass spectrometer (ICP-SFMS) by pneumatic nebulization. Each respective element is measured at a specific mass to charge ratio, m/z value expressed in amu (atomic mass units), and at a specified instrument resolution. LR: Low Resolution ~300, MR: Mid Resolution ~4000 and HR: High Resolution ~10000. Ref: Method number 02-2061, National Laboratory for Environmental Testing, CCIW, Environment Canada, Burlington. Requested April 2003. | 0.0005 | Y | Y | Y |  | 5/22/2003 | 9/21/2007 | 11/28/2023 2:11:53 PM | 2004-01-19 |  | UMULLER |  | Concentration | mg/L | Y | (fl. conc.) |  |  | Metals - Extractable; | Metals - Extractable; EMS code: FE-E | CHEMICAL | Extractable | LAB |  |  |  | 10 | 5ecfdf36-a094-4bb2-9847-3f48c55fe3cc | TRUE | d78cb2ff-9b6f-4d2c-99c0-7013db423b70
Iron Extractable (fl. conc.) | FE-E | mg/L | Iron Extractable | F040 | Field Acid, lab filt, ICP-AES | Dissolved and extractable water samples are ready for analysis once collected. Total samples are autoclaved with HNO3 and hydrochloric acid (HCI) in capped Teflon vials. Analysis is performed via Inductively Coupled Argon Plasma Atomic Emission Spectrometry (ICP-AES)(simultaneous multielement analysis), Graphite Furnace Atomic Absorption Spectrometry (GF-AAS)(low level analysis) and/or Flame Atomic Absorption Spectrometry (F-AAS). | 0.005 | Y | Y | Y |  | 8/5/1997 6:06:00 PM | 3/23/2012 3:11:00 AM | 9/11/2019 8:47:41 AM | 1997-05-08 | 6/3/1998 6:51:46 PM | MPAK |  | Concentration | mg/L | Y | (fl. conc.) |  |  | Metals - Extractable; | Metals - Extractable; EMS code: FE-E | CHEMICAL | Extractable | LAB |  |  |  | 10 | 5ecfdf36-a094-4bb2-9847-3f48c55fe3cc | TRUE | d78cb2ff-9b6f-4d2c-99c0-7013db423b70
Iron Extractable (fl. conc.) | FE-E | mg/L | Iron Extractable | F050 | 24hr acid,filt,acid dig,conc'n,nebul.,ICP-OES | This method provides an automated procedure for the Inductively Coupled Argon Plasma Optical Emission Spectrophotometric (ICP-OES) determination and quantitation of trace amounts of metals in surface, ground and precipitation waters after a manual acid digestion and concentration procedure and ultrasonic nebulisation. Organically-bound metals and metal complexes are converted to metal ions by digestion with nitric acid. To increase the signal detected by the ICP, the samples are concentrated 10 times. The liquid sample is pumped onto the piezoelectric transducer, where the ultrasonic action efficiently converts it to a fine, dense aerosol. The nebulizer carrier gas flow then transports the wet aerosol through a heated U-tube, where the solvent is vaporized. Subsequently, most of the solvent vapour is removed from the aerosol stream by passing the stream through a chilled condenser. The result is a dry, analyte-laden aerosol which is introduced to the plasma. There, the high temperature desolvates the aerosol and dissociates the sample material into individual atoms and ions, which are excited to emit light at wave lengths characteristic of the elements present. Dissolved samples are field filtered through 0.45 micron cellulose acetate filter prior to acid preservation. Samples for extractable analysis are acidified with 2 mL concentrated HNO3 per litre and allowed to stand a minimum of 24 hours before analysis. Clients providing these samples are advised to preserve samples at the collection site. | 0.0004 | Y | Y | Y |  | 7/31/2004 10:58:00 AM | 7/31/2004 10:58:00 AM | 11/28/2005 10:12:20 AM | 1997-10-20 | 6/3/1998 6:51:47 PM | NPEPPIN |  | Concentration | mg/L | Y | (fl. conc.) |  |  | Metals - Extractable; | Metals - Extractable; EMS code: FE-E | CHEMICAL | Extractable | LAB |  |  |  | 10 | 5ecfdf36-a094-4bb2-9847-3f48c55fe3cc | TRUE | d78cb2ff-9b6f-4d2c-99c0-7013db423b70
Iron-Soluble (fl. conc.) | FE-S | mg/L | Iron-Soluble | EQ01 | EQUIS (mg/L) | EQUIS (mg/L) | 0.01 | N | Y | Y |  |  |  | 10/22/1996 2:40:23 PM | 1996-04-12 | 6/3/1998 6:51:36 PM | EMS |  | Concentration | mg/L | Y | (fl. conc.) |  |  | Metals - Soluble; | Metals - Soluble; EMS code: FE-S | CHEMICAL | Soluble | LAB |  |  |  | 2 | 5ecfdf36-a094-4bb2-9847-3f48c55fe3cc | TRUE | d78cb2ff-9b6f-4d2c-99c0-7013db423b70
Iron Total (fl. conc.) | FE-T | mg/L | Iron Total | X351 | LA:HNO3:AA | Samples are lab-acidified (HNO3); digested HNO3; analysis by AA. | 0.03 | Y | Y | Y |  |  |  | 5/30/2006 8:05:04 AM | 1996-04-12 | 6/3/1998 6:51:36 PM | EMS |  | Concentration | mg/L | Y | (fl. conc.) |  |  | Metals - Total; | Metals - Total; EMS code: FE-T | CHEMICAL | Total | LAB |  |  |  | 64 | 5ecfdf36-a094-4bb2-9847-3f48c55fe3cc | TRUE | d78cb2ff-9b6f-4d2c-99c0-7013db423b70
Iron Total (fl. conc.) | FE-T | mg/L | Iron Total | MSEA | Metals in Seawater (undigested) by (CRC) ICP-MS | This method describes the multi-elemental determination of trace elements by Collision/Reaction Cell (CRC) ICP-MS. The method measures ions produced by a radio-frequency inductively coupled plasma. Analyte species originating in a liquid are pneumatically nebulized and the resulting aerosol transported by argon gas into the plasma torch. The ions produced are entrained in the plasma gas and extracted, by means of a differentially pumped vacuum interface, into a mass spectrometer. The ions flow through a Collision/Reaction Cell (CRC) where depending on the mode of analysis either the ions passes through the cell unhindered (no gas - classical ICP-MS mode), or collisions/reactions chemistry takes place between the ions and a neutral gas such as hydrogen or helium. Any polyatomic ions which give interference on the analytes are removed. The ions are then sorted according to their mass-to-charge ratios by a quadrupole mass spectrometer. The ions are then sorted according to their mass-to-charge ratios by a quadrupole mass spectrometer. The ions transmitted through the quadrupole are quantified by a channel electron multiplier and the ion information processed by a data handling system. Although most polyatomic interference is removed, any additional interference must be assessed and valid corrections applied or the data flagged to indicate problems. Interference correction must include compensation for background ions contributed by the plasma gas, reagents, and constituents of the sample matrix. Instrument drift as well as suppressions or enhancements of instrument response caused by the sample matrix must be corrected for by the use of internal standards. | 0.0004 | Y | Y | Y |  | 8/12/2009 12:08:00 AM | 4/29/2024 | 6/7/2024 10:03:16 AM | 2009-09-08 |  | RDGIBSON |  | Concentration | mg/L | Y | (fl. conc.) |  |  | Metals - Total; | Metals - Total; EMS code: FE-T | CHEMICAL | Total | LAB |  |  |  | 64 | 5ecfdf36-a094-4bb2-9847-3f48c55fe3cc | TRUE | d78cb2ff-9b6f-4d2c-99c0-7013db423b70
Iron Total (fl. conc.) | FE-T | mg/L | Iron Total | 1349 | Tot Metals in Seawater by CRC ICPMS (BC) | Tot Metals in Seawater by CRC ICPMS (BC) | 0.01 | Y | Y | Y |  | 8/16/2019 | 12/5/2021 | 12/13/2021 12:34:16 PM | 2019-09-30 |  | KATFRASE |  | Concentration | mg/L | Y | (fl. conc.) |  |  | Metals - Total; | Metals - Total; EMS code: FE-T | CHEMICAL | Total | LAB |  |  |  | 64 | 5ecfdf36-a094-4bb2-9847-3f48c55fe3cc | TRUE | d78cb2ff-9b6f-4d2c-99c0-7013db423b70
Iron Total (fl. conc.) | FE-T | mg/L | Iron Total | METN | MET-T-NP-CCMS-VA | Ultra trace metals in water are analyzed by CRC ICPMS, based on US EPA Method 6020B (July 2014). The detection limits provided can only be met for undigested samples. This procedure is intended for colorless, non-turbid, acid-preserved water samples (i.e. pristine water samples), having turbidity < 1 NTU and no odor. Where turbidity exceeds 1 NTU, and/or the sample is colored and has an odor, results may be biased low compared to true Total Metals concentrations. ALS recommends that turbidity analysis be requested on samples submitted for this test to aid with interpretation of results. Where turbidity is <1NTU, undigested metals are equivalent to total metals concentrations. | 0.001 | Y | Y | Y |  | 4/3/2012 | 8/19/2024 | 8/26/2024 1:03:06 PM | 2019-08-20 |  | KATFRASE |  | Concentration | mg/L | Y | (fl. conc.) |  |  | Metals - Total; | Metals - Total; EMS code: FE-T | CHEMICAL | Total | LAB |  |  |  | 64 | 5ecfdf36-a094-4bb2-9847-3f48c55fe3cc | TRUE | d78cb2ff-9b6f-4d2c-99c0-7013db423b70
Iron Total (fl. conc.) | FE-T | mg/L | Iron Total | X349 | FA:HNO3:ICP | Samples are field-acidified with HNO3; HNO3 digestion; analysis by ICP/AES. | 0.002 | Y | Y | Y |  |  |  | 10/30/2014 8:31:17 AM | 1998-05-22 | 6/3/1998 6:51:49 PM | NPEPPIN |  | Concentration | mg/L | Y | (fl. conc.) |  |  | Metals - Total; | Metals - Total; EMS code: FE-T | CHEMICAL | Total | LAB |  |  |  | 64 | 5ecfdf36-a094-4bb2-9847-3f48c55fe3cc | TRUE | d78cb2ff-9b6f-4d2c-99c0-7013db423b70
Iron Total (fl. conc.) | FE-T | mg/L | Iron Total | X555 | Metals in water, total, "in-bottle" digestion, ICP-SFMS | The whole water sample collected in a HDPE/Teflon bottle, is de-capped in a Class 100 workstation, acidified to 2% (v/v) HNO3 and 1% (v/v) HCl and recapped. The sample is "in-bottle" digested in a convection oven, set at 60 degrees C for 16 hours. The sample is cooled and introduced to an inductively coupled argon plasma-sector field mass spectrometer (ICP-SFMS) by pneumatic nebulization. Each respective element is measured at a specific mass to charge ratio, m/z value expressed in amu (atomic mass units), and at resolution. LR: Low Resolution ~300, MR: Mid Resolution ~4000 and HR: High a specified instrument Resolution ~10000. Ref: Method number 02-2003, National Laboratory for Environmental Testing, CCIW, Environment Canada, Burlington. Requested April 2003. | 0.0005 | Y | Y | Y |  | 5/20/2003 | 12/6/2023 2:08:00 AM | 2/14/2024 9:05:32 AM | 2004-01-19 |  | UMULLER |  | Concentration | mg/L | Y | (fl. conc.) |  |  | Metals - Total; | Metals - Total; EMS code: FE-T | CHEMICAL | Total | LAB |  |  |  | 64 | 5ecfdf36-a094-4bb2-9847-3f48c55fe3cc | TRUE | d78cb2ff-9b6f-4d2c-99c0-7013db423b70
Iron Total (fl. conc.) | FE-T | mg/L | Iron Total | X285 | HNO3 Dig:ICP Analysis | HNO3 Dig:ICP Analysis | 0.002 | Y | Y | Y |  | 8/10/1993 | 12/2/2010 12:05:00 PM | 12/8/2010 2:19:57 PM | 1996-04-12 | 6/3/1998 6:51:36 PM | EMS |  | Concentration | mg/L | Y | (fl. conc.) |  |  | Metals - Total; | Metals - Total; EMS code: FE-T | CHEMICAL | Total | LAB |  |  |  | 64 | 5ecfdf36-a094-4bb2-9847-3f48c55fe3cc | TRUE | d78cb2ff-9b6f-4d2c-99c0-7013db423b70
Iron Total (fl. conc.) | FE-T | mg/L | Iron Total | X088 | Nitric/Perchlor Dig,AA | Nitric/Perchlor Dig;AA | 0.1 | Y | Y | Y |  |  |  | 11/15/2000 1:51:21 PM | 1996-04-12 | 6/3/1998 6:51:36 PM | EMS |  | Concentration | mg/L | Y | (fl. conc.) |  |  | Metals - Total; | Metals - Total; EMS code: FE-T | CHEMICAL | Total | LAB |  |  |  | 64 | 5ecfdf36-a094-4bb2-9847-3f48c55fe3cc | TRUE | d78cb2ff-9b6f-4d2c-99c0-7013db423b70
Iron Total (fl. conc.) | FE-T | mg/L | Iron Total | TCLP | Toxicity Characteristic Leaching Procedure | The TCLP procedure is designed to simulate the climatic leaching action | 0.5 | Y | Y | Y |  | 12/8/2009 7:49:00 PM | 9/28/2011 5:53:00 PM | 11/3/2011 11:10:19 PM | 2009-03-06 | 3/6/2009 8:09:45 AM | JCHUDAK | JCHUDAK | Concentration | mg/L | Y | (fl. conc.) |  |  | Metals - Total; | Metals - Total; EMS code: FE-T | CHEMICAL | Total | LAB |  |  |  | 64 | 5ecfdf36-a094-4bb2-9847-3f48c55fe3cc | TRUE | d78cb2ff-9b6f-4d2c-99c0-7013db423b70
Iron Total (fl. conc.) | FE-T | mg/L | Iron Total | 0042 | GI HNO3 Dig: ICP | Sample aliquot taken from unfiltered unpreserved General Ions bottle; HNO3 digestion; ICP analysis. | 0.05 | Y | Y | Y |  | 9/20/1996 | 7/5/2019 3:21:00 PM | 7/12/2019 6:49:13 PM | 1996-04-12 | 6/3/1998 6:51:41 PM | EMS |  | Concentration | mg/L | Y | (fl. conc.) |  |  | Metals - Total; | Metals - Total; EMS code: FE-T | CHEMICAL | Total | LAB |  |  |  | 64 | 5ecfdf36-a094-4bb2-9847-3f48c55fe3cc | TRUE | d78cb2ff-9b6f-4d2c-99c0-7013db423b70
Iron Total (fl. conc.) | FE-T | mg/L | Iron Total | X174 | Acid Dig:Dir.Asp | Acid Dig:Dir.Asp | 0.005 | Y | Y | Y |  |  |  | 9/18/1997 2:16:33 PM | 1996-04-12 | 6/3/1998 6:51:36 PM | EMS |  | Concentration | mg/L | Y | (fl. conc.) |  |  | Metals - Total; | Metals - Total; EMS code: FE-T | CHEMICAL | Total | LAB |  |  |  | 64 | 5ecfdf36-a094-4bb2-9847-3f48c55fe3cc | TRUE | d78cb2ff-9b6f-4d2c-99c0-7013db423b70
Iron Total (fl. conc.) | FE-T | mg/L | Iron Total | X145 | Dig, ICP | Dig; ICP | 0.03 | Y | Y | Y |  | 5/14/2013 | 9/22/2016 | 6/13/2024 3:58:21 PM | 1996-04-12 | 6/3/1998 6:51:41 PM | EMS |  | Concentration | mg/L | Y | (fl. conc.) |  |  | Metals - Total; | Metals - Total; EMS code: FE-T | CHEMICAL | Total | LAB |  |  |  | 64 | 5ecfdf36-a094-4bb2-9847-3f48c55fe3cc | TRUE | d78cb2ff-9b6f-4d2c-99c0-7013db423b70
Iron Total (fl. conc.) | FE-T | mg/L | Iron Total | X074 | FA,HNO3,Plasma Spec. | FA;HNO3;Plasma Spec. | 0.1 | Y | Y | Y |  |  |  | 8/28/2018 3:14:04 PM | 1996-04-12 | 6/3/1998 6:51:36 PM | EMS |  | Concentration | mg/L | Y | (fl. conc.) |  |  | Metals - Total; | Metals - Total; EMS code: FE-T | CHEMICAL | Total | LAB |  |  |  | 64 | 5ecfdf36-a094-4bb2-9847-3f48c55fe3cc | TRUE | d78cb2ff-9b6f-4d2c-99c0-7013db423b70
Iron Total (fl. conc.) | FE-T | mg/L | Iron Total | 0105 | 5%AR Dig:APDC Ext:AA Anl | 5%AR Dig:APDC Ext:AA Anl | 0.005 | Y | Y | Y |  |  |  | 10/24/1996 2:13:46 PM | 1996-04-12 | 6/3/1998 6:51:36 PM | EMS |  | Concentration | mg/L | Y | (fl. conc.) |  |  | Metals - Total; | Metals - Total; EMS code: FE-T | CHEMICAL | Total | LAB |  |  |  | 64 | 5ecfdf36-a094-4bb2-9847-3f48c55fe3cc | TRUE | d78cb2ff-9b6f-4d2c-99c0-7013db423b70
Iron Total (fl. conc.) | FE-T | mg/L | Iron Total | X072 | FA,HNO3,Graph.Furnace,AA | Samples are field-acidified with HNO3; HNO3 digestion; analysis by GFAA. | 0.01 | Y | Y | Y |  |  |  | 8/26/2024 2:41:32 PM | 1996-04-12 | 6/3/1998 6:51:36 PM | EMS |  | Concentration | mg/L | Y | (fl. conc.) |  |  | Metals - Total; | Metals - Total; EMS code: FE-T | CHEMICAL | Total | LAB |  |  |  | 64 | 5ecfdf36-a094-4bb2-9847-3f48c55fe3cc | TRUE | d78cb2ff-9b6f-4d2c-99c0-7013db423b70
Iron Total (fl. conc.) | FE-T | mg/L | Iron Total | F121 | Acid,ICPMS | Acidified, no digestion, ICPMS | 0.001 | Y | Y | Y |  | 3/12/2010 7:57:00 PM | 8/15/2024 9:10:00 PM | 8/26/2024 8:06:03 AM | 2002-07-17 | 7/16/2012 3:28:34 PM | UMULLER | RDGIBSON | Concentration | mg/L | Y | (fl. conc.) |  |  | Metals - Total; | Metals - Total; EMS code: FE-T | CHEMICAL | Total | LAB |  |  |  | 64 | 5ecfdf36-a094-4bb2-9847-3f48c55fe3cc | TRUE | d78cb2ff-9b6f-4d2c-99c0-7013db423b70
Iron Total (fl. conc.) | FE-T | mg/L | Iron Total | X073 | FA,HNO3,Direct Flame,AA | Samples are field-acidified with HNO3; HNO3 digestion; analysis by AA. | 0.005 | Y | Y | Y |  |  |  | 1/25/2007 4:06:11 PM | 1996-04-12 | 6/3/1998 6:51:41 PM | EMS |  | Concentration | mg/L | Y | (fl. conc.) |  |  | Metals - Total; | Metals - Total; EMS code: FE-T | CHEMICAL | Total | LAB |  |  |  | 64 | 5ecfdf36-a094-4bb2-9847-3f48c55fe3cc | TRUE | d78cb2ff-9b6f-4d2c-99c0-7013db423b70
Iron Total (fl. conc.) | FE-T | mg/L | Iron Total | X234 | Aqua Reg. Dig,AA | Aqua Reg. Dig;AA | 0.005 | Y | Y | Y |  |  |  | 10/24/1996 12:12:10 PM | 1996-04-12 | 6/3/1998 6:51:36 PM | EMS |  | Concentration | mg/L | Y | (fl. conc.) |  |  | Metals - Total; | Metals - Total; EMS code: FE-T | CHEMICAL | Total | LAB |  |  |  | 64 | 5ecfdf36-a094-4bb2-9847-3f48c55fe3cc | TRUE | d78cb2ff-9b6f-4d2c-99c0-7013db423b70
Iron Total (fl. conc.) | FE-T | mg/L | Iron Total | X028 | FA,HNO3,AA Analysis | FA;HNO3;AA Analysis | 0.1 | Y | Y | Y |  |  |  | 10/29/2001 11:34:42 AM | 1996-04-12 | 6/3/1998 6:51:36 PM | EMS |  | Concentration | mg/L | Y | (fl. conc.) |  |  | Metals - Total; | Metals - Total; EMS code: FE-T | CHEMICAL | Total | LAB |  |  |  | 64 | 5ecfdf36-a094-4bb2-9847-3f48c55fe3cc | TRUE | d78cb2ff-9b6f-4d2c-99c0-7013db423b70
Iron Total (fl. conc.) | FE-T | mg/L | Iron Total | X561 | Total metals: FA, HNO3, HR-ICPMS (No Prep)Prep) | Ultra trace metals in water are analyzed by high resolution inductively coupled plasma mass spectrometry (HR-ICPMS), modified from US EPA 200.8, (Revision 5.5). The detection limits provided can only be met for undigested samples. This procedure is intended for colorless, non-turbid, acid-preserved water samples (i.e. pristine water samples), having turbidity < 1 NTU and no odor. Where turbidity exceeds 1 NTU, and/or the sample is colored and has an odor, results may be biased low compared to true Total Metals concentrations. ALS recommends that turbidity analysis be requested on samples submitted for this test to aid with interpretation of results. | 0.001 | Y | Y | Y |  | 6/8/2015 | 10/5/2023 | 1/31/2024 2:37:41 PM | 2015-10-22 |  | RDGIBSON |  | Concentration | mg/L | Y | (fl. conc.) |  |  | Metals - Total; | Metals - Total; EMS code: FE-T | CHEMICAL | Total | LAB |  |  |  | 64 | 5ecfdf36-a094-4bb2-9847-3f48c55fe3cc | TRUE | d78cb2ff-9b6f-4d2c-99c0-7013db423b70
Iron Total (fl. conc.) | FE-T | mg/L | Iron Total | 0040 | HNO3 Dig: ICP Analysis | HNO3 Dig: ICP Analysis | 0.01 | Y | Y | Y |  | 10/17/2000 | 10/31/2003 | 7/18/2024 8:07:20 AM | 1996-04-12 | 6/3/1998 6:51:36 PM | EMS |  | Concentration | mg/L | Y | (fl. conc.) |  |  | Metals - Total; | Metals - Total; EMS code: FE-T | CHEMICAL | Total | LAB |  |  |  | 64 | 5ecfdf36-a094-4bb2-9847-3f48c55fe3cc | TRUE | d78cb2ff-9b6f-4d2c-99c0-7013db423b70
Iron Total (fl. conc.) | FE-T | mg/L | Iron Total | F038 | HNO3/HCl dig,ICP-AES | Dissolved and extractable water samples are ready for analysis once collected. Total samples are autoclaved with HNO3 and hydrochloric acid (HCI) in capped Teflon vials. Analysis is performed via Inductively Coupled Argon Plasma Atomic Emission Spectrometry (ICP-AES)(simultaneous multielement analysis), Graphite Furnace Atomic Absorption Spectrometry (GF-AAS) (low level analysis) and/or Flame Atomic Absorption Spectrometry (F-AAS). | 0.006 | Y | Y | Y |  | 8/1/1996 6:04:00 PM | 5/6/2008 | 9/11/2019 8:47:42 AM | 1997-05-08 | 6/3/1998 6:51:46 PM | MPAK |  | Concentration | mg/L | Y | (fl. conc.) |  |  | Metals - Total; | Metals - Total; EMS code: FE-T | CHEMICAL | Total | LAB |  |  |  | 64 | 5ecfdf36-a094-4bb2-9847-3f48c55fe3cc | TRUE | d78cb2ff-9b6f-4d2c-99c0-7013db423b70
Iron Total (fl. conc.) | FE-T | mg/L | Iron Total | EQ01 | EQUIS (mg/L) | EQUIS (mg/L) | 0.005 | N | Y | Y |  |  |  | 10/24/1996 3:16:18 PM | 1996-04-12 | 6/3/1998 6:51:36 PM | EMS |  | Concentration | mg/L | Y | (fl. conc.) |  |  | Metals - Total; | Metals - Total; EMS code: FE-T | CHEMICAL | Total | LAB |  |  |  | 64 | 5ecfdf36-a094-4bb2-9847-3f48c55fe3cc | TRUE | d78cb2ff-9b6f-4d2c-99c0-7013db423b70
Iron Total (fl. conc.) | FE-T | mg/L | Iron Total | F082 | Aliquot,HNO3/HCL dig,ICPMS | Aliquot microwave digested with 3:1 HNO3/HCL. Analysis by ICPMS. For HiVol samples preliminary result are reported in mg/L and loading results are reported in ug/m3 | 0.01 | Y | Y | Y |  | 1/24/2011 | 8/25/2024 | 8/26/2024 4:53:05 PM | 2015-04-15 |  | RDGIBSON |  | Concentration | mg/L | Y | (fl. conc.) |  |  | Metals - Total; | Metals - Total; EMS code: FE-T | CHEMICAL | Total | LAB |  |  |  | 64 | 5ecfdf36-a094-4bb2-9847-3f48c55fe3cc | TRUE | d78cb2ff-9b6f-4d2c-99c0-7013db423b70
Iron Total (fl. conc.) | FE-T | mg/L | Iron Total | ULTR | Total Metals in Water by ICPMS (Ultra) | Total Metals in Water by ICPMS (Ultra), EPA SW-846 3005A/6020A, MET-TOT-ULTRA-MS-VA This analysis is carried out using procedures adapted from "Standard Methods for the Examination of Water and Wastewater" published by the American Public Health Association, and with procedures adapted from "Test Methods for Evaluating Solid Waste" SW-846 published by the United States Environmental Protection Agency (EPA). The procedures may involve preliminary sample treatment by acid digestion, using either hotblock or microwave oven, or filtration (EPA Method 3005A). Instrumental analysis is by inductively coupled plasma - mass spectrometry (EPA Method 6020A). | 0.025 | Y | Y | Y |  | 5/2/2016 | 9/21/2020 | 7/21/2021 6:01:33 PM | 2016-05-25 |  | RDGIBSON |  | Concentration | mg/L | Y | (fl. conc.) |  |  | Metals - Total; | Metals - Total; EMS code: FE-T | CHEMICAL | Total | LAB |  |  |  | 64 | 5ecfdf36-a094-4bb2-9847-3f48c55fe3cc | TRUE | d78cb2ff-9b6f-4d2c-99c0-7013db423b70
Iron Total (fl. conc.) | FE-T | mg/L | Iron Total | F033 | Acid Dig,Centrifuge,ICPMS | For the determination of total recoverable elements in water or waste water, take 100 ml aliquot from a well mixed, acid preserved, sample containing not more than 0.25% (w/v) total solids and transfer to a 250 ml Griffin beaker. (If total solids are greater than 0.25% reduce the size of the aliquot by a proportionate amount). Add 1 ml of conc. nitric acid and 0.5 ml conc. hydrochloric acid. Heat on a hot plate until the volume has been reduced to 15-20ml, ensuring that the sample does not boil. Allow to cool and transfer to a 50 ml volumetric flask. Dilute to volume with ASTM type I water. Centrifuge the sample or allow to stand overnight to separate insoluble material. Prior analysis, pipette 20 ml into a 50 ml volumetric flask and dilute to volume with ASTM type I water. Analysis should be performed within seventy two hours of the completed preparation. Note that different laboratories may have very different field preservation, digestion procedures and detection limits for this method, so these should be documented. | 0.01 | Y | Y | Y |  | 10/15/1996 9:27:00 AM | 8/22/2024 5:20:00 PM | 8/25/2024 9:47:36 PM | 1997-01-16 | 6/3/1998 6:51:46 PM | MPAK |  | Concentration | mg/L | Y | (fl. conc.) |  |  | Metals - Total; | Metals - Total; EMS code: FE-T | CHEMICAL | Total | LAB |  |  |  | 64 | 5ecfdf36-a094-4bb2-9847-3f48c55fe3cc | TRUE | d78cb2ff-9b6f-4d2c-99c0-7013db423b70
Iron Total (fl. conc.) | FE-T | mg/L | Iron Total | 0100 | Dig:Ext.(APDC):AA Anal. | Dig:Ext.(APDC):AA Anal. | 0.005 | Y | Y | Y |  |  |  | 10/24/1996 9:48:38 AM | 1996-04-12 | 6/3/1998 6:51:36 PM | EMS |  | Concentration | mg/L | Y | (fl. conc.) |  |  | Metals - Total; | Metals - Total; EMS code: FE-T | CHEMICAL | Total | LAB |  |  |  | 64 | 5ecfdf36-a094-4bb2-9847-3f48c55fe3cc | TRUE | d78cb2ff-9b6f-4d2c-99c0-7013db423b70
Iron Total (fl. conc.) | FE-T | mg/L | Iron Total | 0200 | 20%A.R.Dig:AA Anal. | 20%A.R.Dig:AA Anal. | 0.1 | Y | Y | Y |  |  |  | 10/24/1996 9:44:09 AM | 1996-04-12 | 6/3/1998 6:51:36 PM | EMS |  | Concentration | mg/L | Y | (fl. conc.) |  |  | Metals - Total; | Metals - Total; EMS code: FE-T | CHEMICAL | Total | LAB |  |  |  | 64 | 5ecfdf36-a094-4bb2-9847-3f48c55fe3cc | TRUE | d78cb2ff-9b6f-4d2c-99c0-7013db423b70
Iron Total (fl. conc.) | FE-T | mg/L | Iron Total | X170 | ICP | This code is a catch-all for a large variety of ICP methods including water and also solids digested into solutions as an intermediate result. Different procedures will have greatly different detection limits. (a) For air particulates, preliminary results are reported in mg/L and loading results as mg/dm2/d. (b) For Hi Vol samples preliminiary results are same as reported in mg/L and loading results as ug/m3. (c) Note that for Rain samples there is no filtration nor digestion steps. | 0.03 | Y | Y | Y |  | 3/28/1996 6:03:00 PM | 2/28/2019 | 10/24/2022 10:58:25 AM | 1996-04-12 | 8/15/2019 1:19:08 PM | EMS | KATFRASE | Concentration | mg/L | Y | (fl. conc.) |  |  | Metals - Total; | Metals - Total; EMS code: FE-T | CHEMICAL | Total | LAB |  |  |  | 64 | 5ecfdf36-a094-4bb2-9847-3f48c55fe3cc | TRUE | d78cb2ff-9b6f-4d2c-99c0-7013db423b70
Iron Total (fl. conc.) | FE-T | mg/L | Iron Total | 0020 | HNO3 Dig:AA Analysis | HNO3 Dig:AA Analysis | 0.1 | Y | Y | Y |  | 6/25/2010 3:15:00 PM | 12/1/2010 | 12/9/2010 3:55:26 PM | 1996-04-12 | 6/3/1998 6:51:36 PM | EMS |  | Concentration | mg/L | Y | (fl. conc.) |  |  | Metals - Total; | Metals - Total; EMS code: FE-T | CHEMICAL | Total | LAB |  |  |  | 64 | 5ecfdf36-a094-4bb2-9847-3f48c55fe3cc | TRUE | d78cb2ff-9b6f-4d2c-99c0-7013db423b70
Iron Total (fl. conc.) | FE-T | mg/L | Iron Total | F048 | Acid dig,conc'n,nebul.,ICP-OES | This method provides an automated procedure for the Inductively Coupled Argon Plasma Optical Emission Spectrophotometric (ICP-OES) determination and quantitation of trace amounts of metals in surface, ground and precipitation waters after a manual acid digestion and concentration procedure and ultrasonic nebulisation. Organically-bound metals and metal complexes are converted to metal ions by digestion with nitric acid [method details says HCl]. To increase the signal detected by the ICP, the samples are concentrated 10 times. The liquid sample is pumped onto the piezoelectric transducer, where the ultrasonic action efficiently converts it to a fine, dense aerosol. The nebulizer carrier gas flow then transports the wet aerosol through a heated U-tube, where the solvent is vaporized. Subsequently, most of the solvent vapour is removed from the aerosol stream by passing the stream through a chilled condenser. The result is a dry, analyte-laden aerosol which is introduced to the plasma. There, the high temperature desolvates the aerosol and dissociates the sample material into individual atoms and ions, which are excited to emit light at wave lengths characteristic of the elements present. Dissolved samples are field filtered through 0.45 micron cellulose acetate filter prior to acid preservation. Samples for extractable analysis are acidified with 2 mL concentrated HNO3 per litre and allowed to stand a minimum of 24 hours before analysis. Clients providing these samples are advised to preserve samples at the collection site. | 0.0004 | Y | Y | Y |  | 7/4/1997 2:36:00 PM | 6/1/2006 6:01:00 AM | 9/11/2019 8:46:38 AM | 1997-10-20 | 6/3/1998 6:51:47 PM | NPEPPIN |  | Concentration | mg/L | Y | (fl. conc.) |  |  | Metals - Total; | Metals - Total; EMS code: FE-T | CHEMICAL | Total | LAB |  |  |  | 64 | 5ecfdf36-a094-4bb2-9847-3f48c55fe3cc | TRUE | d78cb2ff-9b6f-4d2c-99c0-7013db423b70
Iron Total (fl. conc.) | FE-T | mg/L | Iron Total | MWID | Metals in Water by ICPMS (digested) | Metals in Water by ICPMS (digested) Based on EPA 200.8 | 0.02 | Y | Y | Y |  |  |  | 7/31/2024 1:46:41 PM | 2009-12-24 |  | RDGIBSON |  | Concentration | mg/L | Y | (fl. conc.) |  |  | Metals - Total; | Metals - Total; EMS code: FE-T | CHEMICAL | Total | LAB |  |  |  | 64 | 5ecfdf36-a094-4bb2-9847-3f48c55fe3cc | TRUE | d78cb2ff-9b6f-4d2c-99c0-7013db423b70
Ferrous Iron; Dissolved - Iron (II) (fl. conc.) | FE2D | mg/L | Ferrous Iron; Dissolved - Iron (II) | FE2D | FE2-D-COL-VA | APHA 3500-Fe B/James Ball et al (1999) This analysis is carried out using procedures adapted from APHA 3500-Fe B and "A New Method for the Direct Determination of Dissolved Iron Concentration in Acid Mine Waters" published by James W. Ball et al (1999). The procedure involves preliminary sample filtration, and ferrous iron is determined using the "FerroZine" colourimetric method. | 0.02 | Y | Y | Y |  | 11/8/2019 | 11/8/2019 | 1/9/2020 3:05:21 PM | 2020-01-09 |  | RDGIBSON |  | Concentration | mg/L | Y | (fl. conc.) |  |  | Metals - Dissolved; | Metals - Dissolved; EMS code: FE2D | CHEMICAL | Dissolved | LAB |  |  |  | 2 | 5ecfdf36-a094-4bb2-9847-3f48c55fe3cc | TRUE | d78cb2ff-9b6f-4d2c-99c0-7013db423b70
Ferric Iron; Dissolved - Iron (III) [FE-D minus FE2D] (fl. conc.) | FE3D | mg/L | Ferric Iron; Dissolved - Iron (III) [FE-D minus FE2D] | XCAL | Calculation (mg/L) | Calculation (mg/L) | 0.03 | Y | Y | Y |  | 11/14/2019 | 11/14/2019 | 1/9/2020 3:05:21 PM | 2020-01-09 |  | RDGIBSON |  | Concentration | mg/L | Y | (fl. conc.) |  |  | Metals - Dissolved; | Metals - Dissolved; EMS code: FE3D | CHEMICAL | Dissolved | LAB |  |  |  | 2 | 5ecfdf36-a094-4bb2-9847-3f48c55fe3cc | TRUE | d78cb2ff-9b6f-4d2c-99c0-7013db423b70
Fluoride measured in the Field (fl. conc.) | FFLD | mg/L | Fluoride measured in the Field | FLD | Field sampling | Field sampling method | 0.01 | Y | Y | Y |  |  |  |  | 2024-06-03 |  | RDGIBSON |  | Concentration | mg/L | Y | (fl. conc.) |  |  |  | EMS code: FFLD | CHEMICAL |  | FIELD_RESULT | Field sampling |  |  | 2 | 5ecfdf36-a094-4bb2-9847-3f48c55fe3cc | TRUE | d78cb2ff-9b6f-4d2c-99c0-7013db423b70
Fludioxonil (fl. conc.) | FLUD | mg/L | Fludioxonil | E751 | E751D Pesticides in Water by LC-MS/MS (POS1 List) | E751D Pesticides in Water by LC-MS/MS (POS1 List) (MOECC E3501) | 0.0005 | Y | Y | Y |  | 12/9/2021 | 12/31/2021 | 2/15/2022 9:50:05 AM | 2021-12-14 |  | EMS |  | Concentration | mg/L | Y | (fl. conc.) |  |  | Pesticides; | Pesticides; EMS code: FLUD | CHEMICAL |  | LAB |  |  |  | 3 | 5ecfdf36-a094-4bb2-9847-3f48c55fe3cc | TRUE | d78cb2ff-9b6f-4d2c-99c0-7013db423b70
Flumequine (fl. conc.) | FLUQ | mg/L | Flumequine CAS: 42835-25-6 | XMSP | HPLC and Tri. Quadpole MS/MS | EPA 1694 An aliquot of filtered sample containing 5% organic is injected directly. Each compound is separated by reversed phase HPLC. Analyzed by Electro Spray Ionization MS/MS detection using Triple Quadrupole MS/MS detector. Quantiitation with internal or external standard. |  | Y | Y | Y |  | 5/8/2020 | 6/4/2024 | 8/21/2024 3:32:03 PM | 2022-05-04 |  | EMS |  | Concentration | mg/L | Y | (fl. conc.) |  | 42835-25-6 | Pesticides; | Pesticides; EMS code: FLUQ | CHEMICAL |  | LAB |  |  |  | 2 | 5ecfdf36-a094-4bb2-9847-3f48c55fe3cc | TRUE | d78cb2ff-9b6f-4d2c-99c0-7013db423b70
Fluoxetine(fl. conc.) | FLUX | mg/L | Fluoxetine CAS: 54910-89-3 | XMSP | HPLC and Tri. Quadpole MS/MS | EPA 1694 An aliquot of filtered sample containing 5% organic is injected directly. Each compound is separated by reversed phase HPLC. Analyzed by Electro Spray Ionization MS/MS detection using Triple Quadrupole MS/MS detector. Quantiitation with internal or external standard. |  | Y | Y | Y |  | 5/8/2020 | 6/4/2024 | 8/21/2024 3:32:03 PM | 2022-05-04 |  | EMS |  | Concentration | mg/L | Y | (fl. conc.) |  | 54910-89-3 | Pesticides; | Pesticides; EMS code: FLUX | CHEMICAL |  | LAB |  |  |  | 2 | 5ecfdf36-a094-4bb2-9847-3f48c55fe3cc | TRUE | d78cb2ff-9b6f-4d2c-99c0-7013db423b70
solids; fixed suspended (fl. conc.) | FSS | mg/L | solids, fixed suspended | F012 | 1.2 um GF filt:Grav. 550C | A homogeneous sample is filtered through a 5.5 cm Whatman GF/C glass fibre filter (1.2 um particle retention) that has been muffled at 550 C for 20 minutes and pre-weighed. For fixed non-filterable residue (FNFR) analysis, the filter with the residue is then dried at 103 C for one hour and weighed once again to constant weight. The filter with dried and weighed residue is then ignited in a muffle at 550 C to determine FNFR. For fixed filterable residue (FFR) analysis, evaporated overnight at 90-95C, then dried for 1 hour at 103C and weighed for total filterable residue (FR), then ignited for 1 hour at 550C to determine FFR. Volatile residue is the difference in weights after drying at 103 C and asking at 550 C. | 3 | Y | Y | Y |  | 5/15/2024 | 7/3/2024 | 7/17/2024 10:51:03 AM | 2022-10-26 |  | EMS |  | Concentration | mg/L | Y | (fl. conc.) |  |  | Physical Properties; | Physical Properties; EMS code: FSS | CHEMICAL |  | LAB |  |  |  | 1 | 5ecfdf36-a094-4bb2-9847-3f48c55fe3cc | TRUE | d78cb2ff-9b6f-4d2c-99c0-7013db423b70
Fluorotelomer carboxylic acid; 10:2 (10:2 FTCA) (fl. conc.) | FTC102 | mg/L | Fluorotelomer carboxylic acid, 10:2 (10:2 FTCA) | E3533 | MECP E3533 | PFAs in water by direct injection LC/MS/MS | 0.00012 | Y | Y | Y |  | 6/3/2024 | 6/3/2024 | 8/21/2024 3:32:03 PM | 2023-11-15 | 6/27/2024 5:06:31 PM | EMS | EMS | Concentration | mg/L | Y | (fl. conc.) |  |  | Per- and polyfluoroalkyl substances (PFAS); | Per- and polyfluoroalkyl substances (PFAS); EMS code: FTC102 | CHEMICAL |  | LAB |  |  |  | 1 | 5ecfdf36-a094-4bb2-9847-3f48c55fe3cc | TRUE | d78cb2ff-9b6f-4d2c-99c0-7013db423b70
Fluorotelomer carboxylic acid; 3:3 (3:3 FTCA) (fl. conc.) | FTC33 | mg/L | Fluorotelomer carboxylic acid, 3:3 (3:3 FTCA) | E3533 | MECP E3533 | PFAs in water by direct injection LC/MS/MS | 2e-05 | Y | Y | Y |  | 6/3/2024 | 6/3/2024 | 8/21/2024 3:32:03 PM | 2023-11-15 | 6/27/2024 5:06:31 PM | EMS | EMS | Concentration | mg/L | Y | (fl. conc.) |  |  | Per- and polyfluoroalkyl substances (PFAS); | Per- and polyfluoroalkyl substances (PFAS); EMS code: FTC33 | CHEMICAL |  | LAB |  |  |  | 1 | 5ecfdf36-a094-4bb2-9847-3f48c55fe3cc | TRUE | d78cb2ff-9b6f-4d2c-99c0-7013db423b70
Fluorotelomer carboxylic acid; 5:3 (5:3 FTCA) (fl. conc.) | FTC53 | mg/L | Fluorotelomer carboxylic acid, 5:3 (5:3 FTCA) | E3533 | MECP E3533 | PFAs in water by direct injection LC/MS/MS | 2e-05 | Y | Y | Y |  | 6/3/2024 | 6/3/2024 | 8/21/2024 3:32:03 PM | 2023-11-15 | 6/27/2024 5:06:31 PM | EMS | EMS | Concentration | mg/L | Y | (fl. conc.) |  |  | Per- and polyfluoroalkyl substances (PFAS); | Per- and polyfluoroalkyl substances (PFAS); EMS code: FTC53 | CHEMICAL |  | LAB |  |  |  | 1 | 5ecfdf36-a094-4bb2-9847-3f48c55fe3cc | TRUE | d78cb2ff-9b6f-4d2c-99c0-7013db423b70
Fluorotelomer carboxylic acid; 6:2 (6:2 FTCA) (fl. conc.) | FTC62 | mg/L | Fluorotelomer carboxylic acid, 6:2 (6:2 FTCA) | E3533 | MECP E3533 | PFAs in water by direct injection LC/MS/MS | 0.00012 | Y | Y | Y |  | 6/3/2024 | 6/3/2024 | 8/21/2024 3:32:03 PM | 2023-11-15 | 6/27/2024 5:06:31 PM | EMS | EMS | Concentration | mg/L | Y | (fl. conc.) |  |  | Per- and polyfluoroalkyl substances (PFAS); | Per- and polyfluoroalkyl substances (PFAS); EMS code: FTC62 | CHEMICAL |  | LAB |  |  |  | 1 | 5ecfdf36-a094-4bb2-9847-3f48c55fe3cc | TRUE | d78cb2ff-9b6f-4d2c-99c0-7013db423b70
Fluorotelomer carboxylic acid; 7:3 (7:3 FTCA) (fl. conc.) | FTC73 | mg/L | Fluorotelomer carboxylic acid, 7:3 (7:3 FTCA) | E3533 | MECP E3533 | PFAs in water by direct injection LC/MS/MS | 2e-05 | Y | Y | Y |  | 6/3/2024 | 6/3/2024 | 8/21/2024 3:32:03 PM | 2023-11-15 | 6/27/2024 5:06:31 PM | EMS | EMS | Concentration | mg/L | Y | (fl. conc.) |  |  | Per- and polyfluoroalkyl substances (PFAS); | Per- and polyfluoroalkyl substances (PFAS); EMS code: FTC73 | CHEMICAL |  | LAB |  |  |  | 1 | 5ecfdf36-a094-4bb2-9847-3f48c55fe3cc | TRUE | d78cb2ff-9b6f-4d2c-99c0-7013db423b70
Fluorotelomer carboxylic acid; 8:2 (8:2 FTCA) (fl. conc.) | FTC82 | mg/L | Fluorotelomer carboxylic acid, 8:2 (8:2 FTCA) | E3533 | MECP E3533 | PFAs in water by direct injection LC/MS/MS | 0.00012 | Y | Y | Y |  | 6/3/2024 | 6/3/2024 | 8/21/2024 3:32:03 PM | 2023-11-15 | 6/27/2024 5:06:31 PM | EMS | EMS | Concentration | mg/L | Y | (fl. conc.) |  |  | Per- and polyfluoroalkyl substances (PFAS); | Per- and polyfluoroalkyl substances (PFAS); EMS code: FTC82 | CHEMICAL |  | LAB |  |  |  | 1 | 5ecfdf36-a094-4bb2-9847-3f48c55fe3cc | TRUE | d78cb2ff-9b6f-4d2c-99c0-7013db423b70
Fluorotelomer sulfonic acid; 10:2 (10:2 FTS) (fl. conc.) | FTS102 | mg/L | Fluorotelomer sulfonic acid, 10:2 (10:2 FTS) CAS:120226-60-0 | E3533 | MECP E3533 | PFAs in water by direct injection LC/MS/MS | 2e-05 | Y | Y | Y |  | 6/3/2024 | 6/3/2024 | 8/21/2024 3:32:03 PM | 2023-11-15 | 6/27/2024 5:06:31 PM | EMS | EMS | Concentration | mg/L | Y | (fl. conc.) |  | 120226-60-0 | Per- and polyfluoroalkyl substances (PFAS); | Per- and polyfluoroalkyl substances (PFAS); EMS code: FTS102 | CHEMICAL |  | LAB |  |  |  | 1 | 5ecfdf36-a094-4bb2-9847-3f48c55fe3cc | TRUE | d78cb2ff-9b6f-4d2c-99c0-7013db423b70
Fluorotelomer sulfonic acid; 4:2 (4:2 FTS) (fl. conc.) | FTS42 | mg/L | Fluorotelomer sulfonic acid, 4:2 (4:2 FTS) CAS: 757124-72-4 | E3533 | MECP E3533 | PFAs in water by direct injection LC/MS/MS | 2e-05 | Y | Y | Y |  | 6/3/2024 | 6/3/2024 | 8/21/2024 3:32:03 PM | 2023-11-15 | 6/27/2024 5:06:31 PM | EMS | EMS | Concentration | mg/L | Y | (fl. conc.) |  | 757124-72-4 | Per- and polyfluoroalkyl substances (PFAS); | Per- and polyfluoroalkyl substances (PFAS); EMS code: FTS42 | CHEMICAL |  | LAB |  |  |  | 1 | 5ecfdf36-a094-4bb2-9847-3f48c55fe3cc | TRUE | d78cb2ff-9b6f-4d2c-99c0-7013db423b70
Fluorotelomer sulfonic acid; 6:2 (6:2 FTS) (fl. conc.) | FTS62 | mg/L | Fluorotelomer sulfonic acid, 6:2 (6:2 FTS) CAS: 27619-97-2 | E3533 | MECP E3533 | PFAs in water by direct injection LC/MS/MS | 2e-05 | Y | Y | Y |  | 6/3/2024 | 6/3/2024 | 8/21/2024 3:32:03 PM | 2023-11-15 | 6/27/2024 5:06:31 PM | EMS | EMS | Concentration | mg/L | Y | (fl. conc.) |  | 27619-97-2 | Per- and polyfluoroalkyl substances (PFAS); | Per- and polyfluoroalkyl substances (PFAS); EMS code: FTS62 | CHEMICAL |  | LAB |  |  |  | 1 | 5ecfdf36-a094-4bb2-9847-3f48c55fe3cc | TRUE | d78cb2ff-9b6f-4d2c-99c0-7013db423b70
Fluorotelomer sulfonic acid; 8:2 (8:2 FTS) (fl. conc.) | FTS82 | mg/L | Fluorotelomer sulfonic acid, 8:2 (8:2 FTS) CAS: 39108-34-4 | E3533 | MECP E3533 | PFAs in water by direct injection LC/MS/MS | 2e-05 | Y | Y | Y |  | 6/3/2024 | 6/3/2024 | 8/21/2024 3:32:03 PM | 2023-11-15 | 6/27/2024 5:06:31 PM | EMS | EMS | Concentration | mg/L | Y | (fl. conc.) |  | 39108-34-4 | Per- and polyfluoroalkyl substances (PFAS); | Per- and polyfluoroalkyl substances (PFAS); EMS code: FTS82 | CHEMICAL |  | LAB |  |  |  | 1 | 5ecfdf36-a094-4bb2-9847-3f48c55fe3cc | TRUE | d78cb2ff-9b6f-4d2c-99c0-7013db423b70
Fluorotelomer unsaturated carboxylic acid; 10:2 (10:2 FTUCA) (fl. conc.) | FTU102 | mg/L | Fluorotelomer unsaturated carboxylic acid, 10:2 (10:2 FTUCA) | E3533 | MECP E3533 | PFAs in water by direct injection LC/MS/MS | 5e-05 | Y | Y | Y |  | 6/3/2024 | 6/3/2024 | 8/21/2024 3:32:03 PM | 2023-11-15 | 6/27/2024 5:06:31 PM | EMS | EMS | Concentration | mg/L | Y | (fl. conc.) |  |  | Per- and polyfluoroalkyl substances (PFAS); | Per- and polyfluoroalkyl substances (PFAS); EMS code: FTU102 | CHEMICAL |  | LAB |  |  |  | 1 | 5ecfdf36-a094-4bb2-9847-3f48c55fe3cc | TRUE | d78cb2ff-9b6f-4d2c-99c0-7013db423b70
Fluorotelomer unsaturated carboxylic acid; 6:2 (6:2 FTUCA) (fl. conc.) | FTU62 | mg/L | Fluorotelomer unsaturated carboxylic acid, 6:2 (6:2 FTUCA) | E3533 | MECP E3533 | PFAs in water by direct injection LC/MS/MS | 2e-05 | Y | Y | Y |  | 6/3/2024 | 6/3/2024 | 8/21/2024 3:32:03 PM | 2023-11-15 | 6/27/2024 5:06:31 PM | EMS | EMS | Concentration | mg/L | Y | (fl. conc.) |  |  | Per- and polyfluoroalkyl substances (PFAS); | Per- and polyfluoroalkyl substances (PFAS); EMS code: FTU62 | CHEMICAL |  | LAB |  |  |  | 1 | 5ecfdf36-a094-4bb2-9847-3f48c55fe3cc | TRUE | d78cb2ff-9b6f-4d2c-99c0-7013db423b70
Fluorotelomer unsaturated carboxylic acid; 8:2 (8:2 FTUCA) (fl. conc.) | FTU82 | mg/L | Fluorotelomer unsaturated carboxylic acid, 8:2 (8:2 FTUCA) | E3533 | MECP E3533 | PFAs in water by direct injection LC/MS/MS | 2e-05 | Y | Y | Y |  | 6/3/2024 | 6/3/2024 | 8/21/2024 3:32:03 PM | 2023-11-15 | 6/27/2024 5:06:31 PM | EMS | EMS | Concentration | mg/L | Y | (fl. conc.) |  |  | Per- and polyfluoroalkyl substances (PFAS); | Per- and polyfluoroalkyl substances (PFAS); EMS code: FTU82 | CHEMICAL |  | LAB |  |  |  | 1 | 5ecfdf36-a094-4bb2-9847-3f48c55fe3cc | TRUE | d78cb2ff-9b6f-4d2c-99c0-7013db423b70
Glyphosate (fl. conc.) | G001 | mg/L | Glyphosate | X365 | Derivat,extr,HPLC/UV-VIS | An aliquot of the water sample is reacted with dinitrofluoro-benzene (DNFB) to form derivatives of glyphosate and AMPA. Interferences are removed from the reaction mixture by extraction with dichloromethane. A subsequent extraction with iso-butanol removes the derivatives. The derivatives are then back-extracted into a borax solution in preparation for analysis by high performance liquid chromatography. | 0.005 | Y | Y | Y |  | 1/3/2001 8:19:00 AM | 7/29/2005 7:01:00 AM | 6/2/2009 12:01:05 PM | 1996-04-12 | 6/3/1998 6:51:36 PM | EMS |  | Concentration | mg/L | Y | (fl. conc.) |  | 1071-83-6 | Pesticides; | Pesticides; EMS code: G001 | CHEMICAL |  | LAB |  |  |  | 6 | 5ecfdf36-a094-4bb2-9847-3f48c55fe3cc | TRUE | d78cb2ff-9b6f-4d2c-99c0-7013db423b70
Glyphosate (fl. conc.) | G001 | mg/L | Glyphosate | P012 | Glyphosate & AMPA in H2O | Glyphosate & AMPA in H2O | 0.005 | Y | Y | Y |  | 9/24/2002 10:55:00 AM | 9/24/2002 10:55:00 AM | 3/24/2004 1:04:13 AM | 1996-04-12 | 6/3/1998 6:51:36 PM | EMS |  | Concentration | mg/L | Y | (fl. conc.) |  | 1071-83-6 | Pesticides; | Pesticides; EMS code: G001 | CHEMICAL |  | LAB |  |  |  | 6 | 5ecfdf36-a094-4bb2-9847-3f48c55fe3cc | TRUE | d78cb2ff-9b6f-4d2c-99c0-7013db423b70
Glyphosate (fl. conc.) | G001 | mg/L | Glyphosate | P014 | Glyphosate | An aliquot of 4.0 ? 0.1 mL of a water sample is spiked with an Internal Standard, Glyphosate-13C2,15N, and derivatized to FMOC-Glyphosate and FMOC-AMPA, then analyzed by LC-MS/MS. | 5 | Y | Y | Y |  | 10/8/2019 | 1/12/2022 | 9/2/2022 6:21:53 PM | 2019-10-17 |  | KATFRASE |  | Concentration | mg/L | Y | (fl. conc.) |  | 1071-83-6 | Pesticides; | Pesticides; EMS code: G001 | CHEMICAL |  | LAB |  |  |  | 6 | 5ecfdf36-a094-4bb2-9847-3f48c55fe3cc | TRUE | d78cb2ff-9b6f-4d2c-99c0-7013db423b70
41-G (fl. conc.) | G002 | mg/L | 41-G | P050 | MR's | MR's | 0.02 | Y | Y | Y |  |  |  | 10/23/1996 8:47:21 PM | 1996-04-12 | 6/3/1998 6:51:36 PM | EMS |  | Concentration | mg/L | Y | (fl. conc.) |  |  |  | EMS code: G002 | CHEMICAL |  | LAB |  |  |  | 2 | 5ecfdf36-a094-4bb2-9847-3f48c55fe3cc | TRUE | d78cb2ff-9b6f-4d2c-99c0-7013db423b70
Gallium Dissolved (fl. conc.) | GA-D | mg/L | Gallium Dissolved | X562 | Dissolved metals: FF, FA, HNO3, HR-ICPMS | Ultra trace metals in water are analyzed by high resolution inductively coupled plasma mass spectrometry (HR-ICPMS), based on US EPA Method 200.8, (Oct. 1999). This procedure is intended for pristine field-filtered acid-preserved water samples. The detection limits (LOR) for this test are based on lab instrumental analysis only, not including filtration. ALS-supplied field filtration equipment does not support these LOR. Therefore, because of the high probability of false positives due to filtration, it is strongly recommended that a filtration blank be analyzed to aid in data interpretation. | 5e-05 | Y | Y | Y |  | 10/20/2015 | 10/24/2018 | 10/24/2018 12:26:13 PM | 2016-03-24 |  | RDGIBSON |  | Concentration | mg/L | Y | (fl. conc.) |  |  | Metals - Dissolved; | Metals - Dissolved; EMS code: GA-D | CHEMICAL | Dissolved | LAB |  |  |  | 10 | 5ecfdf36-a094-4bb2-9847-3f48c55fe3cc | TRUE | d78cb2ff-9b6f-4d2c-99c0-7013db423b70
Gallium Dissolved (fl. conc.) | GA-D | mg/L | Gallium Dissolved | F032 | Filt.,Acid,ICPMS | There is no acid digestion required for this analysis. A water sample is collected and preserved in 0.2 percent nitric acid. To analyse the extractable metals the sample is shaken, allowed to sit for at least twenty four hours, and a decanted portion is introduced to the spectrometer. When the dissolved metals are required, the samples must first be filtered through a 0.45 micron cellulose acetate filter paper and then followed by preservation in 0.2 percent nitric acid. It is important to note that different laboratories may have very different detection limits for some variables analyzed by ICPMS. | 0.001 | Y | Y | Y |  | 11/7/2018 4:00:00 PM | 12/19/2023 | 1/2/2024 4:32:04 PM | 1997-10-20 | 6/22/1998 2:30:34 PM | NPEPPIN | NPEPPIN | Concentration | mg/L | Y | (fl. conc.) |  |  | Metals - Dissolved; | Metals - Dissolved; EMS code: GA-D | CHEMICAL | Dissolved | LAB |  |  |  | 10 | 5ecfdf36-a094-4bb2-9847-3f48c55fe3cc | TRUE | d78cb2ff-9b6f-4d2c-99c0-7013db423b70
Gallium Dissolved (fl. conc.) | GA-D | mg/L | Gallium Dissolved | X556 | Metals in water, dissolved, "in-bottle" digestion, ICP-SFMS | The whole water sample is filtered through a 0.45 micron cellulose acetate filter paper and the filtrate is stored in a HDPE/Teflon bottle. The container is de-capped in a Class 100 workstation, acidified to 2% (v/v) HNO3 and 1% (v/v) HCl and recapped. The sample is "in-bottle" digested in a convection oven, set at 60 degrees C for 16 hours. The sample is cooled and introduced to an inductively coupled argon plasma-sector field mass spectrometer (ICP-SFMS) by pneumatic nebulization. Each respective element is measured at a specific mass to charge ratio, m/z value expressed in amu (atomic mass units), and at a specified intrument resolution. LR: Low Resolution ~300, MR: Mid Resolution ~4000 and HR: High Resolution ~10000. Ref: Method number 02-2003, National Laboratory for Environmental Testing, CCIW, Environment Canada, Burlington, Requested April 2003. | 1e-06 | Y | Y | Y |  | 6/11/2003 | 12/6/2023 2:04:00 AM | 2/14/2024 9:05:32 AM | 2004-01-19 |  | UMULLER |  | Concentration | mg/L | Y | (fl. conc.) |  |  | Metals - Dissolved; | Metals - Dissolved; EMS code: GA-D | CHEMICAL | Dissolved | LAB |  |  |  | 10 | 5ecfdf36-a094-4bb2-9847-3f48c55fe3cc | TRUE | d78cb2ff-9b6f-4d2c-99c0-7013db423b70
Gallium Dissolved (fl. conc.) | GA-D | mg/L | Gallium Dissolved | METC | MET-D-NP-CCMS-VA | Ultra trace metals in water are analyzed by CRC ICPMS, based on US EPA Method 6020B (July 2014). This procedure is intended for pristine field-filtered acid-preserved water samples. The detection limits (LOR) for this test are based on lab instrumental analysis only, not including filtration. ALS-supplied field filtration equipment does not support these LOR. Therefore, because of the high probability of false positives due to filtration, it is strongly recommended that a filtration blank be analysed to aid in data interpretation. | 5e-05 | Y | Y | Y |  | 3/30/2020 | 4/9/2024 | 4/29/2024 4:53:06 PM | 2022-10-07 |  | EMS |  | Concentration | mg/L | Y | (fl. conc.) |  |  | Metals - Dissolved; | Metals - Dissolved; EMS code: GA-D | CHEMICAL | Dissolved | LAB |  |  |  | 10 | 5ecfdf36-a094-4bb2-9847-3f48c55fe3cc | TRUE | d78cb2ff-9b6f-4d2c-99c0-7013db423b70
Gallium Dissolved (fl. conc.) | GA-D | mg/L | Gallium Dissolved | MSEA | Metals in Seawater (undigested) by (CRC) ICP-MS | This method describes the multi-elemental determination of trace elements by Collision/Reaction Cell (CRC) ICP-MS. The method measures ions produced by a radio-frequency inductively coupled plasma. Analyte species originating in a liquid are pneumatically nebulized and the resulting aerosol transported by argon gas into the plasma torch. The ions produced are entrained in the plasma gas and extracted, by means of a differentially pumped vacuum interface, into a mass spectrometer. The ions flow through a Collision/Reaction Cell (CRC) where depending on the mode of analysis either the ions passes through the cell unhindered (no gas - classical ICP-MS mode), or collisions/reactions chemistry takes place between the ions and a neutral gas such as hydrogen or helium. Any polyatomic ions which give interference on the analytes are removed. The ions are then sorted according to their mass-to-charge ratios by a quadrupole mass spectrometer. The ions are then sorted according to their mass-to-charge ratios by a quadrupole mass spectrometer. The ions transmitted through the quadrupole are quantified by a channel electron multiplier and the ion information processed by a data handling system. Although most polyatomic interference is removed, any additional interference must be assessed and valid corrections applied or the data flagged to indicate problems. Interference correction must include compensation for background ions contributed by the plasma gas, reagents, and constituents of the sample matrix. Instrument drift as well as suppressions or enhancements of instrument response caused by the sample matrix must be corrected for by the use of internal standards. | 0.0005 | Y | Y | Y |  | 4/12/2023 | 4/29/2024 | 5/16/2024 2:00:14 PM | 2023-05-26 |  | EMS |  | Concentration | mg/L | Y | (fl. conc.) |  |  | Metals - Dissolved; | Metals - Dissolved; EMS code: GA-D | CHEMICAL | Dissolved | LAB |  |  |  | 10 | 5ecfdf36-a094-4bb2-9847-3f48c55fe3cc | TRUE | d78cb2ff-9b6f-4d2c-99c0-7013db423b70
Gallium Extractable (fl. conc.) | GA-E | mg/L | Gallium Extractable | F047 | 24hr HNO3 dil'n,ICP-MS | There is no acid digestion required for this analysis. A water sample is collected and preserved in 0.2 percent nitric acid. To analyse the extractable metals the sample is shaken, allowed to sit for at least twenty four hours, and a decanted portion is introduced to the spectrometer. When the dissolved metals are required, the samples must first be filtered through a 0.45 micron cellulose acetate filter paper and then followed by preservation in 0.2 percent nitric acid. It is important to note that different laboratories may have very different detection limits for some variables analyzed by ICP/MS. | 2e-06 | Y | Y | Y |  | 4/16/1998 10:21:00 AM | 6/26/2003 | 9/11/2019 8:46:18 AM | 1997-10-20 | 6/3/1998 6:51:47 PM | NPEPPIN |  | Concentration | mg/L | Y | (fl. conc.) |  |  | Metals - Extractable; | Metals - Extractable; EMS code: GA-E | CHEMICAL | Extractable | LAB |  |  |  | 4 | 5ecfdf36-a094-4bb2-9847-3f48c55fe3cc | TRUE | d78cb2ff-9b6f-4d2c-99c0-7013db423b70
Gallium Extractable (fl. conc.) | GA-E | mg/L | Gallium Extractable | X553 | Metals in water, extractable, ICP-SFMS | The whole water sample is collected in a HDPE/Teflon bottle. In a Class 100 workstation it is preserved with concentrated Nitric Acid at concentration of 0.2 percent (v/v). The acid preservative extracts the metals from material in the sample and a decanted portion is introduced directly to an inductively coupled argon plasma-sector field mass spectrometer (ICP-SFMS) by pneumatic nebulization. Each respective element is measured at a specific mass to charge ratio, m/z value expressed in amu (atomic mass units), and at a specified instrument resolution. LR: Low Resolution ~300, MR: Mid Resolution ~4000 and HR: High Resolution ~10000. Ref: Method number 02-2061, National Laboratory for Environmental Testing, CCIW, Environment Canada, Burlington. Requested April 2003. | 1e-06 | Y | Y | Y |  | 5/22/2003 | 9/21/2007 | 4/18/2018 9:28:02 AM | 2004-01-19 |  | UMULLER |  | Concentration | mg/L | Y | (fl. conc.) |  |  | Metals - Extractable; | Metals - Extractable; EMS code: GA-E | CHEMICAL | Extractable | LAB |  |  |  | 4 | 5ecfdf36-a094-4bb2-9847-3f48c55fe3cc | TRUE | d78cb2ff-9b6f-4d2c-99c0-7013db423b70
Gallium Total (fl. conc.) | GA-T | mg/L | Gallium Total | F121 | Acid,ICPMS | Acidified, no digestion, ICPMS |  | Y | Y | Y |  |  |  | 4/3/2008 2:53:49 PM | 2002-07-17 |  | UMULLER |  | Concentration | mg/L | Y | (fl. conc.) |  |  | Metals - Total; | Metals - Total; EMS code: GA-T | CHEMICAL | Total | LAB |  |  |  | 14 | 5ecfdf36-a094-4bb2-9847-3f48c55fe3cc | TRUE | d78cb2ff-9b6f-4d2c-99c0-7013db423b70
Gallium Total (fl. conc.) | GA-T | mg/L | Gallium Total | METN | MET-T-NP-CCMS-VA | Ultra trace metals in water are analyzed by CRC ICPMS, based on US EPA Method 6020B (July 2014). The detection limits provided can only be met for undigested samples. This procedure is intended for colorless, non-turbid, acid-preserved water samples (i.e. pristine water samples), having turbidity < 1 NTU and no odor. Where turbidity exceeds 1 NTU, and/or the sample is colored and has an odor, results may be biased low compared to true Total Metals concentrations. ALS recommends that turbidity analysis be requested on samples submitted for this test to aid with interpretation of results. Where turbidity is <1NTU, undigested metals are equivalent to total metals concentrations. | 5e-05 | Y | Y | Y |  | 8/6/2019 | 4/4/2024 | 4/29/2024 4:53:06 PM | 2021-06-16 |  | EMS |  | Concentration | mg/L | Y | (fl. conc.) |  |  | Metals - Total; | Metals - Total; EMS code: GA-T | CHEMICAL | Total | LAB |  |  |  | 14 | 5ecfdf36-a094-4bb2-9847-3f48c55fe3cc | TRUE | d78cb2ff-9b6f-4d2c-99c0-7013db423b70
Gallium Total (fl. conc.) | GA-T | mg/L | Gallium Total | F082 | Aliquot,HNO3/HCL dig,ICPMS | Aliquot microwave digested with 3:1 HNO3/HCL. Analysis by ICPMS. For HiVol samples preliminary result are reported in mg/L and loading results are reported in ug/m3 | 5e-05 | Y | Y | Y |  | 7/30/2020 | 8/16/2024 | 8/21/2024 11:26:07 AM | 2021-11-03 |  | RDGIBSON |  | Concentration | mg/L | Y | (fl. conc.) |  |  | Metals - Total; | Metals - Total; EMS code: GA-T | CHEMICAL | Total | LAB |  |  |  | 14 | 5ecfdf36-a094-4bb2-9847-3f48c55fe3cc | TRUE | d78cb2ff-9b6f-4d2c-99c0-7013db423b70
Gallium Total (fl. conc.) | GA-T | mg/L | Gallium Total | X555 | Metals in water, total, "in-bottle" digestion, ICP-SFMS | The whole water sample collected in a HDPE/Teflon bottle, is de-capped in a Class 100 workstation, acidified to 2% (v/v) HNO3 and 1% (v/v) HCl and recapped. The sample is "in-bottle" digested in a convection oven, set at 60 degrees C for 16 hours. The sample is cooled and introduced to an inductively coupled argon plasma-sector field mass spectrometer (ICP-SFMS) by pneumatic nebulization. Each respective element is measured at a specific mass to charge ratio, m/z value expressed in amu (atomic mass units), and at resolution. LR: Low Resolution ~300, MR: Mid Resolution ~4000 and HR: High a specified instrument Resolution ~10000. Ref: Method number 02-2003, National Laboratory for Environmental Testing, CCIW, Environment Canada, Burlington. Requested April 2003. | 1e-06 | Y | Y | Y |  | 5/20/2003 | 12/6/2023 2:08:00 AM | 2/14/2024 9:05:32 AM | 2004-01-19 |  | UMULLER |  | Concentration | mg/L | Y | (fl. conc.) |  |  | Metals - Total; | Metals - Total; EMS code: GA-T | CHEMICAL | Total | LAB |  |  |  | 14 | 5ecfdf36-a094-4bb2-9847-3f48c55fe3cc | TRUE | d78cb2ff-9b6f-4d2c-99c0-7013db423b70
Gallium Total (fl. conc.) | GA-T | mg/L | Gallium Total | MSEA | Metals in Seawater (undigested) by (CRC) ICP-MS | This method describes the multi-elemental determination of trace elements by Collision/Reaction Cell (CRC) ICP-MS. The method measures ions produced by a radio-frequency inductively coupled plasma. Analyte species originating in a liquid are pneumatically nebulized and the resulting aerosol transported by argon gas into the plasma torch. The ions produced are entrained in the plasma gas and extracted, by means of a differentially pumped vacuum interface, into a mass spectrometer. The ions flow through a Collision/Reaction Cell (CRC) where depending on the mode of analysis either the ions passes through the cell unhindered (no gas - classical ICP-MS mode), or collisions/reactions chemistry takes place between the ions and a neutral gas such as hydrogen or helium. Any polyatomic ions which give interference on the analytes are removed. The ions are then sorted according to their mass-to-charge ratios by a quadrupole mass spectrometer. The ions are then sorted according to their mass-to-charge ratios by a quadrupole mass spectrometer. The ions transmitted through the quadrupole are quantified by a channel electron multiplier and the ion information processed by a data handling system. Although most polyatomic interference is removed, any additional interference must be assessed and valid corrections applied or the data flagged to indicate problems. Interference correction must include compensation for background ions contributed by the plasma gas, reagents, and constituents of the sample matrix. Instrument drift as well as suppressions or enhancements of instrument response caused by the sample matrix must be corrected for by the use of internal standards. | 0.0005 | Y | Y | Y |  | 4/13/2023 | 4/29/2024 | 6/7/2024 10:03:16 AM | 2023-05-26 |  | EMS |  | Concentration | mg/L | Y | (fl. conc.) |  |  | Metals - Total; | Metals - Total; EMS code: GA-T | CHEMICAL | Total | LAB |  |  |  | 14 | 5ecfdf36-a094-4bb2-9847-3f48c55fe3cc | TRUE | d78cb2ff-9b6f-4d2c-99c0-7013db423b70
Gallium Total (fl. conc.) | GA-T | mg/L | Gallium Total | 1349 | Tot Metals in Seawater by CRC ICPMS (BC) | Tot Metals in Seawater by CRC ICPMS (BC) | 0.0005 | Y | Y | Y |  | 8/16/2019 | 12/5/2021 | 12/13/2021 12:34:16 PM | 2019-09-30 |  | KATFRASE |  | Concentration | mg/L | Y | (fl. conc.) |  |  | Metals - Total; | Metals - Total; EMS code: GA-T | CHEMICAL | Total | LAB |  |  |  | 14 | 5ecfdf36-a094-4bb2-9847-3f48c55fe3cc | TRUE | d78cb2ff-9b6f-4d2c-99c0-7013db423b70
Gallium Total (fl. conc.) | GA-T | mg/L | Gallium Total | X561 | Total metals: FA, HNO3, HR-ICPMS (No Prep)Prep) | Ultra trace metals in water are analyzed by high resolution inductively coupled plasma mass spectrometry (HR-ICPMS), modified from US EPA 200.8, (Revision 5.5). The detection limits provided can only be met for undigested samples. This procedure is intended for colorless, non-turbid, acid-preserved water samples (i.e. pristine water samples), having turbidity < 1 NTU and no odor. Where turbidity exceeds 1 NTU, and/or the sample is colored and has an odor, results may be biased low compared to true Total Metals concentrations. ALS recommends that turbidity analysis be requested on samples submitted for this test to aid with interpretation of results. | 5e-05 | Y | Y | Y |  | 10/20/2015 | 10/24/2018 | 10/24/2018 12:26:13 PM | 2016-03-24 |  | RDGIBSON |  | Concentration | mg/L | Y | (fl. conc.) |  |  | Metals - Total; | Metals - Total; EMS code: GA-T | CHEMICAL | Total | LAB |  |  |  | 14 | 5ecfdf36-a094-4bb2-9847-3f48c55fe3cc | TRUE | d78cb2ff-9b6f-4d2c-99c0-7013db423b70
Glyburide (fl. conc.) | GLBR | mg/L | Glyburide CAS: 10238-21-8 | XMSP | HPLC and Tri. Quadpole MS/MS | EPA 1694 An aliquot of filtered sample containing 5% organic is injected directly. Each compound is separated by reversed phase HPLC. Analyzed by Electro Spray Ionization MS/MS detection using Triple Quadrupole MS/MS detector. Quantiitation with internal or external standard. |  | Y | Y | Y |  | 5/8/2020 | 6/4/2024 | 8/21/2024 3:32:03 PM | 2022-05-04 |  | EMS |  | Concentration | mg/L | Y | (fl. conc.) |  | 10238-21-8 | Pesticides; | Pesticides; EMS code: GLBR | CHEMICAL |  | LAB |  |  |  | 2 | 5ecfdf36-a094-4bb2-9847-3f48c55fe3cc | TRUE | d78cb2ff-9b6f-4d2c-99c0-7013db423b70
Glipizide (fl. conc.) | GLPZ | mg/L | Glipizide CAS: 29094-61-9 | XMSP | HPLC and Tri. Quadpole MS/MS | EPA 1694 An aliquot of filtered sample containing 5% organic is injected directly. Each compound is separated by reversed phase HPLC. Analyzed by Electro Spray Ionization MS/MS detection using Triple Quadrupole MS/MS detector. Quantiitation with internal or external standard. |  | Y | Y | Y |  | 5/8/2020 | 6/4/2024 | 8/21/2024 3:32:03 PM | 2022-05-04 |  | EMS |  | Concentration | mg/L | Y | (fl. conc.) |  | 29094-61-9 | Pesticides; | Pesticides; EMS code: GLPZ | CHEMICAL |  | LAB |  |  |  | 2 | 5ecfdf36-a094-4bb2-9847-3f48c55fe3cc | TRUE | d78cb2ff-9b6f-4d2c-99c0-7013db423b70
Hydrocarbons;Extract (fl. conc.) | H-TE | mg/L | Hydrocarbons;Extract | SHEG | Shake30min,Hexane Ext, GC/FID | Water samples are spiked with 2-BBTF surrogate, and extracted by reciprocal action shaker for 30 minutes using a single micro-extraction with 2mL hexane. After extraction, hexane extracts are dispensed into GC vials for GC-FID analysis. | 0.25 | Y | Y | Y |  | 3/31/2016 | 1/3/2019 | 1/15/2019 12:11:08 PM | 2016-04-05 |  | RDGIBSON |  | Concentration | mg/L | Y | (fl. conc.) |  |  | Petroleum Hydrocarbons; | Petroleum Hydrocarbons; EMS code: H-TE | CHEMICAL |  | LAB |  |  |  | 10 | 5ecfdf36-a094-4bb2-9847-3f48c55fe3cc | TRUE | d78cb2ff-9b6f-4d2c-99c0-7013db423b70
Hydrocarbons;Extract (fl. conc.) | H-TE | mg/L | Hydrocarbons;Extract | X368 | Freon extract,IR absorb. | Freon extract,IR absorb. | 0.2 | Y | Y | Y |  |  |  | 1/20/2022 4:45:11 PM | 1996-04-12 | 6/3/1998 6:51:36 PM | EMS |  | Concentration | mg/L | Y | (fl. conc.) |  |  | Petroleum Hydrocarbons; | Petroleum Hydrocarbons; EMS code: H-TE | CHEMICAL |  | LAB |  |  |  | 10 | 5ecfdf36-a094-4bb2-9847-3f48c55fe3cc | TRUE | d78cb2ff-9b6f-4d2c-99c0-7013db423b70
Hydrocarbons;Extract (fl. conc.) | H-TE | mg/L | Hydrocarbons;Extract | F103 | Calc,LEPH+HEPH,nC10-nC32 | Calc;LEPH+HEPH;nC10-nC32 |  | Y | Y | Y |  | 1/3/2001 8:44:00 AM | 4/5/2001 1:33:00 PM | 9/10/2002 1:07:10 PM | 2000-11-27 |  | NPEPPIN |  | Concentration | mg/L | Y | (fl. conc.) |  |  | Petroleum Hydrocarbons; | Petroleum Hydrocarbons; EMS code: H-TE | CHEMICAL |  | LAB |  |  |  | 10 | 5ecfdf36-a094-4bb2-9847-3f48c55fe3cc | TRUE | d78cb2ff-9b6f-4d2c-99c0-7013db423b70
Hydrocarbons;Extract (fl. conc.) | H-TE | mg/L | Hydrocarbons;Extract | X366 | Dichlorometh extr,GC/FID | The sample is extracted with dichloromethane in a separatory funnel. The extract is dried, then reduced to a known volume. The final extract is then analyzed with capillary column gas chromatography with flame ionization detection. The results are determined by obtaining the total area under the chromato-graphic curve between n-C10 and n-C30, then quantifying by external calibration. | 1 | Y | Y | Y |  |  |  | 8/28/2018 3:13:59 PM | 1996-04-12 | 6/3/1998 6:51:36 PM | EMS |  | Concentration | mg/L | Y | (fl. conc.) |  |  | Petroleum Hydrocarbons; | Petroleum Hydrocarbons; EMS code: H-TE | CHEMICAL |  | LAB |  |  |  | 10 | 5ecfdf36-a094-4bb2-9847-3f48c55fe3cc | TRUE | d78cb2ff-9b6f-4d2c-99c0-7013db423b70
Hydrocarbons;Extract (fl. conc.) | H-TE | mg/L | Hydrocarbons;Extract | F020 | Freon 113 Extr,Infrared | Freon 113 soluble compounds are extracted from an acidified effluent sample and made up to a measured volume. Sediment samples are acidified then extracted using a wrist-action shaker. The "Oils and Greases" content of the Freon extracts is determined using an Infrared Spectrophotometer with commercial quantitation software. Quantitation is based on the comparison of the Absorbance difference between samples and a synthetic oil standard. As there is no sample Absorbance band at 4000 cm-1 it represents a useful reference value to compensate for minor differences between spectrophotometer quartz cells. Sample Absorbance at 2935 cm-1 represents the C-H stretching frequency of the aliphatic hydrcarbons of which typical environmental "Oils and Greases" are comprised. "Hydrocarbons" are quantitated in the same manner after treating the Freon 113 extract with Silica Gel. | 0.2 | Y | Y | Y |  | 3/24/1999 4:06:00 PM | 10/26/2001 1:55:00 PM | 5/20/2003 4:08:47 PM | 1997-04-28 | 6/3/1998 6:51:46 PM | MPAK |  | Concentration | mg/L | Y | (fl. conc.) |  |  | Petroleum Hydrocarbons; | Petroleum Hydrocarbons; EMS code: H-TE | CHEMICAL |  | LAB |  |  |  | 10 | 5ecfdf36-a094-4bb2-9847-3f48c55fe3cc | TRUE | d78cb2ff-9b6f-4d2c-99c0-7013db423b70
Total Petroleum Hydrocarbons (TPH) (fl. conc.) | H-TP | mg/L | Total Petroleum Hydrocarbons (TPH) | X370 | Freon extr,silicic ac,IR | The sample is extracted with 1,1,2-trichloro-1,2,2-trifluoroethane in a separatory funnel. The extract is diluted to a known volume, and analyzed with an infrared spectro-photometer. The result is calculated by comparison of the absorbance of the sample extract to that of a prepared standard mixture. When a silica gel clean-up step is incorporated into this procedure, it is referred to as Total Petroleum Hydrocarbons (TPH) rather than as Total Extractable Hydrocarbon. | 0.2 | Y | Y | Y |  |  |  | 12/17/2001 1:49:50 PM | 1996-04-12 | 6/3/1998 6:51:36 PM | EMS |  | Concentration | mg/L | Y | (fl. conc.) |  |  | Petroleum Hydrocarbons; | Petroleum Hydrocarbons; EMS code: H-TP | CHEMICAL |  | LAB |  |  |  | 6 | 5ecfdf36-a094-4bb2-9847-3f48c55fe3cc | TRUE | d78cb2ff-9b6f-4d2c-99c0-7013db423b70
Total Petroleum Hydrocarbons (TPH) (fl. conc.) | H-TP | mg/L | Total Petroleum Hydrocarbons (TPH) | E3511 | EPA 3511/BCMOE EPHw | EPA 3511/BCMOE EPHw; Hexane MicroExtraction (Base/Neutral) / Gas Chromatography (GC-FID). Sample extracts are subjected to column silica gel treatment prior to analysis by GC-FID for BC hydrocarbon fractions (EPHsg). | 0.5 | Y | Y | Y |  | 3/12/2024 | 5/10/2024 | 5/28/2024 1:16:02 PM | 2024-03-14 |  | RDGIBSON |  | Concentration | mg/L | Y | (fl. conc.) |  |  | Petroleum Hydrocarbons; | Petroleum Hydrocarbons; EMS code: H-TP | CHEMICAL |  | LAB |  |  |  | 6 | 5ecfdf36-a094-4bb2-9847-3f48c55fe3cc | TRUE | d78cb2ff-9b6f-4d2c-99c0-7013db423b70
Total Petroleum Hydrocarbons (TPH) (fl. conc.) | H-TP | mg/L | Total Petroleum Hydrocarbons (TPH) | F103 | Calc,LEPH+HEPH,nC10-nC32 | Calc;LEPH+HEPH;nC10-nC32 |  | Y | Y | Y |  |  |  | 7/30/2024 6:32:12 AM | 2000-11-27 |  | NPEPPIN |  | Concentration | mg/L | Y | (fl. conc.) |  |  | Petroleum Hydrocarbons; | Petroleum Hydrocarbons; EMS code: H-TP | CHEMICAL |  | LAB |  |  |  | 6 | 5ecfdf36-a094-4bb2-9847-3f48c55fe3cc | TRUE | d78cb2ff-9b6f-4d2c-99c0-7013db423b70
Heptachlor (fl. conc.) | H001 | mg/L | Heptachlor | E660 | EPA 8270E (mod) | EPA 8270E (mod) Miscellaneous Pesticides by GC-MS | 2e-06 | Y | Y | Y |  | 9/14/2022 | 9/14/2022 | 12/8/2022 9:48:14 AM | 2022-12-06 |  | EMS |  | Concentration | mg/L | Y | (fl. conc.) |  | 76-44-8 | Pesticides; | Pesticides; EMS code: H001 | CHEMICAL |  | LAB |  |  |  | 12 | 5ecfdf36-a094-4bb2-9847-3f48c55fe3cc | TRUE | d78cb2ff-9b6f-4d2c-99c0-7013db423b70
Heptachlor (fl. conc.) | H001 | mg/L | Heptachlor | F027 | Hexane Extr,GC/ECD | Effluent samples are solvent extracted with Hexane and the extract dried over Sodium Sulfate, concentrated and cleaned up, as required, using Florisil, activated Copper metal, concentrated Sulfuric Acid and Mercury, to remove interferences. The extracts are then analysed using megabore column Gas Chromatography with Electron Capture detection. | 5e-05 | Y | Y | Y |  | 3/3/2000 7:36:00 AM | 1/22/2002 10:58:00 AM | 6/18/2003 2:53:44 PM | 2002-06-05 |  | UMULLER |  | Concentration | mg/L | Y | (fl. conc.) |  | 76-44-8 | Pesticides; | Pesticides; EMS code: H001 | CHEMICAL |  | LAB |  |  |  | 12 | 5ecfdf36-a094-4bb2-9847-3f48c55fe3cc | TRUE | d78cb2ff-9b6f-4d2c-99c0-7013db423b70
Heptachlor (fl. conc.) | H001 | mg/L | Heptachlor | ZN01 | DCM+Ac.Extr:GC/MS | DCM+Ac.Extr:GC/MS | 0.0005 | Y | Y | Y |  | 10/3/2002 | 3/29/2012 10:15:00 PM | 5/3/2012 9:27:51 AM | 1996-04-12 | 11/16/1999 4:06:27 PM | EMS | NPEPPIN | Concentration | mg/L | Y | (fl. conc.) |  | 76-44-8 | Pesticides; | Pesticides; EMS code: H001 | CHEMICAL |  | LAB |  |  |  | 12 | 5ecfdf36-a094-4bb2-9847-3f48c55fe3cc | TRUE | d78cb2ff-9b6f-4d2c-99c0-7013db423b70
Heptachlor (fl. conc.) | H001 | mg/L | Heptachlor | X268 | CH2Cl2 ext:GC/MS | CH2Cl2 ext:GC/MS |  | Y | Y | Y |  | 12/29/2021 | 9/2/2022 | 11/10/2022 9:54:07 AM | 2022-04-08 |  | EMS |  | Concentration | mg/L | Y | (fl. conc.) |  | 76-44-8 | Pesticides; | Pesticides; EMS code: H001 | CHEMICAL |  | LAB |  |  |  | 12 | 5ecfdf36-a094-4bb2-9847-3f48c55fe3cc | TRUE | d78cb2ff-9b6f-4d2c-99c0-7013db423b70
Heptachlor (fl. conc.) | H001 | mg/L | Heptachlor | EQ01 | EQUIS (mg/L) | EQUIS (mg/L) | 0 | N | Y | Y |  |  |  | 10/22/1996 11:26:54 PM | 1996-04-12 | 6/3/1998 6:51:36 PM | EMS |  | Concentration | mg/L | Y | (fl. conc.) |  | 76-44-8 | Pesticides; | Pesticides; EMS code: H001 | CHEMICAL |  | LAB |  |  |  | 12 | 5ecfdf36-a094-4bb2-9847-3f48c55fe3cc | TRUE | d78cb2ff-9b6f-4d2c-99c0-7013db423b70
Heptachlor (fl. conc.) | H001 | mg/L | Heptachlor | MW03 | OCP1-LL-SF-ECD-VA | This analysis is carried out using procedures adapted from "Test Methods for Evaluating Solid Waste" SW-846, Methods 3510, 3630, 3660 and 8081, published by the United States Environmental Protection Agency (EPA). The procedure involves extraction of the entire water sample with dichloromethane. The extract then undergoes one or more of the following clean-up procedures (if required): silica gel clean-up and/or sulphur clean-up. The final extract is analyzed by dual capillary column gas chromatography with electron capture detection (GC/ECD). | 0.0001 | Y | Y | Y |  | 9/20/2016 | 9/21/2016 | 8/15/2019 2:42:34 PM | 2019-08-15 |  | KATFRASE |  | Concentration | mg/L | Y | (fl. conc.) |  | 76-44-8 | Pesticides; | Pesticides; EMS code: H001 | CHEMICAL |  | LAB |  |  |  | 12 | 5ecfdf36-a094-4bb2-9847-3f48c55fe3cc | TRUE | d78cb2ff-9b6f-4d2c-99c0-7013db423b70
Heptachlor Epoxide (fl. conc.) | H002 | mg/L | Heptachlor Epoxide | F027 | Hexane Extr,GC/ECD | Effluent samples are solvent extracted with Hexane and the extract dried over Sodium Sulfate, concentrated and cleaned up, as required, using Florisil, activated Copper metal, concentrated Sulfuric Acid and Mercury, to remove interferences. The extracts are then analysed using megabore column Gas Chromatography with Electron Capture detection. | 5e-05 | Y | Y | Y |  | 3/3/2000 7:36:00 AM | 1/22/2002 10:58:00 AM | 6/18/2003 2:53:44 PM | 2002-06-05 |  | UMULLER |  | Concentration | mg/L | Y | (fl. conc.) |  | 1024-57-3 | Pesticides; | Pesticides; EMS code: H002 | CHEMICAL |  | LAB |  |  |  | 10 | 5ecfdf36-a094-4bb2-9847-3f48c55fe3cc | TRUE | d78cb2ff-9b6f-4d2c-99c0-7013db423b70
Heptachlor Epoxide (fl. conc.) | H002 | mg/L | Heptachlor Epoxide | MW03 | OCP1-LL-SF-ECD-VA | This analysis is carried out using procedures adapted from "Test Methods for Evaluating Solid Waste" SW-846, Methods 3510, 3630, 3660 and 8081, published by the United States Environmental Protection Agency (EPA). The procedure involves extraction of the entire water sample with dichloromethane. The extract then undergoes one or more of the following clean-up procedures (if required): silica gel clean-up and/or sulphur clean-up. The final extract is analyzed by dual capillary column gas chromatography with electron capture detection (GC/ECD). | 3e-06 | Y | Y | Y |  | 9/20/2016 | 9/21/2016 | 8/15/2019 2:42:34 PM | 2019-08-15 |  | KATFRASE |  | Concentration | mg/L | Y | (fl. conc.) |  | 1024-57-3 | Pesticides; | Pesticides; EMS code: H002 | CHEMICAL |  | LAB |  |  |  | 10 | 5ecfdf36-a094-4bb2-9847-3f48c55fe3cc | TRUE | d78cb2ff-9b6f-4d2c-99c0-7013db423b70
Heptachlor Epoxide (fl. conc.) | H002 | mg/L | Heptachlor Epoxide | E660 | EPA 8270E (mod) | EPA 8270E (mod) Miscellaneous Pesticides by GC-MS | 2e-06 | Y | Y | Y |  | 9/14/2022 | 9/14/2022 | 12/8/2022 9:48:14 AM | 2022-12-06 |  | EMS |  | Concentration | mg/L | Y | (fl. conc.) |  | 1024-57-3 | Pesticides; | Pesticides; EMS code: H002 | CHEMICAL |  | LAB |  |  |  | 10 | 5ecfdf36-a094-4bb2-9847-3f48c55fe3cc | TRUE | d78cb2ff-9b6f-4d2c-99c0-7013db423b70
Heptachlor Epoxide (fl. conc.) | H002 | mg/L | Heptachlor Epoxide | P017 | OC's and OP's | OC's and OP's | 4e-05 | Y | Y | Y |  | 7/28/2005 7:03:00 AM | 7/28/2005 7:03:00 AM | 6/2/2009 12:01:06 PM | 1996-04-12 | 6/3/1998 6:51:36 PM | EMS |  | Concentration | mg/L | Y | (fl. conc.) |  | 1024-57-3 | Pesticides; | Pesticides; EMS code: H002 | CHEMICAL |  | LAB |  |  |  | 10 | 5ecfdf36-a094-4bb2-9847-3f48c55fe3cc | TRUE | d78cb2ff-9b6f-4d2c-99c0-7013db423b70
Heptachlor Epoxide (fl. conc.) | H002 | mg/L | Heptachlor Epoxide | X268 | CH2Cl2 ext:GC/MS | CH2Cl2 ext:GC/MS |  | Y | Y | Y |  | 12/29/2021 | 9/2/2022 | 11/10/2022 9:54:07 AM | 2022-04-08 |  | EMS |  | Concentration | mg/L | Y | (fl. conc.) |  | 1024-57-3 | Pesticides; | Pesticides; EMS code: H002 | CHEMICAL |  | LAB |  |  |  | 10 | 5ecfdf36-a094-4bb2-9847-3f48c55fe3cc | TRUE | d78cb2ff-9b6f-4d2c-99c0-7013db423b70
Hexachlorobenzene (fl. conc.) | H003 | mg/L | Hexachlorobenzene | ZN01 | DCM+Ac.Extr:GC/MS | DCM+Ac.Extr:GC/MS | 0.0002 | Y | Y | Y |  | 10/3/2002 | 3/29/2012 10:15:00 PM | 5/3/2012 9:27:51 AM | 1996-04-12 | 11/16/1999 4:06:27 PM | EMS | NPEPPIN | Concentration | mg/L | Y | (fl. conc.) |  | 118-74-1 | Pesticides; | Pesticides; EMS code: H003 | CHEMICAL |  | LAB |  |  |  | 6 | 5ecfdf36-a094-4bb2-9847-3f48c55fe3cc | TRUE | d78cb2ff-9b6f-4d2c-99c0-7013db423b70
Hexachlorobenzene (fl. conc.) | H003 | mg/L | Hexachlorobenzene | E660 | EPA 8270E (mod) | EPA 8270E (mod) Miscellaneous Pesticides by GC-MS | 2e-06 | Y | Y | Y |  | 9/14/2022 | 9/14/2022 | 12/8/2022 9:48:14 AM | 2022-12-06 |  | EMS |  | Concentration | mg/L | Y | (fl. conc.) |  | 118-74-1 | Pesticides; | Pesticides; EMS code: H003 | CHEMICAL |  | LAB |  |  |  | 6 | 5ecfdf36-a094-4bb2-9847-3f48c55fe3cc | TRUE | d78cb2ff-9b6f-4d2c-99c0-7013db423b70
Hexachlorobenzene (fl. conc.) | H003 | mg/L | Hexachlorobenzene | X268 | CH2Cl2 ext:GC/MS | CH2Cl2 ext:GC/MS |  | Y | Y | Y |  | 12/29/2021 | 9/2/2022 | 11/10/2022 9:54:07 AM | 2022-04-08 |  | EMS |  | Concentration | mg/L | Y | (fl. conc.) |  | 118-74-1 | Pesticides; | Pesticides; EMS code: H003 | CHEMICAL |  | LAB |  |  |  | 6 | 5ecfdf36-a094-4bb2-9847-3f48c55fe3cc | TRUE | d78cb2ff-9b6f-4d2c-99c0-7013db423b70
Heptenofos (fl. conc.) | H005 | mg/L | Heptenofos | ZN01 | DCM+Ac.Extr:GC/MS | DCM+Ac.Extr:GC/MS | 0.0005 | Y | Y | Y |  | 7/29/2005 7:10:00 AM | 7/29/2005 7:10:00 AM | 6/2/2009 12:01:06 PM | 2003-06-17 |  | UMULLER |  | Concentration | mg/L | Y | (fl. conc.) |  |  | Pesticides; | Pesticides; EMS code: H005 | CHEMICAL |  | LAB |  |  |  | 2 | 5ecfdf36-a094-4bb2-9847-3f48c55fe3cc | TRUE | d78cb2ff-9b6f-4d2c-99c0-7013db423b70
Hexazinone (fl. conc.) | H008 | mg/L | Hexazinone | ZN01 | DCM+Ac.Extr:GC/MS | DCM+Ac.Extr:GC/MS | 0.0001 | Y | Y | Y |  | 10/3/2002 | 3/29/2012 10:15:00 PM | 5/3/2012 9:27:51 AM | 1999-11-17 |  | NPEPPIN |  | Concentration | mg/L | Y | (fl. conc.) |  | 51235-04-2 | Pesticides; | Pesticides; EMS code: H008 | CHEMICAL |  | LAB |  |  |  | 4 | 5ecfdf36-a094-4bb2-9847-3f48c55fe3cc | TRUE | d78cb2ff-9b6f-4d2c-99c0-7013db423b70
Hexazinone (fl. conc.) | H008 | mg/L | Hexazinone | F056 | DCM extr,HRGC-NPD | Effluent samples are extracted with Dichloromethane. The extract is concentrated and analysed using High Resolution Gas Chromatography with a Thermionic Specific Detector (TSD), alternately referred to as a Nitrogen Phosphorus Detector (NPD). | 0.02 | Y | Y | Y |  | 4/3/2000 10:51:00 AM | 2/16/2001 3:36:00 PM | 9/11/2002 9:34:56 AM | 1998-10-02 |  | NPEPPIN |  | Concentration | mg/L | Y | (fl. conc.) |  | 51235-04-2 | Pesticides; | Pesticides; EMS code: H008 | CHEMICAL |  | LAB |  |  |  | 4 | 5ecfdf36-a094-4bb2-9847-3f48c55fe3cc | TRUE | d78cb2ff-9b6f-4d2c-99c0-7013db423b70
Petroleum Distillate (fl. conc.) | H009 | mg/L | Petroleum Distillate | XSCN | SCAN | SCAN | 0.02 | Y | Y | Y |  |  |  | 10/24/1996 11:24:27 AM | 1996-04-12 | 6/3/1998 6:51:36 PM | EMS |  | Concentration | mg/L | Y | (fl. conc.) |  |  | Petroleum Hydrocarbons; | Petroleum Hydrocarbons; EMS code: H009 | CHEMICAL |  | LAB |  |  |  | 4 | 5ecfdf36-a094-4bb2-9847-3f48c55fe3cc | TRUE | d78cb2ff-9b6f-4d2c-99c0-7013db423b70
Petroleum Distillate (fl. conc.) | H009 | mg/L | Petroleum Distillate | P010 | HC's | HC's | 0.01 | Y | Y | Y |  |  |  | 2/13/1998 1:02:12 AM | 1996-04-12 | 6/3/1998 6:51:36 PM | EMS |  | Concentration | mg/L | Y | (fl. conc.) |  |  | Petroleum Hydrocarbons; | Petroleum Hydrocarbons; EMS code: H009 | CHEMICAL |  | LAB |  |  |  | 4 | 5ecfdf36-a094-4bb2-9847-3f48c55fe3cc | TRUE | d78cb2ff-9b6f-4d2c-99c0-7013db423b70
HydroC Extrct/C10-30 (fl. conc.) | H109 | mg/L | HydroC Extrct/C10-30 | F065 | EPH:DCM,liq-liq extr'n,GC/FID,(PAH not sub.) | Samples are extracted with dichloromethane (DCM) in a separatory funnel. Extracts are dried, concentrated and analyzed by capillary gas chromatography with flame ionization detector. Results are not corrected for specified PAH concentrations. LEPH is defined as the sum of components that elute on gc between nC10 and nC19; HEPH is defined as the sum of components that elute on gc between nC19 and nC32. Performance Base Method published circa Dec. 31, 2000, but distributed 1999. | 1 | Y | Y | Y |  | 4/21/2007 | 8/21/2024 | 8/22/2024 5:27:05 PM | 2007-11-05 |  | RDGIBSON |  | Concentration | mg/L | Y | (fl. conc.) |  |  | Petroleum Hydrocarbons; | Petroleum Hydrocarbons; EMS code: H109 | CHEMICAL |  | LAB |  |  |  | 8 | 5ecfdf36-a094-4bb2-9847-3f48c55fe3cc | TRUE | d78cb2ff-9b6f-4d2c-99c0-7013db423b70
HydroC Extrct/C10-30 (fl. conc.) | H109 | mg/L | HydroC Extrct/C10-30 | TEHW | Total Ext-Hydrocarbons in Water by GCFID | Total Ext-Hydrocarbons in Water by GCFID, BC Lab Manual | 0.25 | Y | Y | Y |  | 5/21/2015 | 3/19/2020 | 2/18/2021 5:29:07 PM | 2015-05-26 | 5/26/2015 11:25:31 AM | RDGIBSON | RDGIBSON | Concentration | mg/L | Y | (fl. conc.) |  |  | Petroleum Hydrocarbons; | Petroleum Hydrocarbons; EMS code: H109 | CHEMICAL |  | LAB |  |  |  | 8 | 5ecfdf36-a094-4bb2-9847-3f48c55fe3cc | TRUE | d78cb2ff-9b6f-4d2c-99c0-7013db423b70
HydroC Extrct/C10-30 (fl. conc.) | H109 | mg/L | HydroC Extrct/C10-30 | P109 | CH2Cl2 Extr:Ioniz'n GLC | CH2Cl2 Extr:Ioniz'n GLC | 0.01 | Y | Y | Y |  |  |  | 10/24/1996 3:05:29 PM | 1996-04-12 | 6/3/1998 6:51:45 PM | EMS |  | Concentration | mg/L | Y | (fl. conc.) |  |  | Petroleum Hydrocarbons; | Petroleum Hydrocarbons; EMS code: H109 | CHEMICAL |  | LAB |  |  |  | 8 | 5ecfdf36-a094-4bb2-9847-3f48c55fe3cc | TRUE | d78cb2ff-9b6f-4d2c-99c0-7013db423b70
HydroC Extrct/C10-30 (fl. conc.) | H109 | mg/L | HydroC Extrct/C10-30 | GCFI | Solvent Extn, GC-FID | Hexane extraction using tumbler; Analysis by GC/FID | 0.08 | Y | Y | Y |  | 2/9/2016 | 8/8/2024 6:16:00 PM | 8/19/2024 2:37:07 PM | 2010-11-16 |  | RDGIBSON |  | Concentration | mg/L | Y | (fl. conc.) |  |  | Petroleum Hydrocarbons; | Petroleum Hydrocarbons; EMS code: H109 | CHEMICAL |  | LAB |  |  |  | 8 | 5ecfdf36-a094-4bb2-9847-3f48c55fe3cc | TRUE | d78cb2ff-9b6f-4d2c-99c0-7013db423b70
HydroC Petrol/C10-30 (fl. conc.) | H110 | mg/L | HydroC Petrol/C10-30 | P110 | CH2Cl2 Extr:Silica:GLC | CH2Cl2 Extr:Silica:GLC | 0.01 | Y | Y | Y |  | 5/8/2003 10:20:00 AM | 5/8/2003 10:20:00 AM | 8/14/2003 3:50:24 PM | 1996-04-12 | 6/3/1998 6:51:36 PM | EMS |  | Concentration | mg/L | Y | (fl. conc.) |  |  | Petroleum Hydrocarbons; | Petroleum Hydrocarbons; EMS code: H110 | CHEMICAL |  | LAB |  |  |  | 2 | 5ecfdf36-a094-4bb2-9847-3f48c55fe3cc | TRUE | d78cb2ff-9b6f-4d2c-99c0-7013db423b70
Hydrogen Peroxide (fl. conc.) | H2O2 | mg/L | Hydrogen Peroxide | X466 | H2SO4, KMnO4, Col'm | H2SO4; KMnO4; Col'm | 0.1 | Y | Y | Y |  |  |  | 7/29/2024 2:02:49 PM | 1996-10-13 | 6/3/1998 6:51:46 PM | EMS |  | Concentration | mg/L | Y | (fl. conc.) |  | 7722-84-1 | Inorganics; | Inorganics; EMS code: H2O2 | CHEMICAL |  | LAB |  |  |  | 2 | 5ecfdf36-a094-4bb2-9847-3f48c55fe3cc | TRUE | d78cb2ff-9b6f-4d2c-99c0-7013db423b70
Hydrogen Sulfide (fl. conc.) | H2S- | mg/L | Hydrogen Sulfide | X257 | Colorimetric | Colorimetric. General use for several parameters. E.g.Total Sulfide is determined by spectrophotometer using the methlyene blue colourimetric method. The H2S calculation converts Total Sulphide as (S2-) and reports it as Total Sulphide as (H2S). | 1 | Y | Y | Y |  | 4/9/2020 | 8/1/2024 | 8/12/2024 4:48:10 PM | 2020-06-09 |  | RDGIBSON |  | Concentration | mg/L | Y | (fl. conc.) |  | 7783-06-4 | Volatile Organic Compounds (VOCs); | Volatile Organic Compounds (VOCs); EMS code: H2S- | CHEMICAL |  | LAB |  |  |  | 6 | 5ecfdf36-a094-4bb2-9847-3f48c55fe3cc | TRUE | d78cb2ff-9b6f-4d2c-99c0-7013db423b70
Hydrogen Sulfide (fl. conc.) | H2S- | mg/L | Hydrogen Sulfide | 1075 | Colorimetric:Methyl.Blue | Colorimetric:Methyl.Blue | 0.011 | Y | Y | Y |  | 6/15/2021 | 8/14/2024 | 8/20/2024 1:06:09 PM | 2021-07-07 |  | RDGIBSON |  | Concentration | mg/L | Y | (fl. conc.) |  | 7783-06-4 | Volatile Organic Compounds (VOCs); | Volatile Organic Compounds (VOCs); EMS code: H2S- | CHEMICAL |  | LAB |  |  |  | 6 | 5ecfdf36-a094-4bb2-9847-3f48c55fe3cc | TRUE | d78cb2ff-9b6f-4d2c-99c0-7013db423b70
Hydrogen Sulfide (fl. conc.) | H2S- | mg/L | Hydrogen Sulfide | XCAL | Calculation (mg/L) | Calculation (mg/L) | 0.0021 | Y | Y | Y |  | 5/13/2022 | 6/26/2024 | 6/26/2024 4:28:10 PM | 2018-09-04 |  | RDGIBSON |  | Concentration | mg/L | Y | (fl. conc.) |  | 7783-06-4 | Volatile Organic Compounds (VOCs); | Volatile Organic Compounds (VOCs); EMS code: H2S- | CHEMICAL |  | LAB |  |  |  | 6 | 5ecfdf36-a094-4bb2-9847-3f48c55fe3cc | TRUE | d78cb2ff-9b6f-4d2c-99c0-7013db423b70
Total Haloacetic Acids (fl. conc.) | HAA5 | mg/L | Total Haloacetic Acids | THMHAA | THM/HAA CALC | THM/HAA CALC | 0.01 | Y | Y | Y |  | 3/27/2023 9:58:00 AM | 5/31/2023 4:53:00 PM | 6/8/2023 12:14:57 PM | 2023-03-31 |  | EMS |  | Concentration | mg/L | Y | (fl. conc.) |  |  | Organics; | Organics; EMS code: HAA5 | CHEMICAL | Total | LAB |  |  |  | 2 | 5ecfdf36-a094-4bb2-9847-3f48c55fe3cc | TRUE | d78cb2ff-9b6f-4d2c-99c0-7013db423b70
10-Hydroxy Amitriptyline Oxalate (fl. conc.) | HAO | mg/L | 10-Hydroxy Amitriptyline Oxalate CAS: 1246833-15-7 | XMSP | HPLC and Tri. Quadpole MS/MS | EPA 1694 An aliquot of filtered sample containing 5% organic is injected directly. Each compound is separated by reversed phase HPLC. Analyzed by Electro Spray Ionization MS/MS detection using Triple Quadrupole MS/MS detector. Quantiitation with internal or external standard. |  | Y | Y | Y |  | 5/8/2020 | 6/4/2024 | 8/21/2024 3:32:03 PM | 2022-05-04 |  | EMS |  | Concentration | mg/L | Y | (fl. conc.) |  | 1246833-15-7 | Organics; | Organics; EMS code: HAO | CHEMICAL |  | LAB |  |  |  | 2 | 5ecfdf36-a094-4bb2-9847-3f48c55fe3cc | TRUE | d78cb2ff-9b6f-4d2c-99c0-7013db423b70
Hexachlorobutadiene (fl. conc.) | HCBD | mg/L | Hexachlorobutadiene | E660 | EPA 8270E (mod) | EPA 8270E (mod) Miscellaneous Pesticides by GC-MS | 2e-06 | Y | Y | Y |  | 9/14/2022 | 9/14/2022 | 12/8/2022 9:48:14 AM | 2022-12-06 |  | EMS |  | Concentration | mg/L | Y | (fl. conc.) |  | 87-68-3 | Volatile Organic Compounds (VOCs); | Volatile Organic Compounds (VOCs); EMS code: HCBD | CHEMICAL |  | LAB |  |  |  | 6 | 5ecfdf36-a094-4bb2-9847-3f48c55fe3cc | TRUE | d78cb2ff-9b6f-4d2c-99c0-7013db423b70
Hexachlorobutadiene (fl. conc.) | HCBD | mg/L | Hexachlorobutadiene | X268 | CH2Cl2 ext:GC/MS | CH2Cl2 ext:GC/MS |  | Y | Y | Y |  | 12/29/2021 | 9/2/2022 | 11/10/2022 9:54:07 AM | 2022-04-08 |  | EMS |  | Concentration | mg/L | Y | (fl. conc.) |  | 87-68-3 | Volatile Organic Compounds (VOCs); | Volatile Organic Compounds (VOCs); EMS code: HCBD | CHEMICAL |  | LAB |  |  |  | 6 | 5ecfdf36-a094-4bb2-9847-3f48c55fe3cc | TRUE | d78cb2ff-9b6f-4d2c-99c0-7013db423b70
Hexachlorobutadiene (fl. conc.) | HCBD | mg/L | Hexachlorobutadiene | MS04 | Static Headspace GC/MS (Water) | (Water) A static headspace procedure is used as a means of driving the analytes out of the matrix into a headspace. Once equilibrium is achieved, a fixed volume of headspeace is taken for subsequent determination by Gas Chromatography - Mass Spectroscopy (GC/MS) using Selected Ion Monitoring. | 0.0005 | Y | Y | Y |  | 10/5/2019 2:07:00 AM | 6/28/2024 12:29:00 AM | 7/9/2024 3:31:02 PM | 2021-04-07 |  | RDGIBSON |  | Concentration | mg/L | Y | (fl. conc.) |  | 87-68-3 | Volatile Organic Compounds (VOCs); | Volatile Organic Compounds (VOCs); EMS code: HCBD | CHEMICAL |  | LAB |  |  |  | 6 | 5ecfdf36-a094-4bb2-9847-3f48c55fe3cc | TRUE | d78cb2ff-9b6f-4d2c-99c0-7013db423b70
Total Hexachlorocyclohexane (fl. conc.) | HCCH | mg/L | Total Hexachlorocyclohexane | X268 | CH2Cl2 ext:GC/MS | CH2Cl2 ext:GC/MS |  | Y | Y | Y |  | 12/29/2021 | 9/2/2022 | 11/10/2022 9:54:07 AM | 2022-04-08 |  | EMS |  | Concentration | mg/L | Y | (fl. conc.) |  |  | Pesticides; | Pesticides; EMS code: HCCH | CHEMICAL | Total | LAB |  |  |  | 4 | 5ecfdf36-a094-4bb2-9847-3f48c55fe3cc | TRUE | d78cb2ff-9b6f-4d2c-99c0-7013db423b70
Total Hexachlorocyclohexane (fl. conc.) | HCCH | mg/L | Total Hexachlorocyclohexane | E660 | EPA 8270E (mod) | EPA 8270E (mod) Miscellaneous Pesticides by GC-MS | 1e-05 | Y | Y | Y |  | 9/14/2022 | 9/14/2022 | 12/8/2022 9:48:14 AM | 2022-12-06 |  | EMS |  | Concentration | mg/L | Y | (fl. conc.) |  |  | Pesticides; | Pesticides; EMS code: HCCH | CHEMICAL | Total | LAB |  |  |  | 4 | 5ecfdf36-a094-4bb2-9847-3f48c55fe3cc | TRUE | d78cb2ff-9b6f-4d2c-99c0-7013db423b70
Hexachloroethane (fl. conc.) | HCH | mg/L | Hexachloroethane CAS: 67-72-1 | X268 | CH2Cl2 ext:GC/MS | CH2Cl2 ext:GC/MS |  | Y | Y | Y |  | 12/29/2021 | 9/2/2022 | 11/10/2022 9:54:07 AM | 2022-04-04 |  | EMS |  | Concentration | mg/L | Y | (fl. conc.) |  | 67-72-1 | Volatile Organic Compounds (VOCs); | Volatile Organic Compounds (VOCs); EMS code: HCH | CHEMICAL |  | LAB |  |  |  | 4 | 5ecfdf36-a094-4bb2-9847-3f48c55fe3cc | TRUE | d78cb2ff-9b6f-4d2c-99c0-7013db423b70
Hexachloroethane (fl. conc.) | HCH | mg/L | Hexachloroethane CAS: 67-72-1 | E660 | EPA 8270E (mod) | EPA 8270E (mod) Miscellaneous Pesticides by GC-MS | 2e-06 | Y | Y | Y |  | 9/14/2022 | 9/14/2022 | 12/8/2022 9:48:14 AM | 2022-12-06 |  | EMS |  | Concentration | mg/L | Y | (fl. conc.) |  | 67-72-1 | Volatile Organic Compounds (VOCs); | Volatile Organic Compounds (VOCs); EMS code: HCH | CHEMICAL |  | LAB |  |  |  | 4 | 5ecfdf36-a094-4bb2-9847-3f48c55fe3cc | TRUE | d78cb2ff-9b6f-4d2c-99c0-7013db423b70
bicarbonate (fl. conc.) | HCO3 | mg/L | bicarbonate (CAS 71-52-3) | X310 | Auto Potentiometric Titration | For alkalinity, the samples are (if pH >8.3) first titrated to a pH of 8.3, which corresponds to the equivalence point for the conversion of carbonate to bicarbonate ion (phenolphthalein alkalinity). The titration is continued to a pH of 4.5, which corresponds approx. to the equivalence point for the conversion of bicarbonate ion to carbonic acid (entire titration indicates total alkalinity). An extrapolation technique based on the near proportionality of concentration of H ions to excess of titrant beyond the equivalence pt. The amount of standard acid required to reduce pH exactly 0.30pH (ie. pH4.2) unit is measured carefully. Because this change in pH corresponds to an exact coupling of the H ion concentration, a simple extrapolation can be made to the equivalence point. The actual pH of the stoichiometric end point in alkalinity determinations is the pH at which the inflection in the titration curve occurs and is directly related to the amount of carbonate alkalinity originally present in the sample. A curve can be constructed by plotting pH vs mL of acid to find this point directly. *** For acidity, the samples are titrated to a pH of 8.3, which corresponds to stoichiometric neutralization of carbonic acid to bicarbonate. Because the colour change of phenolphthalein indicator is close to pH 8.3, this value generally is accepted as a standard end point for titration of total acidity, including CO2 and most weak acids an equivalence point for the conversion of carbonate to bicarbonate ion (phenolphthalein alkalinity). The actual pH of the stoichiometric end point in acidity determinations is the pH at which the inflection in the titration curve occurs and is directly related to the amount of titratable acids originally present in the sample. A curve can be constructed by plotting pH vs. mL of NaOH to find this point directly. (To obtain the actual substances contributing to acidity/alkalinity, a pH vs mL of acid/NaOH curve should be constructed.) | 1 | Y | Y | Y |  | 11/24/2019 | 8/11/2024 | 8/20/2024 9:51:05 AM | 2020-01-29 |  | RDGIBSON |  | Concentration | mg/L | Y | (fl. conc.) |  | 71-52-3 | Major Ions; | Major Ions; EMS code: HCO3 | CHEMICAL |  | LAB |  |  |  | 2 | 5ecfdf36-a094-4bb2-9847-3f48c55fe3cc | TRUE | d78cb2ff-9b6f-4d2c-99c0-7013db423b70
Hexadecanoic Acid (fl. conc.) | HD01 | mg/L | Hexadecanoic Acid | RFAS | Separation of resin and fatty acids (RFAs) in water by GC/MS | Scientific Principle The separation of resin and fatty acids (RFAs) in water samples is performed using gas chromatography/mass spectrometry (GC/MS) in the Selected Ion Monitoring (SIM) mode. The separation is based on compound size; boiling point and polarity. Analyte concentration is calculated using the internal standard method. RFA compounds are extracted from water samples using a liquid-liquid solvent extraction with DCM. Extraction occurs after the sample is brought to a pH of ~ 2 and placed in a rotary tumbler (at approx. 40 rpm) for 1 hour. The resulting extract is transferred to a vial; dried with acidified baked sodium sulfate; methylated with diazomethane and concentrated to 1mL under nitrogen prior to analysis. The resulting extracts are vialed and fortified with labeled internal standard compounds prior to analysis by gas chromatography with a (50%-Phenyl)-methylpolysiloxane (DB-17) column and a mass spectrometer detector in SIM Mode. | 0.006 | Y | Y | Y |  | 9/17/2021 7:49:00 PM | 9/17/2021 7:49:00 PM | 2/1/2022 2:38:14 PM | 2022-01-19 |  | EMS |  | Concentration | mg/L | Y | (fl. conc.) |  |  | Organics; | Organics; EMS code: HD01 | CHEMICAL |  | LAB |  |  |  | 2 | 5ecfdf36-a094-4bb2-9847-3f48c55fe3cc | TRUE | d78cb2ff-9b6f-4d2c-99c0-7013db423b70
Heptanoic Acid (fl. conc.) | HEPA | mg/L | Heptanoic Acid | VFAD | Volatile Fatty Acids by GC/FID | Volatile Fatty Acids by GC/FID; Standard Methods for the Examination of Water and Wastewater; 21st Edition, Method 5560 D; pages 5-59 to 5-61. 5560 D. Gas Chromatographic Method Principle: This gas chromatographic procedure may be usedto determine the individual concentrations of the following fattyacids: acetic; propionic; butyric; isobutyric; valeric; andisovaleric acids in digester sludge samples. Caproic and heptanoicacids also may be determined; but with less certaintybecause of their reduced solubility in water. Volatile fatty acidsare generally soluble in digester sludge and exist in either theprotonated or unprotonated form; depending on the pH of thesludge sample. Acetic and propionic acids usually are in higherconcentrations than the other fatty acids in digester sludge. Allacids must be converted to the protonated (volatile) form beforeinjection into the gas chromatograph (GC) so vaporization mayoccur. The fatty acids must also be separated from the solidsmaterial in the sample before introduction into the GC to minimizedegradation of the GC column. Digester sludge samples areprepared by acidification; centrifugation; and filtration. The sampleis analyzed by direct injection into a gas chromatographequipped with a flame ionization detector after both centrifugationand filtration.b. Interference: The blank amount may be high relative tosample analyte. High blanks may be caused by a buildup ofcontaminants in the injector and guard column or by samplecarry-over. The analyst must be aware of the blank levels andcorrect unacceptably high blank levels that are above the reportinglimits.c. Minimum detectable concentration: The method detectionlevel has been determined by the USEPA method1 in reagentwater to be about 3 mg/L for acetic acid and about 1 mg/L for allother target compounds. | 2 | Y | Y | Y |  | 3/14/2017 10:30:00 AM | 11/19/2017 5:10:00 PM | 6/20/2018 9:02:11 AM | 2018-06-19 |  | RDGIBSON |  | Concentration | mg/L | Y | (fl. conc.) |  |  | Organics; | Organics; EMS code: HEPA | CHEMICAL |  | LAB |  |  |  | 2 | 5ecfdf36-a094-4bb2-9847-3f48c55fe3cc | TRUE | d78cb2ff-9b6f-4d2c-99c0-7013db423b70
Heavy Extractable Petroleum Hydrocarbons (fl. conc.) | HEPH | mg/L | Heavy Extractable Petroleum Hydrocarbons | XCAL | Calculation (mg/L) | Calculation (mg/L) | 0.25 | Y | Y | Y |  | 8/28/2014 | 8/15/2024 | 8/16/2024 1:36:03 PM | 2009-10-06 | 8/15/2019 1:28:05 PM | RDGIBSON | KATFRASE | Concentration | mg/L | Y | (fl. conc.) |  |  | Petroleum Hydrocarbons; | Petroleum Hydrocarbons; EMS code: HEPH | CHEMICAL | Extractable | LAB |  |  |  | 12 | 5ecfdf36-a094-4bb2-9847-3f48c55fe3cc | TRUE | d78cb2ff-9b6f-4d2c-99c0-7013db423b70
Heavy Extractable Petroleum Hydrocarbons (fl. conc.) | HEPH | mg/L | Heavy Extractable Petroleum Hydrocarbons | TEHW | Total Ext-Hydrocarbons in Water by GCFID | Total Ext-Hydrocarbons in Water by GCFID, BC Lab Manual | 0.25 | Y | Y | Y |  | 5/5/2015 | 10/12/2022 1:33:00 PM | 3/10/2023 3:28:44 PM | 2015-11-02 |  | RDGIBSON |  | Concentration | mg/L | Y | (fl. conc.) |  |  | Petroleum Hydrocarbons; | Petroleum Hydrocarbons; EMS code: HEPH | CHEMICAL | Extractable | LAB |  |  |  | 12 | 5ecfdf36-a094-4bb2-9847-3f48c55fe3cc | TRUE | d78cb2ff-9b6f-4d2c-99c0-7013db423b70
Heavy Extractable Petroleum Hydrocarbons (fl. conc.) | HEPH | mg/L | Heavy Extractable Petroleum Hydrocarbons | EPH2 | EPHnC19-nC32 extr. silica gel: GC/FID(PAH not subtr.) | Heavy Extractable Petroleum Hydrocarbon | 0.25 | Y | Y | Y |  |  |  | 7/31/2018 10:37:13 PM | 2009-10-06 |  | RDGIBSON |  | Concentration | mg/L | Y | (fl. conc.) |  |  | Petroleum Hydrocarbons; | Petroleum Hydrocarbons; EMS code: HEPH | CHEMICAL | Extractable | LAB |  |  |  | 12 | 5ecfdf36-a094-4bb2-9847-3f48c55fe3cc | TRUE | d78cb2ff-9b6f-4d2c-99c0-7013db423b70
Heavy Extractable Petroleum Hydrocarbons (fl. conc.) | HEPH | mg/L | Heavy Extractable Petroleum Hydrocarbons | F064 | EPH:DCM,liq-liq extr'n,GC/FID,(PAH sub.) | Samples are extracted with dichloromethane (DCM) in a separatory funnel. Extracts are dried, concentrated and analyzed by capillary gas chromatography with flame ionization detector. Results are corrected for specified PAH concentrations. LEPH is defined as the sum of components that elute on GC between nC10 and nC19; HEPH is defined as the sum of components that elute on gc between nC19 and nC32. Performance Base Method published circa Dec. 31, 2000, but distributed 1999. | 1 | Y | Y | Y |  | 6/12/2000 | 7/3/2024 | 7/22/2024 3:17:29 PM | 1999-06-28 |  | NPEPPIN |  | Concentration | mg/L | Y | (fl. conc.) |  |  | Petroleum Hydrocarbons; | Petroleum Hydrocarbons; EMS code: HEPH | CHEMICAL | Extractable | LAB |  |  |  | 12 | 5ecfdf36-a094-4bb2-9847-3f48c55fe3cc | TRUE | d78cb2ff-9b6f-4d2c-99c0-7013db423b70
Heavy Extractable Petroleum Hydrocarbons (fl. conc.) | HEPH | mg/L | Heavy Extractable Petroleum Hydrocarbons | EPH3 | EPH, Hexane micro-extrn, GC/FID (Waters, w/o Si-Gel) | A single extraction using a small volume of hexane is conducted within the original sample container using vigorous mechanical agitation. A portion of the hexane extract is concentrated by evaporation if necessary, and is analyzed by capillary column gas chromatography with flame ionization detection. Test results for EPHw10-19 and EPHw19-32 are not corrected for PAHs. LEPHw and HEPHw are EPHw10-19 and EPHw19-32 minus the concentrations of applicable PAHs found in each fraction. Performance Based Method, revision date Nov 1, 2015. | 0.25 | Y | Y | Y |  | 1/21/2016 10:45:00 AM | 12/3/2022 8:48:00 AM | 12/15/2022 6:20:11 PM | 2015-10-23 |  | RDGIBSON |  | Concentration | mg/L | Y | (fl. conc.) |  |  | Petroleum Hydrocarbons; | Petroleum Hydrocarbons; EMS code: HEPH | CHEMICAL | Extractable | LAB |  |  |  | 12 | 5ecfdf36-a094-4bb2-9847-3f48c55fe3cc | TRUE | d78cb2ff-9b6f-4d2c-99c0-7013db423b70
Heavy Extractable Petroleum Hydrocarbons (fl. conc.) | HEPH | mg/L | Heavy Extractable Petroleum Hydrocarbons | F065 | EPH:DCM,liq-liq extr'n,GC/FID,(PAH not sub.) | Samples are extracted with dichloromethane (DCM) in a separatory funnel. Extracts are dried, concentrated and analyzed by capillary gas chromatography with flame ionization detector. Results are not corrected for specified PAH concentrations. LEPH is defined as the sum of components that elute on gc between nC10 and nC19; HEPH is defined as the sum of components that elute on gc between nC19 and nC32. Performance Base Method published circa Dec. 31, 2000, but distributed 1999. | 1 | Y | Y | Y |  | 6/12/2000 | 8/21/2024 | 8/22/2024 5:27:05 PM | 1999-06-28 |  | NPEPPIN |  | Concentration | mg/L | Y | (fl. conc.) |  |  | Petroleum Hydrocarbons; | Petroleum Hydrocarbons; EMS code: HEPH | CHEMICAL | Extractable | LAB |  |  |  | 12 | 5ecfdf36-a094-4bb2-9847-3f48c55fe3cc | TRUE | d78cb2ff-9b6f-4d2c-99c0-7013db423b70
Hexafluoropropylene oxide dimer acid (HFPO-DA) (fl. conc.) | HFPO | mg/L | Hexafluoropropylene oxide dimer acid (HFPO-DA)CAS:13252-13-6 | E3533 | MECP E3533 | PFAs in water by direct injection LC/MS/MS | 2e-05 | Y | Y | Y |  | 6/3/2024 | 6/3/2024 | 8/21/2024 3:32:03 PM | 2023-11-15 | 6/27/2024 5:06:31 PM | EMS | EMS | Concentration | mg/L | Y | (fl. conc.) |  | 13252-13-6 | Per- and polyfluoroalkyl substances (PFAS); | Per- and polyfluoroalkyl substances (PFAS); EMS code: HFPO | CHEMICAL |  | LAB |  |  |  | 2 | 5ecfdf36-a094-4bb2-9847-3f48c55fe3cc | TRUE | d78cb2ff-9b6f-4d2c-99c0-7013db423b70
Mercury Dissolved (fl. conc.) | HG-D | mg/L | Mercury Dissolved | EQ01 | EQUIS (mg/L) | EQUIS (mg/L) | 0 | N | Y | Y |  |  |  | 10/22/1996 9:50:33 PM | 1996-04-12 | 6/3/1998 6:51:36 PM | EMS |  | Concentration | mg/L | Y | (fl. conc.) |  |  | Metals - Dissolved; | Metals - Dissolved; EMS code: HG-D | CHEMICAL | Dissolved | LAB |  |  |  | 36 | 5ecfdf36-a094-4bb2-9847-3f48c55fe3cc | TRUE | d78cb2ff-9b6f-4d2c-99c0-7013db423b70
Mercury Dissolved (fl. conc.) | HG-D | mg/L | Mercury Dissolved | X204 | FF:HNO3/KMnO4,Cold V,AA | FF:HNO3/KMnO4;Cold V;AA | 5e-05 | Y | Y | Y |  | 5/9/1998 | 12/23/2003 | 1/8/2004 3:18:34 PM | 1996-04-12 | 6/3/1998 6:51:36 PM | EMS |  | Concentration | mg/L | Y | (fl. conc.) |  |  | Metals - Dissolved; | Metals - Dissolved; EMS code: HG-D | CHEMICAL | Dissolved | LAB |  |  |  | 36 | 5ecfdf36-a094-4bb2-9847-3f48c55fe3cc | TRUE | d78cb2ff-9b6f-4d2c-99c0-7013db423b70
Mercury Dissolved (fl. conc.) | HG-D | mg/L | Mercury Dissolved | X347 | FF,FA:HNO3/K2Cr2O7:CVAA | The sample is field filtered (0.45 um) and field acidified (HNO3); strong oxidizing digestion; analysis by CVAA. | 5e-05 | Y | Y | Y |  |  |  | 1/30/2002 4:36:50 PM | 1996-04-12 | 6/3/1998 6:51:41 PM | EMS |  | Concentration | mg/L | Y | (fl. conc.) |  |  | Metals - Dissolved; | Metals - Dissolved; EMS code: HG-D | CHEMICAL | Dissolved | LAB |  |  |  | 36 | 5ecfdf36-a094-4bb2-9847-3f48c55fe3cc | TRUE | d78cb2ff-9b6f-4d2c-99c0-7013db423b70
Mercury Dissolved (fl. conc.) | HG-D | mg/L | Mercury Dissolved | X222 | FF,FA,HNO3,Flameless AA | FF;FA;HNO3;Flameless AA | 0 | Y | Y | Y |  |  |  | 10/24/1996 5:42:36 AM | 1996-04-12 | 6/3/1998 6:51:36 PM | EMS |  | Concentration | mg/L | Y | (fl. conc.) |  |  | Metals - Dissolved; | Metals - Dissolved; EMS code: HG-D | CHEMICAL | Dissolved | LAB |  |  |  | 36 | 5ecfdf36-a094-4bb2-9847-3f48c55fe3cc | TRUE | d78cb2ff-9b6f-4d2c-99c0-7013db423b70
Mercury Dissolved (fl. conc.) | HG-D | mg/L | Mercury Dissolved | MSCV | HG-200.2-CVAF-VA (WET) | Mercury in Soil by CVAFS (WET) | 5e-06 | Y | Y | Y |  | 4/11/2012 | 4/18/2020 | 12/8/2023 4:30:26 PM | 2021-05-10 | 5/10/2021 4:33:57 PM | RDGIBSON | RDGIBSON | Concentration | mg/L | Y | (fl. conc.) |  |  | Metals - Dissolved; | Metals - Dissolved; EMS code: HG-D | CHEMICAL | Dissolved | LAB |  |  |  | 36 | 5ecfdf36-a094-4bb2-9847-3f48c55fe3cc | TRUE | d78cb2ff-9b6f-4d2c-99c0-7013db423b70
Mercury Dissolved (fl. conc.) | HG-D | mg/L | Mercury Dissolved | X090 | Decant,Dig,Flameless AA | Decant;Dig;Flameless AA | 0 | Y | Y | Y |  | 3/1/2000 | 11/13/2002 | 2/23/2004 2:18:50 PM | 1996-04-12 | 6/3/1998 6:51:36 PM | EMS |  | Concentration | mg/L | Y | (fl. conc.) |  |  | Metals - Dissolved; | Metals - Dissolved; EMS code: HG-D | CHEMICAL | Dissolved | LAB |  |  |  | 36 | 5ecfdf36-a094-4bb2-9847-3f48c55fe3cc | TRUE | d78cb2ff-9b6f-4d2c-99c0-7013db423b70
Mercury Dissolved (fl. conc.) | HG-D | mg/L | Mercury Dissolved | CVAL | Hg CVAF low level | Mercury in Water, Leachates and Liquids by Bromination and Cold Vapour Atomic Fluorescence Spectroscopy (low level) PURPOSE/PRINCIPLE OF METHOD: Chemically generated bromine is used to oxidize all organic and inorganic forms of mercury in aqueous samples to mercury (II). Excess bromine is neutralized with hydroxylamine hydrochloride. The solution is introduced into a gas liquid separator and mixed with stannous chloride to reduce the mercury to its elemental form. The mercury is then purged from the solution with argon gas and passes through an atomic fluorescence detector where it absorbs light from a mercury vapour lamp that fluoresces at 254 nm. This is detected and amplified by a photo-multiplier tube in the detector. SCOPE: The method applies to the determination of field filtered, dissolved and total mercury in water, wastewater, effluent, as well as hot acid digested liquids and aqueous waste leachates generated by Leachate Extraction Procedure, Toxicity Characteristic Leaching Procedure (TCLP), Synthetic Precipitation Leaching Procedure (SPLP) and Simultaneously Extractable Metals (SEM) extracts. DETECTION LIMITS: Routine RDL = 0.02 ug/L Ultra-Low level RDL = 0.002 ug/L REFERENCE: Determination of Mercury in Water by Semi-Automated Cold Vapor Atomic Fluorescence Spectrometry. EPA Method 245.7, Revision 2, February 2005 | 2e-06 | Y | Y | Y |  | 7/12/2011 9:03:00 AM | 8/9/2024 6:00:00 PM | 8/19/2024 2:37:08 PM | 2012-02-03 |  | RDGIBSON |  | Concentration | mg/L | Y | (fl. conc.) |  |  | Metals - Dissolved; | Metals - Dissolved; EMS code: HG-D | CHEMICAL | Dissolved | LAB |  |  |  | 36 | 5ecfdf36-a094-4bb2-9847-3f48c55fe3cc | TRUE | d78cb2ff-9b6f-4d2c-99c0-7013db423b70
Mercury Dissolved (fl. conc.) | HG-D | mg/L | Mercury Dissolved | F021 | Acid Dig,Auto,CV Fluo.Spec. | Mercury in organic and inorganic compounds is oxidized to mercuric ions by addition of sulfuric acid, nitric acid, potassium persulfate and heat. The mercuric ions are reduced to Hg(0) with SnCl2, are sparged from the solution with argon, and passed through a fluorescence cell in the light path of a mercury lamp. The fluorescence at the 253.7 nm mercury emission line by Hg(0) is proportional to the concentration of mercury in the sample. | 5e-05 | Y | Y | Y |  | 8/30/1996 11:35:00 AM | 12/3/2001 12:36:00 PM | 6/7/2024 5:30:18 PM | 1996-09-17 | 6/3/1998 6:51:45 PM | MPAK |  | Concentration | mg/L | Y | (fl. conc.) |  |  | Metals - Dissolved; | Metals - Dissolved; EMS code: HG-D | CHEMICAL | Dissolved | LAB |  |  |  | 36 | 5ecfdf36-a094-4bb2-9847-3f48c55fe3cc | TRUE | d78cb2ff-9b6f-4d2c-99c0-7013db423b70
Mercury Dissolved (fl. conc.) | HG-D | mg/L | Mercury Dissolved | 0300 | Autoanal/Cold Vap. | Autoanal/Cold Vap. | 5e-05 | Y | Y | Y |  | 4/19/2007 | 1/15/2012 2:54:00 PM | 12/18/2023 2:41:39 PM | 1996-04-12 | 6/3/1998 6:51:36 PM | EMS |  | Concentration | mg/L | Y | (fl. conc.) |  |  | Metals - Dissolved; | Metals - Dissolved; EMS code: HG-D | CHEMICAL | Dissolved | LAB |  |  |  | 36 | 5ecfdf36-a094-4bb2-9847-3f48c55fe3cc | TRUE | d78cb2ff-9b6f-4d2c-99c0-7013db423b70
Mercury Dissolved (fl. conc.) | HG-D | mg/L | Mercury Dissolved | MWID | Metals in Water by ICPMS (digested) | Metals in Water by ICPMS (digested) Based on EPA 200.8 | 0.0002 | Y | Y | Y |  |  |  | 7/30/2024 6:32:12 AM | 2009-12-24 |  | RDGIBSON |  | Concentration | mg/L | Y | (fl. conc.) |  |  | Metals - Dissolved; | Metals - Dissolved; EMS code: HG-D | CHEMICAL | Dissolved | LAB |  |  |  | 36 | 5ecfdf36-a094-4bb2-9847-3f48c55fe3cc | TRUE | d78cb2ff-9b6f-4d2c-99c0-7013db423b70
Mercury Dissolved (fl. conc.) | HG-D | mg/L | Mercury Dissolved | F032 | Filt.,Acid,ICPMS | There is no acid digestion required for this analysis. A water sample is collected and preserved in 0.2 percent nitric acid. To analyse the extractable metals the sample is shaken, allowed to sit for at least twenty four hours, and a decanted portion is introduced to the spectrometer. When the dissolved metals are required, the samples must first be filtered through a 0.45 micron cellulose acetate filter paper and then followed by preservation in 0.2 percent nitric acid. It is important to note that different laboratories may have very different detection limits for some variables analyzed by ICPMS. | 1e-05 | Y | Y | Y |  | 5/5/2008 2:11:00 PM | 6/24/2024 7:11:00 PM | 6/28/2024 5:01:20 PM | 2008-06-09 | 7/16/2012 3:34:31 PM | RDGIBSON | RDGIBSON | Concentration | mg/L | Y | (fl. conc.) |  |  | Metals - Dissolved; | Metals - Dissolved; EMS code: HG-D | CHEMICAL | Dissolved | LAB |  |  |  | 36 | 5ecfdf36-a094-4bb2-9847-3f48c55fe3cc | TRUE | d78cb2ff-9b6f-4d2c-99c0-7013db423b70
Mercury Dissolved (fl. conc.) | HG-D | mg/L | Mercury Dissolved | X273 | Cold Vapour:AA | Cold Vapour:AA | 0.005 | Y | Y | Y |  | 2/2/2001 | 4/30/2008 1:31:00 PM | 5/19/2015 3:10:33 PM | 1996-04-12 | 6/3/1998 6:51:36 PM | EMS |  | Concentration | mg/L | Y | (fl. conc.) |  |  | Metals - Dissolved; | Metals - Dissolved; EMS code: HG-D | CHEMICAL | Dissolved | LAB |  |  |  | 36 | 5ecfdf36-a094-4bb2-9847-3f48c55fe3cc | TRUE | d78cb2ff-9b6f-4d2c-99c0-7013db423b70
Mercury Dissolved (fl. conc.) | HG-D | mg/L | Mercury Dissolved | 0310 | HNO3/H2SO4 Dig:Man.C.V. | Samples are field filtered for dissolved or not filtered for total, and preserved with K2Cr2O7/H2SO4 to pH <2. The organomercury compounds are oxidized via a H2SO4/KMnO4/K2S2O8 digestion. The mercury compounds are then reduced to elemental mercury. A stream of synthetic air introduced into the system passes through a reference cell and then, after sparging the elemental mercury from the solution, passes through the sample cell. A UV monitor possessing a mercury lamp provides the light source and the absorbance at 253.7 nm is measured against the reference. | 5e-05 | Y | Y | Y |  | 5/9/2003 9:40:00 AM | 9/12/2007 | 10/3/2007 1:27:54 AM | 1996-04-12 | 6/3/1998 6:51:36 PM | EMS |  | Concentration | mg/L | Y | (fl. conc.) |  |  | Metals - Dissolved; | Metals - Dissolved; EMS code: HG-D | CHEMICAL | Dissolved | LAB |  |  |  | 36 | 5ecfdf36-a094-4bb2-9847-3f48c55fe3cc | TRUE | d78cb2ff-9b6f-4d2c-99c0-7013db423b70
Mercury Dissolved (fl. conc.) | HG-D | mg/L | Mercury Dissolved | X548 | BrCldig, SnCl2red'n,CVAF | HNO3 preserved water samples are dispensed into pre-cleaned glass test tubes. Bromine monochloride (BrCl, a strong oxidant) is added to each sample to oxidize all mercury species (including organo-mercurais) to the Hg2+ state. The samples are left to cold digest for approx. 45 min. Upon meeting the required digestion time the BrCl is quenched with Hydroxylamine hydrochloride (NH2OH-HCl, a weak reductant). These samples are allowed to sit again for approx. 45 min. in order for the BrCl to be completely consumed by the hydroxylamine. The Hg in the samples is reduced with stannous chloride dihydrate (SnCl2-2H2O, a strong reductant) to its elemental state and instrumental analysis is performed using a cold vapor atomic fluoresence spectrophotometer. | 5e-06 | Y | Y | Y |  | 10/27/2004 | 8/22/2024 | 8/26/2024 3:51:07 PM | 2002-12-16 | 8/15/2019 1:25:39 PM | EMS | KATFRASE | Concentration | mg/L | Y | (fl. conc.) |  |  | Metals - Dissolved; | Metals - Dissolved; EMS code: HG-D | CHEMICAL | Dissolved | LAB |  |  |  | 36 | 5ecfdf36-a094-4bb2-9847-3f48c55fe3cc | TRUE | d78cb2ff-9b6f-4d2c-99c0-7013db423b70
Mercury Dissolved (fl. conc.) | HG-D | mg/L | Mercury Dissolved | CVAF | Hg CVAF | Mercury in Water, Leachates and Liquids by Bromination and Cold Vapour Atomic Fluorescence Spectroscopy PURPOSE/PRINCIPLE OF METHOD: Chemically generated bromine is used to oxidize all organic and inorganic forms of mercury in aqueous samples to mercury (II). Excess bromine is neutralized with hydroxylamine hydrochloride. The solution is introduced into a gas liquid separator and mixed with stannous chloride to reduce the mercury to its elemental form. The mercury is then purged from the solution with argon gas and passes through an atomic fluorescence detector where it absorbs light from a mercury vapour lamp that fluoresces at 254 nm. This is detected and amplified by a photo-multiplier tube in the detector. SCOPE: The method applies to the determination of field filtered, dissolved and total mercury in water, wastewater, effluent, as well as hot acid digested liquids and aqueous waste leachates generated by Leachate Extraction Procedure, Toxicity Characteristic Leaching Procedure (TCLP), Synthetic Precipitation Leaching Procedure (SPLP) and Simultaneously Extractable Metals (SEM) extracts. DETECTION LIMITS: Routine RDL = 0.02 ug/L Ultra-Low level RDL = 0.002 ug/L REFERENCE: Determination of Mercury in Water by Semi-Automated Cold Vapor Atomic Fluorescence Spectrometry. EPA Method 245.7, Revision 2, February 2005 | 1e-05 | Y | Y | Y |  | 7/8/2011 10:09:00 AM | 8/20/2024 3:34:00 PM | 8/23/2024 5:01:25 PM | 2012-02-03 | 2/3/2012 9:37:02 AM | RDGIBSON | RDGIBSON | Concentration | mg/L | Y | (fl. conc.) |  |  | Metals - Dissolved; | Metals - Dissolved; EMS code: HG-D | CHEMICAL | Dissolved | LAB |  |  |  | 36 | 5ecfdf36-a094-4bb2-9847-3f48c55fe3cc | TRUE | d78cb2ff-9b6f-4d2c-99c0-7013db423b70
Mercury Dissolved (fl. conc.) | HG-D | mg/L | Mercury Dissolved | X507 | BrCl cold oxidn,SnCl2redn,CVAAS | BrCl is used in a cold oxidation procedure to oxidize mercury, including organo-mercury compounds. Note that there is no type of digestion prior to the BrCl oxidation. Also, the organo-mercury compounds may not fully oxidize. The oxidized mercury is then reduced to mercury vapour using stannous chloride, and the mercury analyzed by CVAAS at 253.7 nm. | 0.0001 | Y | Y | Y |  | 3/10/1998 2:07:00 PM | 10/19/2023 | 8/20/2024 7:35:41 AM | 1999-02-18 |  | NPEPPIN |  | Concentration | mg/L | Y | (fl. conc.) |  |  | Metals - Dissolved; | Metals - Dissolved; EMS code: HG-D | CHEMICAL | Dissolved | LAB |  |  |  | 36 | 5ecfdf36-a094-4bb2-9847-3f48c55fe3cc | TRUE | d78cb2ff-9b6f-4d2c-99c0-7013db423b70
Mercury Extractable (fl. conc.) | HG-E | mg/L | Mercury Extractable | X177 | Extr,Auto An,Flamless AA | Extr;Auto An;Flamless AA | 0 | Y | Y | Y |  |  |  | 11/25/2021 1:50:15 PM | 1996-04-12 | 6/3/1998 6:51:36 PM | EMS |  | Concentration | mg/L | Y | (fl. conc.) |  |  | Metals - Extractable; | Metals - Extractable; EMS code: HG-E | CHEMICAL | Extractable | LAB |  |  |  | 4 | 5ecfdf36-a094-4bb2-9847-3f48c55fe3cc | TRUE | d78cb2ff-9b6f-4d2c-99c0-7013db423b70
Mercury Extractable (fl. conc.) | HG-E | mg/L | Mercury Extractable | X510 | H2SO4/ Pot.DichromPres,H2SO4,flameless AA | H2So4 and pot. dichr preservation;overnight; H2SO4 digestion (overnight);flameless AA | 5e-05 | Y | Y | Y |  |  |  | 11/25/2021 1:50:15 PM | 1999-04-22 |  | NPEPPIN |  | Concentration | mg/L | Y | (fl. conc.) |  |  | Metals - Extractable; | Metals - Extractable; EMS code: HG-E | CHEMICAL | Extractable | LAB |  |  |  | 4 | 5ecfdf36-a094-4bb2-9847-3f48c55fe3cc | TRUE | d78cb2ff-9b6f-4d2c-99c0-7013db423b70
Leachable Mercury after EPA TCLP extraction of solid sample (fl. conc.) | HG-L | mg/L | Leachable Mercury after EPA TCLP extraction of solid sample | 1313 | EPA 1311/245.7 (CAVF) | This analysis is carried out in accordance with the extraction procedure outlined in "Test Methods for Evaluating Solid Waste - Physical/Chemical Methods Volume 1C" SW-846 EPA Method 1311, published by the United States Environmental Protection Agency (EPA). In summary, the sample is extracted at a 20:1 liquid to solids ratio for 16 to 20 hours using either extraction fluid #1 (glacial acetic acid, water and sodium hydroxide) or extraction fluid #2 (glacial acetic acid), depending on the pH of the original sample. The extract is then filtered through a 0.6 to 0.8 micron glass fibre filter and analysed using atomic fluorescence spectrophotometry (EPA 245.7). | 0.001 | Y | Y | Y |  |  |  | 10/24/2022 10:58:25 AM | 2011-04-27 |  | RDGIBSON |  | Concentration | mg/L | Y | (fl. conc.) |  |  | Metals - Extractable; | Metals - Extractable; EMS code: HG-L | CHEMICAL | Leachable | LAB |  |  |  | 4 | 5ecfdf36-a094-4bb2-9847-3f48c55fe3cc | TRUE | d78cb2ff-9b6f-4d2c-99c0-7013db423b70
Leachable Mercury after EPA TCLP extraction of solid sample (fl. conc.) | HG-L | mg/L | Leachable Mercury after EPA TCLP extraction of solid sample | E1631E | EPA 1631E | See EPA method 1631E | 5e-05 | Y | Y | Y |  |  |  |  | 2024-01-29 |  | RDGIBSON |  | Concentration | mg/L | Y | (fl. conc.) |  |  | Metals - Extractable; | Metals - Extractable; EMS code: HG-L | CHEMICAL | Leachable | LAB |  |  |  | 4 | 5ecfdf36-a094-4bb2-9847-3f48c55fe3cc | TRUE | d78cb2ff-9b6f-4d2c-99c0-7013db423b70
Mercury Total (fl. conc.) | HG-T | mg/L | Mercury Total | X346 | FA:HNO3/K2Cr2O7:CVAA | The unfiltered field-acidified water sample undergoes a strongly oxidizing digestion. The sample is then analyzed by CVAAS. | 5e-05 | Y | Y | Y |  |  |  | 11/20/2006 3:40:13 PM | 1996-04-12 | 6/3/1998 6:51:41 PM | EMS |  | Concentration | mg/L | Y | (fl. conc.) |  |  | Metals - Total; | Metals - Total; EMS code: HG-T | CHEMICAL | Total | LAB |  |  |  | 54 | 5ecfdf36-a094-4bb2-9847-3f48c55fe3cc | TRUE | d78cb2ff-9b6f-4d2c-99c0-7013db423b70
Mercury Total (fl. conc.) | HG-T | mg/L | Mercury Total | X256 | HNO3/H2O2Dig:Cold V.:UV | HNO3/H2O2Dig:Cold V.:UV | 0.001 | Y | Y | Y |  |  |  | 6/7/2024 5:30:18 PM | 1996-04-12 | 6/3/1998 6:51:41 PM | EMS |  | Concentration | mg/L | Y | (fl. conc.) |  |  | Metals - Total; | Metals - Total; EMS code: HG-T | CHEMICAL | Total | LAB |  |  |  | 54 | 5ecfdf36-a094-4bb2-9847-3f48c55fe3cc | TRUE | d78cb2ff-9b6f-4d2c-99c0-7013db423b70
Mercury Total (fl. conc.) | HG-T | mg/L | Mercury Total | F033 | Acid Dig,Centrifuge,ICPMS | For the determination of total recoverable elements in water or waste water, take 100 ml aliquot from a well mixed, acid preserved, sample containing not more than 0.25% (w/v) total solids and transfer to a 250 ml Griffin beaker. (If total solids are greater than 0.25% reduce the size of the aliquot by a proportionate amount). Add 1 ml of conc. nitric acid and 0.5 ml conc. hydrochloric acid. Heat on a hot plate until the volume has been reduced to 15-20ml, ensuring that the sample does not boil. Allow to cool and transfer to a 50 ml volumetric flask. Dilute to volume with ASTM type I water. Centrifuge the sample or allow to stand overnight to separate insoluble material. Prior analysis, pipette 20 ml into a 50 ml volumetric flask and dilute to volume with ASTM type I water. Analysis should be performed within seventy two hours of the completed preparation. Note that different laboratories may have very different field preservation, digestion procedures and detection limits for this method, so these should be documented. | 1e-05 | Y | Y | Y |  | 5/6/2008 4:46:00 PM | 8/20/2024 3:11:00 AM | 8/22/2024 5:01:03 PM | 2008-06-09 | 7/16/2012 3:35:33 PM | RDGIBSON | RDGIBSON | Concentration | mg/L | Y | (fl. conc.) |  |  | Metals - Total; | Metals - Total; EMS code: HG-T | CHEMICAL | Total | LAB |  |  |  | 54 | 5ecfdf36-a094-4bb2-9847-3f48c55fe3cc | TRUE | d78cb2ff-9b6f-4d2c-99c0-7013db423b70
Mercury Total (fl. conc.) | HG-T | mg/L | Mercury Total | F021 | Acid Dig,Auto,CV Fluo.Spec. | Mercury in organic and inorganic compounds is oxidized to mercuric ions by addition of sulfuric acid, nitric acid, potassium persulfate and heat. The mercuric ions are reduced to Hg(0) with SnCl2, are sparged from the solution with argon, and passed through a fluorescence cell in the light path of a mercury lamp. The fluorescence at the 253.7 nm mercury emission line by Hg(0) is proportional to the concentration of mercury in the sample. | 5e-05 | Y | Y | Y |  | 8/30/1996 11:36:00 AM | 11/26/2015 8:00:00 AM | 9/11/2019 8:46:38 AM | 1996-09-17 | 6/3/1998 6:51:45 PM | MPAK |  | Concentration | mg/L | Y | (fl. conc.) |  |  | Metals - Total; | Metals - Total; EMS code: HG-T | CHEMICAL | Total | LAB |  |  |  | 54 | 5ecfdf36-a094-4bb2-9847-3f48c55fe3cc | TRUE | d78cb2ff-9b6f-4d2c-99c0-7013db423b70
Mercury Total (fl. conc.) | HG-T | mg/L | Mercury Total | X111 | HCl/HNO3Dig,Flameless AA | HCl/HNO3Dig;Flameless AA | 0 | Y | Y | Y |  |  |  | 7/21/1998 10:56:36 AM | 1996-04-12 | 6/3/1998 6:51:36 PM | EMS |  | Concentration | mg/L | Y | (fl. conc.) |  |  | Metals - Total; | Metals - Total; EMS code: HG-T | CHEMICAL | Total | LAB |  |  |  | 54 | 5ecfdf36-a094-4bb2-9847-3f48c55fe3cc | TRUE | d78cb2ff-9b6f-4d2c-99c0-7013db423b70
Mercury Total (fl. conc.) | HG-T | mg/L | Mercury Total | EQ01 | EQUIS (mg/L) | EQUIS (mg/L) | 0 | N | Y | Y |  |  |  | 10/24/1996 3:16:55 PM | 1996-04-12 | 6/3/1998 6:51:41 PM | EMS |  | Concentration | mg/L | Y | (fl. conc.) |  |  | Metals - Total; | Metals - Total; EMS code: HG-T | CHEMICAL | Total | LAB |  |  |  | 54 | 5ecfdf36-a094-4bb2-9847-3f48c55fe3cc | TRUE | d78cb2ff-9b6f-4d2c-99c0-7013db423b70
Mercury Total (fl. conc.) | HG-T | mg/L | Mercury Total | X169 | H2SO4:K2Cr2O7:Cold V:AA | H2SO4:K2Cr2O7:Cold V:AA | 0 | Y | Y | Y |  |  |  | 1/30/1998 8:32:01 AM | 1996-04-12 | 6/3/1998 6:51:36 PM | EMS |  | Concentration | mg/L | Y | (fl. conc.) |  |  | Metals - Total; | Metals - Total; EMS code: HG-T | CHEMICAL | Total | LAB |  |  |  | 54 | 5ecfdf36-a094-4bb2-9847-3f48c55fe3cc | TRUE | d78cb2ff-9b6f-4d2c-99c0-7013db423b70
Mercury Total (fl. conc.) | HG-T | mg/L | Mercury Total | X201 | HNO3/KMnO4 Dig,Cold V:AA | HNO3/KMnO4 Dig;Cold V:AA | 5e-05 | Y | Y | Y |  | 5/3/2002 | 5/1/2008 2:33:00 PM | 5/13/2008 1:24:04 PM | 1996-04-12 | 6/3/1998 6:51:36 PM | EMS |  | Concentration | mg/L | Y | (fl. conc.) |  |  | Metals - Total; | Metals - Total; EMS code: HG-T | CHEMICAL | Total | LAB |  |  |  | 54 | 5ecfdf36-a094-4bb2-9847-3f48c55fe3cc | TRUE | d78cb2ff-9b6f-4d2c-99c0-7013db423b70
Mercury Total (fl. conc.) | HG-T | mg/L | Mercury Total | X451 | Hom,HNO3/HCl,Cold V,UV | Hom;HNO3/HCl;Cold V;UV | 0.005 | Y | Y | Y |  |  |  | 9/27/2001 9:54:54 AM | 1996-04-12 | 6/3/1998 6:51:36 PM | EMS |  | Concentration | mg/L | Y | (fl. conc.) |  |  | Metals - Total; | Metals - Total; EMS code: HG-T | CHEMICAL | Total | LAB |  |  |  | 54 | 5ecfdf36-a094-4bb2-9847-3f48c55fe3cc | TRUE | d78cb2ff-9b6f-4d2c-99c0-7013db423b70
Mercury Total (fl. conc.) | HG-T | mg/L | Mercury Total | 1348 | Total Mercury in Seawater by CVAFS | Total Mercury in Seawater by CVAFS | 5e-06 | Y | Y | Y |  | 8/17/2019 | 4/26/2024 | 6/7/2024 10:03:16 AM | 2019-09-30 |  | KATFRASE |  | Concentration | mg/L | Y | (fl. conc.) |  |  | Metals - Total; | Metals - Total; EMS code: HG-T | CHEMICAL | Total | LAB |  |  |  | 54 | 5ecfdf36-a094-4bb2-9847-3f48c55fe3cc | TRUE | d78cb2ff-9b6f-4d2c-99c0-7013db423b70
Mercury Total (fl. conc.) | HG-T | mg/L | Mercury Total | X295 | KMnO4/H2SO4,Cold Vap,AA | KMnO4/H2SO4;Cold Vap;AA | 0.005 | Y | Y | Y |  | 5/9/1998 | 10/14/2003 | 11/18/2003 1:33:38 PM | 1996-04-12 | 6/3/1998 6:51:36 PM | EMS |  | Concentration | mg/L | Y | (fl. conc.) |  |  | Metals - Total; | Metals - Total; EMS code: HG-T | CHEMICAL | Total | LAB |  |  |  | 54 | 5ecfdf36-a094-4bb2-9847-3f48c55fe3cc | TRUE | d78cb2ff-9b6f-4d2c-99c0-7013db423b70
Mercury Total (fl. conc.) | HG-T | mg/L | Mercury Total | 0310 | HNO3/H2SO4 Dig:Man.C.V. | Samples are field filtered for dissolved or not filtered for total, and preserved with K2Cr2O7/H2SO4 to pH <2. The organomercury compounds are oxidized via a H2SO4/KMnO4/K2S2O8 digestion. The mercury compounds are then reduced to elemental mercury. A stream of synthetic air introduced into the system passes through a reference cell and then, after sparging the elemental mercury from the solution, passes through the sample cell. A UV monitor possessing a mercury lamp provides the light source and the absorbance at 253.7 nm is measured against the reference. | 5e-05 | Y | Y | Y |  | 12/2/1996 | 4/8/2016 12:19:00 PM | 10/31/2016 5:31:01 PM | 1996-04-12 | 6/3/1998 6:51:36 PM | EMS |  | Concentration | mg/L | Y | (fl. conc.) |  |  | Metals - Total; | Metals - Total; EMS code: HG-T | CHEMICAL | Total | LAB |  |  |  | 54 | 5ecfdf36-a094-4bb2-9847-3f48c55fe3cc | TRUE | d78cb2ff-9b6f-4d2c-99c0-7013db423b70
Mercury Total (fl. conc.) | HG-T | mg/L | Mercury Total | CVAF | Hg CVAF | Mercury in Water, Leachates and Liquids by Bromination and Cold Vapour Atomic Fluorescence Spectroscopy PURPOSE/PRINCIPLE OF METHOD: Chemically generated bromine is used to oxidize all organic and inorganic forms of mercury in aqueous samples to mercury (II). Excess bromine is neutralized with hydroxylamine hydrochloride. The solution is introduced into a gas liquid separator and mixed with stannous chloride to reduce the mercury to its elemental form. The mercury is then purged from the solution with argon gas and passes through an atomic fluorescence detector where it absorbs light from a mercury vapour lamp that fluoresces at 254 nm. This is detected and amplified by a photo-multiplier tube in the detector. SCOPE: The method applies to the determination of field filtered, dissolved and total mercury in water, wastewater, effluent, as well as hot acid digested liquids and aqueous waste leachates generated by Leachate Extraction Procedure, Toxicity Characteristic Leaching Procedure (TCLP), Synthetic Precipitation Leaching Procedure (SPLP) and Simultaneously Extractable Metals (SEM) extracts. DETECTION LIMITS: Routine RDL = 0.02 ug/L Ultra-Low level RDL = 0.002 ug/L REFERENCE: Determination of Mercury in Water by Semi-Automated Cold Vapor Atomic Fluorescence Spectrometry. EPA Method 245.7, Revision 2, February 2005 | 1e-05 | Y | Y | Y |  | 11/11/2011 8:54:00 AM | 8/22/2024 3:13:00 PM | 8/26/2024 8:06:03 AM | 2012-02-03 |  | RDGIBSON |  | Concentration | mg/L | Y | (fl. conc.) |  |  | Metals - Total; | Metals - Total; EMS code: HG-T | CHEMICAL | Total | LAB |  |  |  | 54 | 5ecfdf36-a094-4bb2-9847-3f48c55fe3cc | TRUE | d78cb2ff-9b6f-4d2c-99c0-7013db423b70
Mercury Total (fl. conc.) | HG-T | mg/L | Mercury Total | X521 | KMNO4,K2S208,SnCl2,CVAA | KMNO4;K2S2O8;H2SO$@105C;HAH reduction;SnCl2;CVAA | 5e-06 | Y | Y | Y |  |  |  | 9/9/1999 12:07:49 PM | 1999-08-18 |  | NPEPPIN |  | Concentration | mg/L | Y | (fl. conc.) |  |  | Metals - Total; | Metals - Total; EMS code: HG-T | CHEMICAL | Total | LAB |  |  |  | 54 | 5ecfdf36-a094-4bb2-9847-3f48c55fe3cc | TRUE | d78cb2ff-9b6f-4d2c-99c0-7013db423b70
Mercury Total (fl. conc.) | HG-T | mg/L | Mercury Total | X548 | BrCldig, SnCl2red'n,CVAF | HNO3 preserved water samples are dispensed into pre-cleaned glass test tubes. Bromine monochloride (BrCl, a strong oxidant) is added to each sample to oxidize all mercury species (including organo-mercurais) to the Hg2+ state. The samples are left to cold digest for approx. 45 min. Upon meeting the required digestion time the BrCl is quenched with Hydroxylamine hydrochloride (NH2OH-HCl, a weak reductant). These samples are allowed to sit again for approx. 45 min. in order for the BrCl to be completely consumed by the hydroxylamine. The Hg in the samples is reduced with stannous chloride dihydrate (SnCl2-2H2O, a strong reductant) to its elemental state and instrumental analysis is performed using a cold vapor atomic fluoresence spectrophotometer. | 5e-08 | Y | Y | Y |  | 3/25/2004 | 8/22/2024 | 8/26/2024 3:51:07 PM | 2002-12-16 | 6/2/2022 4:45:59 PM | EMS | EMS | Concentration | mg/L | Y | (fl. conc.) |  |  | Metals - Total; | Metals - Total; EMS code: HG-T | CHEMICAL | Total | LAB |  |  |  | 54 | 5ecfdf36-a094-4bb2-9847-3f48c55fe3cc | TRUE | d78cb2ff-9b6f-4d2c-99c0-7013db423b70
Mercury Total (fl. conc.) | HG-T | mg/L | Mercury Total | 0300 | Autoanal/Cold Vap. | Autoanal/Cold Vap. | 5e-05 | Y | Y | Y |  | 4/19/2007 | 12/1/2010 | 8/23/2024 8:10:35 AM | 1996-04-12 | 6/3/1998 6:51:36 PM | EMS |  | Concentration | mg/L | Y | (fl. conc.) |  |  | Metals - Total; | Metals - Total; EMS code: HG-T | CHEMICAL | Total | LAB |  |  |  | 54 | 5ecfdf36-a094-4bb2-9847-3f48c55fe3cc | TRUE | d78cb2ff-9b6f-4d2c-99c0-7013db423b70
Mercury Total (fl. conc.) | HG-T | mg/L | Mercury Total | X507 | BrCl cold oxidn,SnCl2redn,CVAAS | BrCl is used in a cold oxidation procedure to oxidize mercury, including organo-mercury compounds. Note that there is no type of digestion prior to the BrCl oxidation. Also, the organo-mercury compounds may not fully oxidize. The oxidized mercury is then reduced to mercury vapour using stannous chloride, and the mercury analyzed by CVAAS at 253.7 nm. | 5e-05 | Y | Y | Y |  | 3/10/1998 1:58:00 PM | 10/5/2023 | 7/30/2024 12:35:06 PM | 1999-02-18 |  | NPEPPIN |  | Concentration | mg/L | Y | (fl. conc.) |  |  | Metals - Total; | Metals - Total; EMS code: HG-T | CHEMICAL | Total | LAB |  |  |  | 54 | 5ecfdf36-a094-4bb2-9847-3f48c55fe3cc | TRUE | d78cb2ff-9b6f-4d2c-99c0-7013db423b70
Mercury Total (fl. conc.) | HG-T | mg/L | Mercury Total | TCLP | Toxicity Characteristic Leaching Procedure | The TCLP procedure is designed to simulate the climatic leaching action | 0.002 | Y | Y | Y |  | 12/8/2009 7:49:00 PM | 9/28/2011 5:53:00 PM | 11/3/2011 11:10:19 PM | 2009-03-06 |  | JCHUDAK |  | Concentration | mg/L | Y | (fl. conc.) |  |  | Metals - Total; | Metals - Total; EMS code: HG-T | CHEMICAL | Total | LAB |  |  |  | 54 | 5ecfdf36-a094-4bb2-9847-3f48c55fe3cc | TRUE | d78cb2ff-9b6f-4d2c-99c0-7013db423b70
Mercury Total (fl. conc.) | HG-T | mg/L | Mercury Total | X127 | FA,HNO3,Flameless AA | FA;HNO3;Flameless AA | 0 | Y | Y | Y |  |  |  | 3/6/1997 7:02:30 PM | 1996-04-12 | 6/3/1998 6:51:36 PM | EMS |  | Concentration | mg/L | Y | (fl. conc.) |  |  | Metals - Total; | Metals - Total; EMS code: HG-T | CHEMICAL | Total | LAB |  |  |  | 54 | 5ecfdf36-a094-4bb2-9847-3f48c55fe3cc | TRUE | d78cb2ff-9b6f-4d2c-99c0-7013db423b70
Mercury Total (fl. conc.) | HG-T | mg/L | Mercury Total | MTDM | HG-DRY-MICR-CVAF-VA | Mercury in Tissue by CVAFS Micro (DRY) | 5e-06 | Y | Y | Y |  | 8/12/2015 | 10/16/2015 | 11/24/2015 1:22:59 PM | 2015-03-09 | 3/9/2015 3:32:04 PM | RDGIBSON | RDGIBSON | Concentration | mg/L | Y | (fl. conc.) |  |  | Metals - Total; | Metals - Total; EMS code: HG-T | CHEMICAL | Total | LAB |  |  |  | 54 | 5ecfdf36-a094-4bb2-9847-3f48c55fe3cc | TRUE | d78cb2ff-9b6f-4d2c-99c0-7013db423b70
Mercury Total (fl. conc.) | HG-T | mg/L | Mercury Total | X272 | HNO3:ColdVapour:AA | HNO3:ColdVapour:AA | 0.005 | Y | Y | Y |  |  |  | 2/15/2016 10:44:41 AM | 1996-04-12 | 6/3/1998 6:51:36 PM | EMS |  | Concentration | mg/L | Y | (fl. conc.) |  |  | Metals - Total; | Metals - Total; EMS code: HG-T | CHEMICAL | Total | LAB |  |  |  | 54 | 5ecfdf36-a094-4bb2-9847-3f48c55fe3cc | TRUE | d78cb2ff-9b6f-4d2c-99c0-7013db423b70
Mercury Total (fl. conc.) | HG-T | mg/L | Mercury Total | MSCV | HG-200.2-CVAF-VA (WET) | Mercury in Soil by CVAFS (WET) | 5e-06 | Y | Y | Y |  | 4/2/2012 | 4/18/2020 | 12/8/2023 4:30:26 PM | 2015-03-09 | 3/9/2015 3:31:40 PM | RDGIBSON | RDGIBSON | Concentration | mg/L | Y | (fl. conc.) |  |  | Metals - Total; | Metals - Total; EMS code: HG-T | CHEMICAL | Total | LAB |  |  |  | 54 | 5ecfdf36-a094-4bb2-9847-3f48c55fe3cc | TRUE | d78cb2ff-9b6f-4d2c-99c0-7013db423b70
Mercury Total (fl. conc.) | HG-T | mg/L | Mercury Total | MWID | Metals in Water by ICPMS (digested) | Metals in Water by ICPMS (digested) Based on EPA 200.8 | 0.0002 | Y | Y | Y |  |  |  | 7/30/2024 6:32:12 AM | 2009-12-24 |  | RDGIBSON |  | Concentration | mg/L | Y | (fl. conc.) |  |  | Metals - Total; | Metals - Total; EMS code: HG-T | CHEMICAL | Total | LAB |  |  |  | 54 | 5ecfdf36-a094-4bb2-9847-3f48c55fe3cc | TRUE | d78cb2ff-9b6f-4d2c-99c0-7013db423b70
Mercury Total (fl. conc.) | HG-T | mg/L | Mercury Total | F121 | Acid,ICPMS | Acidified, no digestion, ICPMS | 1e-05 | Y | Y | Y |  | 10/2/2010 4:03:00 AM | 10/29/2013 11:28:00 PM | 10/26/2017 9:58:33 AM | 2010-11-16 | 7/16/2012 3:29:45 PM | RDGIBSON | RDGIBSON | Concentration | mg/L | Y | (fl. conc.) |  |  | Metals - Total; | Metals - Total; EMS code: HG-T | CHEMICAL | Total | LAB |  |  |  | 54 | 5ecfdf36-a094-4bb2-9847-3f48c55fe3cc | TRUE | d78cb2ff-9b6f-4d2c-99c0-7013db423b70
Mercury Total (fl. conc.) | HG-T | mg/L | Mercury Total | 2310 | HNO3/H2SO4 dig:Auto CVAA | Samples are field filtered for dissolved or not filtered for total, and preserved with K2Cr2O7/H2SO4 to ph <2. The organomercury compounds are oxidized via a H2SO4/KMnO4/K2S2O8 digestion. The mercury compounds are then reduced to elemental mercury. A stream of synthetic air introduced into the system passes through a reference cell and then, after sparging the elemental mercury from the solution, passes through the sample cell. A UV monitor possessing a mercury lamp provides the light source and the absorbance at 253.7 nm is measured against the reference. | 5e-05 | Y | Y | Y |  | 6/25/2010 3:15:00 PM | 6/25/2010 3:15:00 PM | 7/22/2010 2:30:27 PM | 1996-04-12 | 6/3/1998 6:51:36 PM | EMS |  | Concentration | mg/L | Y | (fl. conc.) |  |  | Metals - Total; | Metals - Total; EMS code: HG-T | CHEMICAL | Total | LAB |  |  |  | 54 | 5ecfdf36-a094-4bb2-9847-3f48c55fe3cc | TRUE | d78cb2ff-9b6f-4d2c-99c0-7013db423b70
Mercury- Methyl (fl. conc.) | HGME | mg/L | Mercury- Methyl | 1630 | US EPA 1630 in Water | Method 1630 of the US EPA. Samples are distilled under an inert gas flow to isolate methylmercury and minimize matrix interferences. The distillate is analyzed by aqueous phase ethylation, purge and trap, desorption and GC separation. THe separated species are then pyrolized to elemental Hg and quantified by cold vapour atomic flourescence spectroscopy. | 2e-08 | Y | Y | Y |  | 8/13/2015 11:55:00 AM | 8/9/2024 | 8/12/2024 8:54:07 AM | 2017-11-29 | 9/17/2018 2:57:51 PM | JKROGH | RDGIBSON | Concentration | mg/L | Y | (fl. conc.) |  | 22967-92-6 | Organometallics; | Organometallics; EMS code: HGME | CHEMICAL |  | LAB |  |  |  | 2 | 5ecfdf36-a094-4bb2-9847-3f48c55fe3cc | TRUE | d78cb2ff-9b6f-4d2c-99c0-7013db423b70
Methylmercury (as MeHg); dissolved (fl. conc.) | HGME-D | mg/L | Methylmercury (as MeHg), dissolved | 1630 | US EPA 1630 in Water | Method 1630 of the US EPA. Samples are distilled under an inert gas flow to isolate methylmercury and minimize matrix interferences. The distillate is analyzed by aqueous phase ethylation, purge and trap, desorption and GC separation. THe separated species are then pyrolized to elemental Hg and quantified by cold vapour atomic flourescence spectroscopy. | 2e-05 | Y | Y | Y |  | 6/22/2021 | 7/31/2023 | 8/18/2023 4:29:13 PM | 2023-08-18 |  | EMS |  | Concentration | mg/L | Y | (fl. conc.) |  |  | Organometallics; | Organometallics; EMS code: HGME-D | CHEMICAL | Dissolved | LAB |  |  |  | 1 | 5ecfdf36-a094-4bb2-9847-3f48c55fe3cc | TRUE | d78cb2ff-9b6f-4d2c-99c0-7013db423b70
heptachlor + heptachlor epoxide (fl. conc.) | HH03 | mg/L | heptachlor + heptachlor epoxide | E660 | EPA 8270E (mod) | EPA 8270E (mod) Miscellaneous Pesticides by GC-MS | 3e-06 | Y | Y | Y |  | 9/14/2022 | 9/14/2022 | 12/8/2022 9:48:14 AM | 2022-12-06 |  | EMS |  | Concentration | mg/L | Y | (fl. conc.) |  |  | Pesticides; | Pesticides; EMS code: HH03 | CHEMICAL |  | LAB |  |  |  | 4 | 5ecfdf36-a094-4bb2-9847-3f48c55fe3cc | TRUE | d78cb2ff-9b6f-4d2c-99c0-7013db423b70
heptachlor + heptachlor epoxide (fl. conc.) | HH03 | mg/L | heptachlor + heptachlor epoxide | X268 | CH2Cl2 ext:GC/MS | CH2Cl2 ext:GC/MS |  | Y | Y | Y |  | 12/29/2021 | 9/2/2022 | 11/10/2022 9:54:07 AM | 2022-04-04 |  | EMS |  | Concentration | mg/L | Y | (fl. conc.) |  |  | Pesticides; | Pesticides; EMS code: HH03 | CHEMICAL |  | LAB |  |  |  | 4 | 5ecfdf36-a094-4bb2-9847-3f48c55fe3cc | TRUE | d78cb2ff-9b6f-4d2c-99c0-7013db423b70
hydroxide (fl. conc.) | HYDR | mg/L | hydroxide (CAS 14280-30-9) | X310 | Auto Potentiometric Titration | For alkalinity, the samples are (if pH >8.3) first titrated to a pH of 8.3, which corresponds to the equivalence point for the conversion of carbonate to bicarbonate ion (phenolphthalein alkalinity). The titration is continued to a pH of 4.5, which corresponds approx. to the equivalence point for the conversion of bicarbonate ion to carbonic acid (entire titration indicates total alkalinity). An extrapolation technique based on the near proportionality of concentration of H ions to excess of titrant beyond the equivalence pt. The amount of standard acid required to reduce pH exactly 0.30pH (ie. pH4.2) unit is measured carefully. Because this change in pH corresponds to an exact coupling of the H ion concentration, a simple extrapolation can be made to the equivalence point. The actual pH of the stoichiometric end point in alkalinity determinations is the pH at which the inflection in the titration curve occurs and is directly related to the amount of carbonate alkalinity originally present in the sample. A curve can be constructed by plotting pH vs mL of acid to find this point directly. *** For acidity, the samples are titrated to a pH of 8.3, which corresponds to stoichiometric neutralization of carbonic acid to bicarbonate. Because the colour change of phenolphthalein indicator is close to pH 8.3, this value generally is accepted as a standard end point for titration of total acidity, including CO2 and most weak acids an equivalence point for the conversion of carbonate to bicarbonate ion (phenolphthalein alkalinity). The actual pH of the stoichiometric end point in acidity determinations is the pH at which the inflection in the titration curve occurs and is directly related to the amount of titratable acids originally present in the sample. A curve can be constructed by plotting pH vs. mL of NaOH to find this point directly. (To obtain the actual substances contributing to acidity/alkalinity, a pH vs mL of acid/NaOH curve should be constructed.) | 1 | Y | Y | Y |  | 11/24/2019 | 8/11/2024 | 8/20/2024 9:51:05 AM | 2020-01-29 |  | RDGIBSON |  | Concentration | mg/L | Y | (fl. conc.) |  | 14280-30-9 | Inorganics; | Inorganics; EMS code: HYDR | CHEMICAL |  | LAB |  |  |  | 2 | 5ecfdf36-a094-4bb2-9847-3f48c55fe3cc | TRUE | d78cb2ff-9b6f-4d2c-99c0-7013db423b70
Imazethapyr (fl. conc.) | I002 | mg/L | Imazethapyr | AEWA | H2SO4 acid,CHCl2 extr.florisil. GC/MS | Effluent and water samples are acidified with Sulphuric Acid and extracted with Dichloromethane. After concentration, the extract is methylated using ethereal Diazomethane. Extracts are cleaned up as required using Florisil. The extracts are analyzed for Acid Extractable Herbicides using GC/MS. | 0.0005 | Y | Y | Y |  | 7/29/2005 7:10:00 AM | 7/29/2005 7:10:00 AM | 6/2/2009 12:01:06 PM | 2003-06-17 |  | UMULLER |  | Concentration | mg/L | Y | (fl. conc.) |  | 81335-77-5 | Pesticides; | Pesticides; EMS code: I002 | CHEMICAL |  | LAB |  |  |  | 2 | 5ecfdf36-a094-4bb2-9847-3f48c55fe3cc | TRUE | d78cb2ff-9b6f-4d2c-99c0-7013db423b70
Iprodione (fl. conc.) | I003 | mg/L | Iprodione | P015 | Phenoxyacid Herbicides by LC-MS/MS | Phenoxyacid Herbicides by LC-MS/MS | 0.0001 | Y | Y | Y |  | 12/28/2021 | 12/28/2021 | 2/15/2022 9:50:05 AM | 2021-12-14 |  | EMS |  | Concentration | mg/L | Y | (fl. conc.) |  | 36734-19-7 | Pesticides; | Pesticides; EMS code: I003 | CHEMICAL |  | LAB |  |  |  | 4 | 5ecfdf36-a094-4bb2-9847-3f48c55fe3cc | TRUE | d78cb2ff-9b6f-4d2c-99c0-7013db423b70
Iprodione (fl. conc.) | I003 | mg/L | Iprodione | X268 | CH2Cl2 ext:GC/MS | CH2Cl2 ext:GC/MS | 1 | Y | Y | Y |  | 7/29/2005 7:10:00 AM | 7/29/2005 7:10:00 AM | 6/2/2009 12:01:06 PM | 1996-04-12 | 6/3/1998 6:51:42 PM | EMS |  | Concentration | mg/L | Y | (fl. conc.) |  | 36734-19-7 | Pesticides; | Pesticides; EMS code: I003 | CHEMICAL |  | LAB |  |  |  | 4 | 5ecfdf36-a094-4bb2-9847-3f48c55fe3cc | TRUE | d78cb2ff-9b6f-4d2c-99c0-7013db423b70
Isopimaric Acid (fl. conc.) | I004 | mg/L | Isopimaric Acid | F009 | pH 9,Diethyl Ether:HRGC/LRMS | Effluent samples are first adjusted to pH 9 and then extracted with Diethyl Ether. The extracts are rotary evaporated and the resulting residues, containing the Resin Acids and other solvent soluble organics are then redissolved in Methanol, transferred to small glass vials, methylated with Diazomethane then evaporated to dryness under Nitrogen. [Methylation Reaction R-COOH(Resin/Fatty Acids) + CH2N2(Diazomethane) = R-COOCH3(Methyl ester) + N2) The residue is re-dissolved in Methyl t-Butyl Ether (MTBE) and injected on a High Resolution Gas Chromatograph/Low Resolution Mass Spectrometer (HRGC/LRMS) system for analysis. LRMS data is acquired in Total Ion Mode (TIM) and quantitation is performed using selected mass ions. Positive identification of the various Resin Acids is made on the basis of a comparison of absolute retention times to those of the external standards and computer based mass spectral mass/intensity library matching routines. | 0.005 | Y | Y | Y |  | 12/27/1996 4:15:00 PM | 5/13/2003 | 4/1/2004 1:08:46 AM | 1996-09-16 | 6/3/1998 6:51:44 PM | MPAK |  | Concentration | mg/L | Y | (fl. conc.) |  |  | Organics; | Organics; EMS code: I004 | CHEMICAL |  | LAB |  |  |  | 14 | 5ecfdf36-a094-4bb2-9847-3f48c55fe3cc | TRUE | d78cb2ff-9b6f-4d2c-99c0-7013db423b70
Isopimaric Acid (fl. conc.) | I004 | mg/L | Isopimaric Acid | E677 | Resins & Fatty Acids are methylated then analyzed by GCMS | EPA 8270E; AB Env. 129; NCASI RA/FA-85.02 (mod) Resins & Fatty Acids are methylated then analyzed by GCMS. Total fatty acids is the sum of arachidic acid; behenic acid; lauric acid; lignoceric acid; linoleic acid; linolenic acid; myristic acid; oleic acid; palmitic acid; and stearic acid. Total resin acids is the sum of abietic acid; 12-chlorodehydroabietic acid; 14-chlorodehydroabietic acid; dehydroabietic acid; 12;14-dichlorodehydroabietic acid; isopimaric acid; levopimaric acid; neoabietic acid; palustric acid; pimaric acid and sandaracopimaric acid. Total resin acids (BC WWQG) is the sum of abietic acid; neoabietic acid; pimaric acid; isopimaric acid; and sandaracopimaric acid. | 0.001 | Y | Y | Y |  | 11/28/2022 | 6/15/2024 | 7/8/2024 11:10:02 AM | 2021-12-30 |  | EMS |  | Concentration | mg/L | Y | (fl. conc.) |  |  | Organics; | Organics; EMS code: I004 | CHEMICAL |  | LAB |  |  |  | 14 | 5ecfdf36-a094-4bb2-9847-3f48c55fe3cc | TRUE | d78cb2ff-9b6f-4d2c-99c0-7013db423b70
Isopimaric Acid (fl. conc.) | I004 | mg/L | Isopimaric Acid | P030 | Resin Acids | The water sample is acidified and extracted with dichloro-methane. The raw extract is concentrated and derivatized with diazomethane to produce the corresponding methyl ester derivatives. (Suitable substitute derivatives may be produced by other available techniques.) If required, the extracts are cleaned up by Florisil column chromatography. The derivatives are analyzed by gas chromatography with flame ionization detection. | 0.001 | Y | Y | Y |  |  |  | 3/23/1998 11:50:50 AM | 1996-04-12 | 6/3/1998 6:51:36 PM | EMS |  | Concentration | mg/L | Y | (fl. conc.) |  |  | Organics; | Organics; EMS code: I004 | CHEMICAL |  | LAB |  |  |  | 14 | 5ecfdf36-a094-4bb2-9847-3f48c55fe3cc | TRUE | d78cb2ff-9b6f-4d2c-99c0-7013db423b70
Isopimaric Acid (fl. conc.) | I004 | mg/L | Isopimaric Acid | X239 | Gas Chromatography | Gas Chromatography | 0.001 | Y | Y | Y |  |  |  | 10/23/1996 11:56:37 PM | 1996-04-12 | 6/3/1998 6:51:36 PM | EMS |  | Concentration | mg/L | Y | (fl. conc.) |  |  | Organics; | Organics; EMS code: I004 | CHEMICAL |  | LAB |  |  |  | 14 | 5ecfdf36-a094-4bb2-9847-3f48c55fe3cc | TRUE | d78cb2ff-9b6f-4d2c-99c0-7013db423b70
Isopimaric Acid (fl. conc.) | I004 | mg/L | Isopimaric Acid | RFAS | Separation of resin and fatty acids (RFAs) in water by GC/MS | Scientific Principle The separation of resin and fatty acids (RFAs) in water samples is performed using gas chromatography/mass spectrometry (GC/MS) in the Selected Ion Monitoring (SIM) mode. The separation is based on compound size; boiling point and polarity. Analyte concentration is calculated using the internal standard method. RFA compounds are extracted from water samples using a liquid-liquid solvent extraction with DCM. Extraction occurs after the sample is brought to a pH of ~ 2 and placed in a rotary tumbler (at approx. 40 rpm) for 1 hour. The resulting extract is transferred to a vial; dried with acidified baked sodium sulfate; methylated with diazomethane and concentrated to 1mL under nitrogen prior to analysis. The resulting extracts are vialed and fortified with labeled internal standard compounds prior to analysis by gas chromatography with a (50%-Phenyl)-methylpolysiloxane (DB-17) column and a mass spectrometer detector in SIM Mode. | 0.006 | Y | Y | Y |  | 9/17/2021 7:49:00 PM | 9/17/2021 7:49:00 PM | 2/1/2022 2:38:14 PM | 2022-01-19 |  | EMS |  | Concentration | mg/L | Y | (fl. conc.) |  |  | Organics; | Organics; EMS code: I004 | CHEMICAL |  | LAB |  |  |  | 14 | 5ecfdf36-a094-4bb2-9847-3f48c55fe3cc | TRUE | d78cb2ff-9b6f-4d2c-99c0-7013db423b70
Isopimaric Acid (fl. conc.) | I004 | mg/L | Isopimaric Acid | P035 | DCM-DIAZO-FLOR | DCM-DIAZO-FLOR | 0.0005 | Y | Y | Y |  |  |  | 10/24/1996 12:44:24 PM | 1996-04-12 | 6/3/1998 6:51:36 PM | EMS |  | Concentration | mg/L | Y | (fl. conc.) |  |  | Organics; | Organics; EMS code: I004 | CHEMICAL |  | LAB |  |  |  | 14 | 5ecfdf36-a094-4bb2-9847-3f48c55fe3cc | TRUE | d78cb2ff-9b6f-4d2c-99c0-7013db423b70
Isopimaric Acid (fl. conc.) | I004 | mg/L | Isopimaric Acid | P033 | Resin&Fatty Acids,GC/MS | Resin&Fatty Acids;GC/MS | 0.001 | Y | Y | Y |  |  |  | 6/7/2024 5:30:18 PM | 1996-04-12 | 6/3/1998 6:51:36 PM | EMS |  | Concentration | mg/L | Y | (fl. conc.) |  |  | Organics; | Organics; EMS code: I004 | CHEMICAL |  | LAB |  |  |  | 14 | 5ecfdf36-a094-4bb2-9847-3f48c55fe3cc | TRUE | d78cb2ff-9b6f-4d2c-99c0-7013db423b70
Imazapyr (fl. conc.) | I005 | mg/L | Imazapyr | AEWA | H2SO4 acid,CHCl2 extr.florisil. GC/MS | Effluent and water samples are acidified with Sulphuric Acid and extracted with Dichloromethane. After concentration, the extract is methylated using ethereal Diazomethane. Extracts are cleaned up as required using Florisil. The extracts are analyzed for Acid Extractable Herbicides using GC/MS. | 0.0005 | Y | Y | Y |  | 7/29/2005 7:10:00 AM | 7/29/2005 7:10:00 AM | 6/2/2009 12:01:06 PM | 2003-06-17 |  | UMULLER |  | Concentration | mg/L | Y | (fl. conc.) |  |  | Pesticides; | Pesticides; EMS code: I005 | CHEMICAL |  | LAB |  |  |  | 2 | 5ecfdf36-a094-4bb2-9847-3f48c55fe3cc | TRUE | d78cb2ff-9b6f-4d2c-99c0-7013db423b70
Isofenphos (fl. conc.) | I006 | mg/L | Isofenphos | ZN01 | DCM+Ac.Extr:GC/MS | DCM+Ac.Extr:GC/MS | 0.0003 | Y | Y | Y |  | 7/29/2005 7:10:00 AM | 3/29/2012 10:15:00 PM | 5/3/2012 9:27:51 AM | 1996-04-12 | 11/16/1999 4:06:27 PM | EMS | NPEPPIN | Concentration | mg/L | Y | (fl. conc.) |  |  | Pesticides; | Pesticides; EMS code: I006 | CHEMICAL |  | LAB |  |  |  | 2 | 5ecfdf36-a094-4bb2-9847-3f48c55fe3cc | TRUE | d78cb2ff-9b6f-4d2c-99c0-7013db423b70
Iodofenphos (fl. conc.) | I007 | mg/L | Iodofenphos | ZN01 | DCM+Ac.Extr:GC/MS | DCM+Ac.Extr:GC/MS | 0.0001 | Y | Y | Y |  | 10/3/2002 | 3/29/2012 10:15:00 PM | 5/3/2012 9:27:51 AM | 1996-04-12 | 11/16/1999 4:06:27 PM | EMS | NPEPPIN | Concentration | mg/L | Y | (fl. conc.) |  |  | Pesticides; | Pesticides; EMS code: I007 | CHEMICAL |  | LAB |  |  |  | 2 | 5ecfdf36-a094-4bb2-9847-3f48c55fe3cc | TRUE | d78cb2ff-9b6f-4d2c-99c0-7013db423b70
Isopropylbenzene (cumene) (fl. conc.) | I008 | mg/L | Isopropylbenzene (cumene) | MS04 | Static Headspace GC/MS (Water) | (Water) A static headspace procedure is used as a means of driving the analytes out of the matrix into a headspace. Once equilibrium is achieved, a fixed volume of headspeace is taken for subsequent determination by Gas Chromatography - Mass Spectroscopy (GC/MS) using Selected Ion Monitoring. | 0.02 | Y | Y | Y |  | 10/5/2019 2:07:00 AM | 6/28/2024 12:29:00 AM | 7/9/2024 3:31:02 PM | 2021-04-07 |  | RDGIBSON |  | Concentration | mg/L | Y | (fl. conc.) |  |  | Organics; | Organics; EMS code: I008 | CHEMICAL |  | LAB |  |  |  | 2 | 5ecfdf36-a094-4bb2-9847-3f48c55fe3cc | TRUE | d78cb2ff-9b6f-4d2c-99c0-7013db423b70
p-Isopropyltoluene (1-Methyl-4-(propan-2-yl)benzene) (fl. conc.) | I010 | mg/L | p-Isopropyltoluene (1-Methyl-4-(propan-2-yl)benzene) | F007 | Static Headspace:HRGC/LRMS | Static headspace analysis is a method for the determination of volatile compounds in liquids and/or solids by analysing the vapour phase of a sample in a closed system; in this case a sealed vial. Static Headspace is sometimes referred to as Equilibrium Headspace because the vapour phase above the sample in a sealed vial is brought into thermodynamic equilibrium with the sample prior to analysis. Volatile organic compounds are thermally extracted from the sample matrix by Static Headspace sampling and introduced directly to a thick-film megabore GC column. Compounds eluting from the GC column are introduced into a Mass Spectrometer and target compounds are identified by a comparison of both retention times and mass spectra with those of reference standards stored in a computerized data system. Reference retention times and mass spectra for analytes are obtained by the measurement of calibration standards under precisely the same extraction conditions used for samples. The concentration of each identified component is measured by relating the response of the sample quantitation mass ions to the response of the quantitation mass ions of a series of external standards. A deuterated surrogate recovery standard is added to provide information on matrix effects. | 0.001 | Y | Y | Y |  |  |  |  | 2024-07-11 |  | RDGIBSON |  | Concentration | mg/L | Y | (fl. conc.) |  |  | Organics; | Organics; EMS code: I010 | CHEMICAL |  | LAB |  |  |  | 2 | 5ecfdf36-a094-4bb2-9847-3f48c55fe3cc | TRUE | d78cb2ff-9b6f-4d2c-99c0-7013db423b70
Imazamox (fl. conc.) | I100 | mg/L | Imazamox | ZN01 | DCM+Ac.Extr:GC/MS | DCM+Ac.Extr:GC/MS | 0.1 | Y | Y | Y |  | 7/29/2005 7:10:00 AM | 7/29/2005 7:10:00 AM | 6/2/2009 12:01:06 PM | 2009-02-20 |  | JCHUDAK |  | Concentration | mg/L | Y | (fl. conc.) |  |  | Pesticides; | Pesticides; EMS code: I100 | CHEMICAL |  | LAB |  |  |  | 2 | 5ecfdf36-a094-4bb2-9847-3f48c55fe3cc | TRUE | d78cb2ff-9b6f-4d2c-99c0-7013db423b70
Imidachloprid (fl. conc.) | I101 | mg/L | Imidachloprid | ZN01 | DCM+Ac.Extr:GC/MS | DCM+Ac.Extr:GC/MS | 0.02 | Y | Y | Y |  | 7/29/2005 7:10:00 AM | 7/29/2005 7:10:00 AM | 6/2/2009 12:01:06 PM | 2009-02-20 |  | JCHUDAK |  | Concentration | mg/L | Y | (fl. conc.) |  |  | Pesticides; | Pesticides; EMS code: I101 | CHEMICAL |  | LAB |  |  |  | 2 | 5ecfdf36-a094-4bb2-9847-3f48c55fe3cc | TRUE | d78cb2ff-9b6f-4d2c-99c0-7013db423b70
Iso-Butyric Acid (fl. conc.) | IBUA | mg/L | Iso-Butyric Acid | VFAD | Volatile Fatty Acids by GC/FID | Volatile Fatty Acids by GC/FID; Standard Methods for the Examination of Water and Wastewater; 21st Edition, Method 5560 D; pages 5-59 to 5-61. 5560 D. Gas Chromatographic Method Principle: This gas chromatographic procedure may be usedto determine the individual concentrations of the following fattyacids: acetic; propionic; butyric; isobutyric; valeric; andisovaleric acids in digester sludge samples. Caproic and heptanoicacids also may be determined; but with less certaintybecause of their reduced solubility in water. Volatile fatty acidsare generally soluble in digester sludge and exist in either theprotonated or unprotonated form; depending on the pH of thesludge sample. Acetic and propionic acids usually are in higherconcentrations than the other fatty acids in digester sludge. Allacids must be converted to the protonated (volatile) form beforeinjection into the gas chromatograph (GC) so vaporization mayoccur. The fatty acids must also be separated from the solidsmaterial in the sample before introduction into the GC to minimizedegradation of the GC column. Digester sludge samples areprepared by acidification; centrifugation; and filtration. The sampleis analyzed by direct injection into a gas chromatographequipped with a flame ionization detector after both centrifugationand filtration.b. Interference: The blank amount may be high relative tosample analyte. High blanks may be caused by a buildup ofcontaminants in the injector and guard column or by samplecarry-over. The analyst must be aware of the blank levels andcorrect unacceptably high blank levels that are above the reportinglimits.c. Minimum detectable concentration: The method detectionlevel has been determined by the USEPA method1 in reagentwater to be about 3 mg/L for acetic acid and about 1 mg/L for allother target compounds. | 2 | Y | Y | Y |  | 3/14/2017 10:30:00 AM | 11/19/2017 5:10:00 PM | 6/20/2018 9:02:11 AM | 2018-06-19 |  | RDGIBSON |  | Concentration | mg/L | Y | (fl. conc.) |  |  | Organics; | Organics; EMS code: IBUA | CHEMICAL |  | LAB |  |  |  | 2 | 5ecfdf36-a094-4bb2-9847-3f48c55fe3cc | TRUE | d78cb2ff-9b6f-4d2c-99c0-7013db423b70
Isobutanol(fl. conc.) | IBUOH | mg/L | Isobutanol CAS: 78-83-1 | E-8015 | EPA 8015D | EPA Method 8015D (SW-846): Nonhalogenated Organics Using GC/FID |  | Y | Y | Y |  | 12/29/2021 | 1/12/2022 | 9/2/2022 6:21:53 PM | 2022-04-05 |  | EMS |  | Concentration | mg/L | Y | (fl. conc.) |  | 78-83-1 | Organics; | Organics; EMS code: IBUOH | CHEMICAL |  | LAB |  |  |  | 2 | 5ecfdf36-a094-4bb2-9847-3f48c55fe3cc | TRUE | d78cb2ff-9b6f-4d2c-99c0-7013db423b70
Iso-Caproic Acid (fl. conc.) | ICPA | mg/L | Iso-Caproic Acid | VFAD | Volatile Fatty Acids by GC/FID | Volatile Fatty Acids by GC/FID; Standard Methods for the Examination of Water and Wastewater; 21st Edition, Method 5560 D; pages 5-59 to 5-61. 5560 D. Gas Chromatographic Method Principle: This gas chromatographic procedure may be usedto determine the individual concentrations of the following fattyacids: acetic; propionic; butyric; isobutyric; valeric; andisovaleric acids in digester sludge samples. Caproic and heptanoicacids also may be determined; but with less certaintybecause of their reduced solubility in water. Volatile fatty acidsare generally soluble in digester sludge and exist in either theprotonated or unprotonated form; depending on the pH of thesludge sample. Acetic and propionic acids usually are in higherconcentrations than the other fatty acids in digester sludge. Allacids must be converted to the protonated (volatile) form beforeinjection into the gas chromatograph (GC) so vaporization mayoccur. The fatty acids must also be separated from the solidsmaterial in the sample before introduction into the GC to minimizedegradation of the GC column. Digester sludge samples areprepared by acidification; centrifugation; and filtration. The sampleis analyzed by direct injection into a gas chromatographequipped with a flame ionization detector after both centrifugationand filtration.b. Interference: The blank amount may be high relative tosample analyte. High blanks may be caused by a buildup ofcontaminants in the injector and guard column or by samplecarry-over. The analyst must be aware of the blank levels andcorrect unacceptably high blank levels that are above the reportinglimits.c. Minimum detectable concentration: The method detectionlevel has been determined by the USEPA method1 in reagentwater to be about 3 mg/L for acetic acid and about 1 mg/L for allother target compounds. | 2 | Y | Y | Y |  | 3/14/2017 10:30:00 AM | 11/19/2017 5:10:00 PM | 6/20/2018 9:02:11 AM | 2018-06-19 |  | RDGIBSON |  | Concentration | mg/L | Y | (fl. conc.) |  |  | Organics; | Organics; EMS code: ICPA | CHEMICAL |  | LAB |  |  |  | 2 | 5ecfdf36-a094-4bb2-9847-3f48c55fe3cc | TRUE | d78cb2ff-9b6f-4d2c-99c0-7013db423b70
Imidacloprid (Insecticide/Pesticide) (fl. conc.) | IMID | mg/L | Imidacloprid (Insecticide/Pesticide) | E751 | E751D Pesticides in Water by LC-MS/MS (POS1 List) | E751D Pesticides in Water by LC-MS/MS (POS1 List) (MOECC E3501) | 0.0001 | Y | Y | Y |  | 12/9/2021 | 12/31/2021 | 2/15/2022 9:50:05 AM | 2021-12-14 |  | EMS |  | Concentration | mg/L | Y | (fl. conc.) |  |  | Pesticides; | Pesticides; EMS code: IMID | CHEMICAL |  | LAB |  |  |  | 5 | 5ecfdf36-a094-4bb2-9847-3f48c55fe3cc | TRUE | d78cb2ff-9b6f-4d2c-99c0-7013db423b70
Imidacloprid (Insecticide/Pesticide) (fl. conc.) | IMID | mg/L | Imidacloprid (Insecticide/Pesticide) | 3544 | MOECC E3544 NEONIC-DI-LCMS-WT | MOECC E3544 NEONIC-DI-LCMS-WT Water sample is filtered; spiked with internal standard and analyzed by direct injection using a HPLC Triple Quadrupole MS/MS with Electro Spray Ionization. | 5e-06 | Y | Y | Y |  | 6/5/2020 | 7/27/2020 | 7/21/2021 6:01:34 PM | 2020-06-30 |  | RDGIBSON |  | Concentration | mg/L | Y | (fl. conc.) |  |  | Pesticides; | Pesticides; EMS code: IMID | CHEMICAL |  | LAB |  |  |  | 5 | 5ecfdf36-a094-4bb2-9847-3f48c55fe3cc | TRUE | d78cb2ff-9b6f-4d2c-99c0-7013db423b70
Indomethacin(fl. conc.) | INDM | mg/L | Indomethacin CAS: 53-86-1 | XMSP | HPLC and Tri. Quadpole MS/MS | EPA 1694 An aliquot of filtered sample containing 5% organic is injected directly. Each compound is separated by reversed phase HPLC. Analyzed by Electro Spray Ionization MS/MS detection using Triple Quadrupole MS/MS detector. Quantiitation with internal or external standard. |  | Y | Y | Y |  | 5/8/2020 | 6/4/2024 | 8/21/2024 3:32:03 PM | 2022-05-04 |  | EMS |  | Concentration | mg/L | Y | (fl. conc.) |  | 53-86-1 | Organics; | Organics; EMS code: INDM | CHEMICAL |  | LAB |  |  |  | 2 | 5ecfdf36-a094-4bb2-9847-3f48c55fe3cc | TRUE | d78cb2ff-9b6f-4d2c-99c0-7013db423b70
Isopropyl Alcohol; Isopropanol (fl. conc.) | IPA | mg/L | Isopropyl Alcohol, Isopropanol CAS: 67-63-0 | E-8015 | EPA 8015D | EPA Method 8015D (SW-846): Nonhalogenated Organics Using GC/FID |  | Y | Y | Y |  | 12/29/2021 | 1/12/2022 | 9/2/2022 6:21:53 PM | 2022-04-05 |  | EMS |  | Concentration | mg/L | Y | (fl. conc.) |  | 67-63-0 | Volatile Organic Compounds (VOCs); | Volatile Organic Compounds (VOCs); EMS code: IPA | CHEMICAL |  | LAB |  |  |  | 1 | 5ecfdf36-a094-4bb2-9847-3f48c55fe3cc | TRUE | d78cb2ff-9b6f-4d2c-99c0-7013db423b70
Isopimaric & Palustric Acids (fl. conc.) | IPAC | mg/L | Isopimaric & Palustric Acids | P030 | Resin Acids | The water sample is acidified and extracted with dichloro-methane. The raw extract is concentrated and derivatized with diazomethane to produce the corresponding methyl ester derivatives. (Suitable substitute derivatives may be produced by other available techniques.) If required, the extracts are cleaned up by Florisil column chromatography. The derivatives are analyzed by gas chromatography with flame ionization detection. | 0.001 | Y | Y | Y |  | 8/26/2014 | 8/15/2017 | 8/15/2017 4:37:09 PM | 2015-03-10 |  | RDGIBSON |  | Concentration | mg/L | Y | (fl. conc.) |  | 5835-26-7, 1945-53-5 | Organics; | Organics; EMS code: IPAC | CHEMICAL |  | LAB |  |  |  | 2 | 5ecfdf36-a094-4bb2-9847-3f48c55fe3cc | TRUE | d78cb2ff-9b6f-4d2c-99c0-7013db423b70
Iso-Valeric Acid (fl. conc.) | IVLA | mg/L | Iso-Valeric Acid | VFAD | Volatile Fatty Acids by GC/FID | Volatile Fatty Acids by GC/FID; Standard Methods for the Examination of Water and Wastewater; 21st Edition, Method 5560 D; pages 5-59 to 5-61. 5560 D. Gas Chromatographic Method Principle: This gas chromatographic procedure may be usedto determine the individual concentrations of the following fattyacids: acetic; propionic; butyric; isobutyric; valeric; andisovaleric acids in digester sludge samples. Caproic and heptanoicacids also may be determined; but with less certaintybecause of their reduced solubility in water. Volatile fatty acidsare generally soluble in digester sludge and exist in either theprotonated or unprotonated form; depending on the pH of thesludge sample. Acetic and propionic acids usually are in higherconcentrations than the other fatty acids in digester sludge. Allacids must be converted to the protonated (volatile) form beforeinjection into the gas chromatograph (GC) so vaporization mayoccur. The fatty acids must also be separated from the solidsmaterial in the sample before introduction into the GC to minimizedegradation of the GC column. Digester sludge samples areprepared by acidification; centrifugation; and filtration. The sampleis analyzed by direct injection into a gas chromatographequipped with a flame ionization detector after both centrifugationand filtration.b. Interference: The blank amount may be high relative tosample analyte. High blanks may be caused by a buildup ofcontaminants in the injector and guard column or by samplecarry-over. The analyst must be aware of the blank levels andcorrect unacceptably high blank levels that are above the reportinglimits.c. Minimum detectable concentration: The method detectionlevel has been determined by the USEPA method1 in reagentwater to be about 3 mg/L for acetic acid and about 1 mg/L for allother target compounds. | 2 | Y | Y | Y |  | 3/14/2017 10:30:00 AM | 11/19/2017 5:10:00 PM | 6/20/2018 9:02:11 AM | 2018-06-19 |  | RDGIBSON |  | Concentration | mg/L | Y | (fl. conc.) |  |  | Organics; | Organics; EMS code: IVLA | CHEMICAL |  | LAB |  |  |  | 2 | 5ecfdf36-a094-4bb2-9847-3f48c55fe3cc | TRUE | d78cb2ff-9b6f-4d2c-99c0-7013db423b70
Potassium Dissolved (fl. conc.) | K--D | mg/L | Potassium Dissolved | X170 | ICP | This code is a catch-all for a large variety of ICP methods including water and also solids digested into solutions as an intermediate result. Different procedures will have greatly different detection limits. (a) For air particulates, preliminary results are reported in mg/L and loading results as mg/dm2/d. (b) For Hi Vol samples preliminiary results are same as reported in mg/L and loading results as ug/m3. (c) Note that for Rain samples there is no filtration nor digestion steps. | 2 | Y | Y | Y |  | 4/11/1996 6:01:00 PM | 11/6/2018 | 8/26/2024 2:41:32 PM | 1996-04-12 | 8/15/2019 1:19:41 PM | EMS | KATFRASE | Concentration | mg/L | Y | (fl. conc.) |  |  | Metals - Dissolved; | Metals - Dissolved; EMS code: K--D | CHEMICAL | Dissolved | LAB |  |  |  | 24 | 5ecfdf36-a094-4bb2-9847-3f48c55fe3cc | TRUE | d78cb2ff-9b6f-4d2c-99c0-7013db423b70
Potassium Dissolved (fl. conc.) | K--D | mg/L | Potassium Dissolved | F049 | Filt,HNO3 dig,conc'n,nebul'ICP-OES | This method provides an automated procedure for the Inductively Coupled Argon Plasma Optical Emission Spectrophotometric (ICP-OES) determination and quantitation of trace amounts of metals in surface, ground and precipitation waters after a manual acid digestion and concentration procedure and ultrasonic nebulisation. Organically-bound metals and metal complexes are converted to metal ions by digestion with nitric acid. To increase the signal detected by the ICP, the samples are concentrated 10 times. The liquid sample is pumped onto the piezoelectric transducer, where the ultrasonic action efficiently converts it to a fine, dense aerosol. The nebulizer carrier gas flow then transports the wet aerosol through a heated U-tube, where the solvent is vaporized. Subsequently, most of the solvent vapour is removed from the aerosol stream by passing the stream through a chilled condenser. The result is a dry, analyte-laden aerosol which is introduced to the plasma. There, the high temperature desolvates the aerosol and dissociates the sample material into individual atoms and ions, which are excited to emit light at wave lengths characteristic of the elements present. Dissolved samples are field filtered through 0.45 micron cellulose acetate filter prior to acid preservation. Samples for extractable analysis are acidified with 2 mL concentrated HNO3 per litre and allowed to stand a minimum of 24 hours before analysis. Clients providing these samples are advised to preserve samples at the collection site. | 2 | Y | Y | Y |  | 3/10/1998 2:07:00 PM | 2/25/1999 2:08:00 PM | 10/20/1999 2:21:45 AM | 1998-11-17 |  | NPEPPIN |  | Concentration | mg/L | Y | (fl. conc.) |  |  | Metals - Dissolved; | Metals - Dissolved; EMS code: K--D | CHEMICAL | Dissolved | LAB |  |  |  | 24 | 5ecfdf36-a094-4bb2-9847-3f48c55fe3cc | TRUE | d78cb2ff-9b6f-4d2c-99c0-7013db423b70
Potassium Dissolved (fl. conc.) | K--D | mg/L | Potassium Dissolved | F039 | Field filt + acid, ICP-AES | Dissolved and extractable water samples are ready for analysis once collected. Total samples are autoclaved with HNO3 and hydrochloric acid (HCI) in capped Teflon vials. Analysis is performed via Inductively Coupled Argon Plasma Atomic Emission Spectrometry (ICP-AES)(simultaneous multielement analysis), Graphite Furnace Atomic Absorption Spectrometry (GF-AAS)(low level analysis) and/or Flame Atomic Absorption Spectrometry (F-AAS). | 0.1 | Y | Y | Y |  | 7/29/1996 6:03:00 PM | 7/5/2019 1:21:00 PM | 5/16/2022 4:21:33 PM | 1997-05-08 | 6/3/1998 6:51:46 PM | MPAK |  | Concentration | mg/L | Y | (fl. conc.) |  |  | Metals - Dissolved; | Metals - Dissolved; EMS code: K--D | CHEMICAL | Dissolved | LAB |  |  |  | 24 | 5ecfdf36-a094-4bb2-9847-3f48c55fe3cc | TRUE | d78cb2ff-9b6f-4d2c-99c0-7013db423b70
Potassium Dissolved (fl. conc.) | K--D | mg/L | Potassium Dissolved | EQ01 | EQUIS (mg/L) | EQUIS (mg/L) | 0.1 | N | Y | Y |  |  |  | 10/24/1996 3:16:58 PM | 1996-04-12 | 6/3/1998 6:51:36 PM | EMS |  | Concentration | mg/L | Y | (fl. conc.) |  |  | Metals - Dissolved; | Metals - Dissolved; EMS code: K--D | CHEMICAL | Dissolved | LAB |  |  |  | 24 | 5ecfdf36-a094-4bb2-9847-3f48c55fe3cc | TRUE | d78cb2ff-9b6f-4d2c-99c0-7013db423b70
Potassium Dissolved (fl. conc.) | K--D | mg/L | Potassium Dissolved | X562 | Dissolved metals: FF, FA, HNO3, HR-ICPMS | Ultra trace metals in water are analyzed by high resolution inductively coupled plasma mass spectrometry (HR-ICPMS), based on US EPA Method 200.8, (Oct. 1999). This procedure is intended for pristine field-filtered acid-preserved water samples. The detection limits (LOR) for this test are based on lab instrumental analysis only, not including filtration. ALS-supplied field filtration equipment does not support these LOR. Therefore, because of the high probability of false positives due to filtration, it is strongly recommended that a filtration blank be analyzed to aid in data interpretation. | 0.005 | Y | Y | Y |  | 6/8/2015 | 10/19/2023 | 11/9/2023 7:41:27 AM | 2015-10-22 |  | RDGIBSON |  | Concentration | mg/L | Y | (fl. conc.) |  |  | Metals - Dissolved; | Metals - Dissolved; EMS code: K--D | CHEMICAL | Dissolved | LAB |  |  |  | 24 | 5ecfdf36-a094-4bb2-9847-3f48c55fe3cc | TRUE | d78cb2ff-9b6f-4d2c-99c0-7013db423b70
Potassium Dissolved (fl. conc.) | K--D | mg/L | Potassium Dissolved | METC | MET-D-NP-CCMS-VA | Ultra trace metals in water are analyzed by CRC ICPMS, based on US EPA Method 6020B (July 2014). This procedure is intended for pristine field-filtered acid-preserved water samples. The detection limits (LOR) for this test are based on lab instrumental analysis only, not including filtration. ALS-supplied field filtration equipment does not support these LOR. Therefore, because of the high probability of false positives due to filtration, it is strongly recommended that a filtration blank be analysed to aid in data interpretation. | 0.02 | Y | Y | Y |  | 11/13/2017 | 8/15/2024 | 8/23/2024 9:50:35 AM | 2019-08-20 |  | KATFRASE |  | Concentration | mg/L | Y | (fl. conc.) |  |  | Metals - Dissolved; | Metals - Dissolved; EMS code: K--D | CHEMICAL | Dissolved | LAB |  |  |  | 24 | 5ecfdf36-a094-4bb2-9847-3f48c55fe3cc | TRUE | d78cb2ff-9b6f-4d2c-99c0-7013db423b70
Potassium Dissolved (fl. conc.) | K--D | mg/L | Potassium Dissolved | MSEA | Metals in Seawater (undigested) by (CRC) ICP-MS | This method describes the multi-elemental determination of trace elements by Collision/Reaction Cell (CRC) ICP-MS. The method measures ions produced by a radio-frequency inductively coupled plasma. Analyte species originating in a liquid are pneumatically nebulized and the resulting aerosol transported by argon gas into the plasma torch. The ions produced are entrained in the plasma gas and extracted, by means of a differentially pumped vacuum interface, into a mass spectrometer. The ions flow through a Collision/Reaction Cell (CRC) where depending on the mode of analysis either the ions passes through the cell unhindered (no gas - classical ICP-MS mode), or collisions/reactions chemistry takes place between the ions and a neutral gas such as hydrogen or helium. Any polyatomic ions which give interference on the analytes are removed. The ions are then sorted according to their mass-to-charge ratios by a quadrupole mass spectrometer. The ions are then sorted according to their mass-to-charge ratios by a quadrupole mass spectrometer. The ions transmitted through the quadrupole are quantified by a channel electron multiplier and the ion information processed by a data handling system. Although most polyatomic interference is removed, any additional interference must be assessed and valid corrections applied or the data flagged to indicate problems. Interference correction must include compensation for background ions contributed by the plasma gas, reagents, and constituents of the sample matrix. Instrument drift as well as suppressions or enhancements of instrument response caused by the sample matrix must be corrected for by the use of internal standards. | 1 | Y | Y | Y |  | 4/12/2023 | 4/29/2024 | 5/16/2024 2:00:14 PM | 2009-09-08 | 5/26/2023 3:37:23 PM | RDGIBSON | EMS | Concentration | mg/L | Y | (fl. conc.) |  |  | Metals - Dissolved; | Metals - Dissolved; EMS code: K--D | CHEMICAL | Dissolved | LAB |  |  |  | 24 | 5ecfdf36-a094-4bb2-9847-3f48c55fe3cc | TRUE | d78cb2ff-9b6f-4d2c-99c0-7013db423b70
Potassium Dissolved (fl. conc.) | K--D | mg/L | Potassium Dissolved | MWID | Metals in Water by ICPMS (digested) | Metals in Water by ICPMS (digested) Based on EPA 200.8 | 1 | Y | Y | Y |  |  |  | 7/31/2024 1:46:41 PM | 2009-12-24 |  | RDGIBSON |  | Concentration | mg/L | Y | (fl. conc.) |  |  | Metals - Dissolved; | Metals - Dissolved; EMS code: K--D | CHEMICAL | Dissolved | LAB |  |  |  | 24 | 5ecfdf36-a094-4bb2-9847-3f48c55fe3cc | TRUE | d78cb2ff-9b6f-4d2c-99c0-7013db423b70
Potassium Dissolved (fl. conc.) | K--D | mg/L | Potassium Dissolved | F032 | Filt.,Acid,ICPMS | There is no acid digestion required for this analysis. A water sample is collected and preserved in 0.2 percent nitric acid. To analyse the extractable metals the sample is shaken, allowed to sit for at least twenty four hours, and a decanted portion is introduced to the spectrometer. When the dissolved metals are required, the samples must first be filtered through a 0.45 micron cellulose acetate filter paper and then followed by preservation in 0.2 percent nitric acid. It is important to note that different laboratories may have very different detection limits for some variables analyzed by ICPMS. | 0.01 | Y | Y | Y |  | 5/7/1998 | 8/26/2024 | 8/26/2024 4:53:05 PM | 1998-05-14 | 6/3/1998 6:51:49 PM | NPEPPIN |  | Concentration | mg/L | Y | (fl. conc.) |  |  | Metals - Dissolved; | Metals - Dissolved; EMS code: K--D | CHEMICAL | Dissolved | LAB |  |  |  | 24 | 5ecfdf36-a094-4bb2-9847-3f48c55fe3cc | TRUE | d78cb2ff-9b6f-4d2c-99c0-7013db423b70
Potassium Dissolved (fl. conc.) | K--D | mg/L | Potassium Dissolved | X285 | HNO3 Dig:ICP Analysis | HNO3 Dig:ICP Analysis | 0.1 | Y | Y | Y |  | 1/30/2002 | 11/13/2002 | 2/19/2004 4:22:43 PM | 1998-05-22 | 6/3/1998 6:51:49 PM | NPEPPIN |  | Concentration | mg/L | Y | (fl. conc.) |  |  | Metals - Dissolved; | Metals - Dissolved; EMS code: K--D | CHEMICAL | Dissolved | LAB |  |  |  | 24 | 5ecfdf36-a094-4bb2-9847-3f48c55fe3cc | TRUE | d78cb2ff-9b6f-4d2c-99c0-7013db423b70
Potassium Dissolved (fl. conc.) | K--D | mg/L | Potassium Dissolved | X085 | LF,LA,HNO3,AA | Samples are lab-filtered (0.45 um), and lab-acidified (HNO3); analysis by AA. | 0.01 | Y | Y | Y |  | 5/9/2003 9:40:00 AM | 9/16/2003 3:18:00 PM | 8/11/2021 12:04:11 PM | 1996-04-12 | 6/3/1998 6:51:36 PM | EMS |  | Concentration | mg/L | Y | (fl. conc.) |  |  | Metals - Dissolved; | Metals - Dissolved; EMS code: K--D | CHEMICAL | Dissolved | LAB |  |  |  | 24 | 5ecfdf36-a094-4bb2-9847-3f48c55fe3cc | TRUE | d78cb2ff-9b6f-4d2c-99c0-7013db423b70
Potassium Dissolved (fl. conc.) | K--D | mg/L | Potassium Dissolved | X159 | Auto Flame Emission | Auto Flame Emission | 0.1 | Y | Y | Y |  | 9/29/2000 | 12/1/2010 | 12/9/2010 3:55:26 PM | 1996-04-12 | 6/3/1998 6:51:46 PM | EMS |  | Concentration | mg/L | Y | (fl. conc.) |  |  | Metals - Dissolved; | Metals - Dissolved; EMS code: K--D | CHEMICAL | Dissolved | LAB |  |  |  | 24 | 5ecfdf36-a094-4bb2-9847-3f48c55fe3cc | TRUE | d78cb2ff-9b6f-4d2c-99c0-7013db423b70
Potassium Extractable (fl. conc.) | K--E | mg/L | Potassium Extractable | F040 | Field Acid, lab filt, ICP-AES | Dissolved and extractable water samples are ready for analysis once collected. Total samples are autoclaved with HNO3 and hydrochloric acid (HCI) in capped Teflon vials. Analysis is performed via Inductively Coupled Argon Plasma Atomic Emission Spectrometry (ICP-AES)(simultaneous multielement analysis), Graphite Furnace Atomic Absorption Spectrometry (GF-AAS)(low level analysis) and/or Flame Atomic Absorption Spectrometry (F-AAS). | 0.1 | Y | Y | Y |  | 8/5/1997 6:06:00 PM | 3/23/2012 3:11:00 AM | 9/11/2019 8:47:41 AM | 1997-05-08 | 6/3/1998 6:51:46 PM | MPAK |  | Concentration | mg/L | Y | (fl. conc.) |  |  | Metals - Extractable; | Metals - Extractable; EMS code: K--E | CHEMICAL | Extractable | LAB |  |  |  | 8 | 5ecfdf36-a094-4bb2-9847-3f48c55fe3cc | TRUE | d78cb2ff-9b6f-4d2c-99c0-7013db423b70
Potassium Extractable (fl. conc.) | K--E | mg/L | Potassium Extractable | F055 | No Pres/No Filtr/No Dig,ICP | Shortcut method which excludes preservation, filtration and digestion steps. Results are used for estimation of water hardness. | 0.1 | Y | Y | Y |  | 8/23/1996 6:04:00 PM | 6/1/2000 11:27:00 AM | 9/11/2019 8:46:38 AM | 1998-04-21 | 6/3/1998 6:51:48 PM | NPEPPIN |  | Concentration | mg/L | Y | (fl. conc.) |  |  | Metals - Extractable; | Metals - Extractable; EMS code: K--E | CHEMICAL | Extractable | LAB |  |  |  | 8 | 5ecfdf36-a094-4bb2-9847-3f48c55fe3cc | TRUE | d78cb2ff-9b6f-4d2c-99c0-7013db423b70
Potassium Extractable (fl. conc.) | K--E | mg/L | Potassium Extractable | E6020B | EPA 6020B | See EPA 6020B and CSSS Ch. 15 | 4 | Y | Y | Y |  | 1/11/2022 | 2/4/2022 | 1/11/2024 1:07:07 PM | 2022-06-29 |  | EMS |  | Concentration | mg/L | Y | (fl. conc.) |  |  | Metals - Extractable; | Metals - Extractable; EMS code: K--E | CHEMICAL | Extractable | LAB |  |  |  | 8 | 5ecfdf36-a094-4bb2-9847-3f48c55fe3cc | TRUE | d78cb2ff-9b6f-4d2c-99c0-7013db423b70
Potassium Extractable (fl. conc.) | K--E | mg/L | Potassium Extractable | X515 | HNO3 add,dir Asp,AA | 5ml 11 HNO3 added;Direct Aspiration; AA | 0.01 | Y | Y | Y |  |  |  | 5/8/2000 4:03:53 PM | 1999-04-22 |  | NPEPPIN |  | Concentration | mg/L | Y | (fl. conc.) |  |  | Metals - Extractable; | Metals - Extractable; EMS code: K--E | CHEMICAL | Extractable | LAB |  |  |  | 8 | 5ecfdf36-a094-4bb2-9847-3f48c55fe3cc | TRUE | d78cb2ff-9b6f-4d2c-99c0-7013db423b70
Potassium Leachable (fl. conc.) | K--L | mg/L | Potassium Leachable | MEND | MEND (mod) EPA 300.1 (mod) | MEND (mod) EPA 300.1 (mod). Inorganic anions are analyzed by obtaining an extract from a soil sample that has been added in a 3:1 ratio of deionized water to soil; then leached and the extract filtered prior to analysis; which is then analyzed by Ion Chromatography with conductivity and/or UV detection. | 0.05 | Y | Y | Y |  |  |  |  | 2024-01-29 | 1/29/2024 10:44:03 AM | RDGIBSON | RDGIBSON | Concentration | mg/L | Y | (fl. conc.) |  |  | Nutrients; | Nutrients; EMS code: K--L | CHEMICAL |  | LAB |  |  |  | 2 | 5ecfdf36-a094-4bb2-9847-3f48c55fe3cc | TRUE | d78cb2ff-9b6f-4d2c-99c0-7013db423b70
Potassium-Soluble ion content (fl. conc.) | K--S | mg/L | Potassium-Soluble ion content | F032 | Filt.,Acid,ICPMS | There is no acid digestion required for this analysis. A water sample is collected and preserved in 0.2 percent nitric acid. To analyse the extractable metals the sample is shaken, allowed to sit for at least twenty four hours, and a decanted portion is introduced to the spectrometer. When the dissolved metals are required, the samples must first be filtered through a 0.45 micron cellulose acetate filter paper and then followed by preservation in 0.2 percent nitric acid. It is important to note that different laboratories may have very different detection limits for some variables analyzed by ICPMS. | 0.01 | Y | Y | Y |  | 3/1/2002 1:15:00 PM | 2/17/2005 | 3/17/2005 1:07:53 AM | 2004-02-10 |  | UMULLER |  | Concentration | mg/L | Y | (fl. conc.) |  |  | Nutrients; | Nutrients; EMS code: K--S | CHEMICAL | Soluble | LAB |  |  |  | 12 | 5ecfdf36-a094-4bb2-9847-3f48c55fe3cc | TRUE | d78cb2ff-9b6f-4d2c-99c0-7013db423b70
Potassium-Soluble ion content (fl. conc.) | K--S | mg/L | Potassium-Soluble ion content | EQ01 | EQUIS (mg/L) | EQUIS (mg/L) | 0.01 | N | Y | Y |  |  |  | 10/22/1996 11:12:48 PM | 1996-04-12 | 6/3/1998 6:51:36 PM | EMS |  | Concentration | mg/L | Y | (fl. conc.) |  |  | Nutrients; | Nutrients; EMS code: K--S | CHEMICAL | Soluble | LAB |  |  |  | 12 | 5ecfdf36-a094-4bb2-9847-3f48c55fe3cc | TRUE | d78cb2ff-9b6f-4d2c-99c0-7013db423b70
Potassium-Soluble ion content (fl. conc.) | K--S | mg/L | Potassium-Soluble ion content | 5073 | Aut.Col-Flame Phot/MerTh | Aut.Col-Flame Phot/MerTh | 0.1 | Y | Y | Y |  | 4/6/2005 | 4/11/2008 | 5/28/2008 2:08:44 AM | 1996-04-12 | 6/3/1998 6:51:36 PM | EMS |  | Concentration | mg/L | Y | (fl. conc.) |  |  | Nutrients; | Nutrients; EMS code: K--S | CHEMICAL | Soluble | LAB |  |  |  | 12 | 5ecfdf36-a094-4bb2-9847-3f48c55fe3cc | TRUE | d78cb2ff-9b6f-4d2c-99c0-7013db423b70
Potassium-Soluble ion content (fl. conc.) | K--S | mg/L | Potassium-Soluble ion content | 5071 | Ion Chromatog -Cation I | (a) For the Soluble Particulates Pkg. a portion of filtrate from the Particulate - Total procedure made up to 500 mL is analyzed by IC. Intermediate results are reported in mg/L. Loading results are calculated and reported with units of mg/dm2/d.(b) For precipitation samples, all samples are filtered through a 0.22 um fritted glass filter prior to injection. The cations of interest are separated through a cation "guard" and cation "separator" column with a methane sulphonic acid eluent. After the cations are separated they exit at various times from the column in a background of eluent. A self regenerating membrane suppressor is attached to the end of the column to neutralize the acid before detection and form the corresponding hydroxide. Note that ammonium is reported as NH4 not as N. (c) For HiVol samples, discs cut from the HiVol filter are extracted with DI water and the soluble anions are analyzed by IC. Intermediate results are reported in units of mg/L and HiVol loading results are reported as ug/m3. (*) Note that ammonium is reported as NH4 not as N | 0.01 | Y | Y | Y |  | 4/30/1997 3:50:00 PM | 1/7/2002 2:33:00 PM | 6/24/2003 10:43:21 AM | 1996-04-12 | 6/3/1998 6:51:45 PM | EMS |  | Concentration | mg/L | Y | (fl. conc.) |  |  | Nutrients; | Nutrients; EMS code: K--S | CHEMICAL | Soluble | LAB |  |  |  | 12 | 5ecfdf36-a094-4bb2-9847-3f48c55fe3cc | TRUE | d78cb2ff-9b6f-4d2c-99c0-7013db423b70
Potassium-Soluble ion content (fl. conc.) | K--S | mg/L | Potassium-Soluble ion content | E6020B | EPA 6020B | See EPA 6020B and CSSS Ch. 15 | 4 | Y | Y | Y |  |  |  |  | 2024-02-02 |  | EMS |  | Concentration | mg/L | Y | (fl. conc.) |  |  | Nutrients; | Nutrients; EMS code: K--S | CHEMICAL | Soluble | LAB |  |  |  | 12 | 5ecfdf36-a094-4bb2-9847-3f48c55fe3cc | TRUE | d78cb2ff-9b6f-4d2c-99c0-7013db423b70
Potassium-Soluble ion content (fl. conc.) | K--S | mg/L | Potassium-Soluble ion content | E6010B | EPA 6010B/CSSS 15 | See CSSS CH15/EPA 6010B/AER D50. INDUCTIVELY COUPLED PLASMA-ATOMIC EMISSION SPECTROMETRY See EPA 6010B and CSSS Ch. 15. https://www.epa.gov/sites/default/files/documents/6010b.pdf | 5 | Y | Y | Y |  |  |  |  | 2024-01-30 |  | EMS |  | Concentration | mg/L | Y | (fl. conc.) |  |  | Nutrients; | Nutrients; EMS code: K--S | CHEMICAL | Soluble | LAB |  |  |  | 12 | 5ecfdf36-a094-4bb2-9847-3f48c55fe3cc | TRUE | d78cb2ff-9b6f-4d2c-99c0-7013db423b70
Potassium Total (fl. conc.) | K--T | mg/L | Potassium Total | 1349 | Tot Metals in Seawater by CRC ICPMS (BC) | Tot Metals in Seawater by CRC ICPMS (BC) | 1 | Y | Y | Y |  | 8/16/2019 | 12/5/2021 | 12/13/2021 12:34:16 PM | 2019-09-30 |  | KATFRASE |  | Concentration | mg/L | Y | (fl. conc.) |  |  | Metals - Total; | Metals - Total; EMS code: K--T | CHEMICAL | Total | LAB |  |  |  | 36 | 5ecfdf36-a094-4bb2-9847-3f48c55fe3cc | TRUE | d78cb2ff-9b6f-4d2c-99c0-7013db423b70
Potassium Total (fl. conc.) | K--T | mg/L | Potassium Total | F121 | Acid,ICPMS | Acidified, no digestion, ICPMS | 0.01 | Y | Y | Y |  | 10/18/2007 | 8/16/2024 | 8/26/2024 8:06:03 AM | 2002-07-17 | 7/16/2012 3:33:53 PM | UMULLER | RDGIBSON | Concentration | mg/L | Y | (fl. conc.) |  |  | Metals - Total; | Metals - Total; EMS code: K--T | CHEMICAL | Total | LAB |  |  |  | 36 | 5ecfdf36-a094-4bb2-9847-3f48c55fe3cc | TRUE | d78cb2ff-9b6f-4d2c-99c0-7013db423b70
Potassium Total (fl. conc.) | K--T | mg/L | Potassium Total | F048 | Acid dig,conc'n,nebul.,ICP-OES | This method provides an automated procedure for the Inductively Coupled Argon Plasma Optical Emission Spectrophotometric (ICP-OES) determination and quantitation of trace amounts of metals in surface, ground and precipitation waters after a manual acid digestion and concentration procedure and ultrasonic nebulisation. Organically-bound metals and metal complexes are converted to metal ions by digestion with nitric acid [method details says HCl]. To increase the signal detected by the ICP, the samples are concentrated 10 times. The liquid sample is pumped onto the piezoelectric transducer, where the ultrasonic action efficiently converts it to a fine, dense aerosol. The nebulizer carrier gas flow then transports the wet aerosol through a heated U-tube, where the solvent is vaporized. Subsequently, most of the solvent vapour is removed from the aerosol stream by passing the stream through a chilled condenser. The result is a dry, analyte-laden aerosol which is introduced to the plasma. There, the high temperature desolvates the aerosol and dissociates the sample material into individual atoms and ions, which are excited to emit light at wave lengths characteristic of the elements present. Dissolved samples are field filtered through 0.45 micron cellulose acetate filter prior to acid preservation. Samples for extractable analysis are acidified with 2 mL concentrated HNO3 per litre and allowed to stand a minimum of 24 hours before analysis. Clients providing these samples are advised to preserve samples at the collection site. | 2 | Y | Y | Y |  | 11/20/1997 9:32:00 AM | 7/17/2012 7:03:00 AM | 7/26/2012 12:28:00 PM | 1998-11-13 |  | NPEPPIN |  | Concentration | mg/L | Y | (fl. conc.) |  |  | Metals - Total; | Metals - Total; EMS code: K--T | CHEMICAL | Total | LAB |  |  |  | 36 | 5ecfdf36-a094-4bb2-9847-3f48c55fe3cc | TRUE | d78cb2ff-9b6f-4d2c-99c0-7013db423b70
Potassium Total (fl. conc.) | K--T | mg/L | Potassium Total | F082 | Aliquot,HNO3/HCL dig,ICPMS | Aliquot microwave digested with 3:1 HNO3/HCL. Analysis by ICPMS. For HiVol samples preliminary result are reported in mg/L and loading results are reported in ug/m3 | 0.05 | Y | Y | Y |  | 1/24/2011 | 8/23/2024 | 8/26/2024 4:53:05 PM | 2015-04-15 |  | RDGIBSON |  | Concentration | mg/L | Y | (fl. conc.) |  |  | Metals - Total; | Metals - Total; EMS code: K--T | CHEMICAL | Total | LAB |  |  |  | 36 | 5ecfdf36-a094-4bb2-9847-3f48c55fe3cc | TRUE | d78cb2ff-9b6f-4d2c-99c0-7013db423b70
Potassium Total (fl. conc.) | K--T | mg/L | Potassium Total | 0042 | GI HNO3 Dig: ICP | Sample aliquot taken from unfiltered unpreserved General Ions bottle; HNO3 digestion; ICP analysis. | 0.4 | Y | Y | Y |  | 9/20/1996 | 7/5/2019 3:21:00 PM | 7/12/2019 6:49:13 PM | 1996-04-12 | 6/3/1998 6:51:36 PM | EMS |  | Concentration | mg/L | Y | (fl. conc.) |  |  | Metals - Total; | Metals - Total; EMS code: K--T | CHEMICAL | Total | LAB |  |  |  | 36 | 5ecfdf36-a094-4bb2-9847-3f48c55fe3cc | TRUE | d78cb2ff-9b6f-4d2c-99c0-7013db423b70
Potassium Total (fl. conc.) | K--T | mg/L | Potassium Total | MWID | Metals in Water by ICPMS (digested) | Metals in Water by ICPMS (digested) Based on EPA 200.8 | 1 | Y | Y | Y |  |  |  | 7/31/2024 1:46:41 PM | 2009-12-24 |  | RDGIBSON |  | Concentration | mg/L | Y | (fl. conc.) |  |  | Metals - Total; | Metals - Total; EMS code: K--T | CHEMICAL | Total | LAB |  |  |  | 36 | 5ecfdf36-a094-4bb2-9847-3f48c55fe3cc | TRUE | d78cb2ff-9b6f-4d2c-99c0-7013db423b70
Potassium Total (fl. conc.) | K--T | mg/L | Potassium Total | X285 | HNO3 Dig:ICP Analysis | HNO3 Dig:ICP Analysis | 0.1 | Y | Y | Y |  | 8/10/1993 | 10/5/1993 | 4/30/2004 11:32:38 AM | 1998-05-22 | 6/3/1998 6:51:49 PM | NPEPPIN |  | Concentration | mg/L | Y | (fl. conc.) |  |  | Metals - Total; | Metals - Total; EMS code: K--T | CHEMICAL | Total | LAB |  |  |  | 36 | 5ecfdf36-a094-4bb2-9847-3f48c55fe3cc | TRUE | d78cb2ff-9b6f-4d2c-99c0-7013db423b70
Potassium Total (fl. conc.) | K--T | mg/L | Potassium Total | F038 | HNO3/HCl dig,ICP-AES | Dissolved and extractable water samples are ready for analysis once collected. Total samples are autoclaved with HNO3 and hydrochloric acid (HCI) in capped Teflon vials. Analysis is performed via Inductively Coupled Argon Plasma Atomic Emission Spectrometry (ICP-AES)(simultaneous multielement analysis), Graphite Furnace Atomic Absorption Spectrometry (GF-AAS) (low level analysis) and/or Flame Atomic Absorption Spectrometry (F-AAS). | 0.1 | Y | Y | Y |  | 8/1/1996 6:04:00 PM | 5/6/2008 | 9/11/2019 8:47:42 AM | 1997-05-08 | 6/3/1998 6:51:46 PM | MPAK |  | Concentration | mg/L | Y | (fl. conc.) |  |  | Metals - Total; | Metals - Total; EMS code: K--T | CHEMICAL | Total | LAB |  |  |  | 36 | 5ecfdf36-a094-4bb2-9847-3f48c55fe3cc | TRUE | d78cb2ff-9b6f-4d2c-99c0-7013db423b70
Potassium Total (fl. conc.) | K--T | mg/L | Potassium Total | MSEA | Metals in Seawater (undigested) by (CRC) ICP-MS | This method describes the multi-elemental determination of trace elements by Collision/Reaction Cell (CRC) ICP-MS. The method measures ions produced by a radio-frequency inductively coupled plasma. Analyte species originating in a liquid are pneumatically nebulized and the resulting aerosol transported by argon gas into the plasma torch. The ions produced are entrained in the plasma gas and extracted, by means of a differentially pumped vacuum interface, into a mass spectrometer. The ions flow through a Collision/Reaction Cell (CRC) where depending on the mode of analysis either the ions passes through the cell unhindered (no gas - classical ICP-MS mode), or collisions/reactions chemistry takes place between the ions and a neutral gas such as hydrogen or helium. Any polyatomic ions which give interference on the analytes are removed. The ions are then sorted according to their mass-to-charge ratios by a quadrupole mass spectrometer. The ions are then sorted according to their mass-to-charge ratios by a quadrupole mass spectrometer. The ions transmitted through the quadrupole are quantified by a channel electron multiplier and the ion information processed by a data handling system. Although most polyatomic interference is removed, any additional interference must be assessed and valid corrections applied or the data flagged to indicate problems. Interference correction must include compensation for background ions contributed by the plasma gas, reagents, and constituents of the sample matrix. Instrument drift as well as suppressions or enhancements of instrument response caused by the sample matrix must be corrected for by the use of internal standards. | 1 | Y | Y | Y |  | 8/11/2009 11:57:00 PM | 4/29/2024 | 6/7/2024 10:03:16 AM | 2009-09-08 | 5/26/2023 3:37:55 PM | RDGIBSON | EMS | Concentration | mg/L | Y | (fl. conc.) |  |  | Metals - Total; | Metals - Total; EMS code: K--T | CHEMICAL | Total | LAB |  |  |  | 36 | 5ecfdf36-a094-4bb2-9847-3f48c55fe3cc | TRUE | d78cb2ff-9b6f-4d2c-99c0-7013db423b70
Potassium Total (fl. conc.) | K--T | mg/L | Potassium Total | F033 | Acid Dig,Centrifuge,ICPMS | For the determination of total recoverable elements in water or waste water, take 100 ml aliquot from a well mixed, acid preserved, sample containing not more than 0.25% (w/v) total solids and transfer to a 250 ml Griffin beaker. (If total solids are greater than 0.25% reduce the size of the aliquot by a proportionate amount). Add 1 ml of conc. nitric acid and 0.5 ml conc. hydrochloric acid. Heat on a hot plate until the volume has been reduced to 15-20ml, ensuring that the sample does not boil. Allow to cool and transfer to a 50 ml volumetric flask. Dilute to volume with ASTM type I water. Centrifuge the sample or allow to stand overnight to separate insoluble material. Prior analysis, pipette 20 ml into a 50 ml volumetric flask and dilute to volume with ASTM type I water. Analysis should be performed within seventy two hours of the completed preparation. Note that different laboratories may have very different field preservation, digestion procedures and detection limits for this method, so these should be documented. | 0.01 | Y | Y | Y |  | 5/7/1998 | 8/22/2024 3:24:00 AM | 8/25/2024 9:47:36 PM | 1998-05-14 | 6/3/1998 6:51:49 PM | NPEPPIN |  | Concentration | mg/L | Y | (fl. conc.) |  |  | Metals - Total; | Metals - Total; EMS code: K--T | CHEMICAL | Total | LAB |  |  |  | 36 | 5ecfdf36-a094-4bb2-9847-3f48c55fe3cc | TRUE | d78cb2ff-9b6f-4d2c-99c0-7013db423b70
Potassium Total (fl. conc.) | K--T | mg/L | Potassium Total | X145 | Dig, ICP | Dig; ICP | 0.1 | Y | Y | Y |  | 9/5/2001 | 9/22/2016 | 8/26/2024 2:41:32 PM | 1996-04-12 | 6/3/1998 6:51:45 PM | EMS |  | Concentration | mg/L | Y | (fl. conc.) |  |  | Metals - Total; | Metals - Total; EMS code: K--T | CHEMICAL | Total | LAB |  |  |  | 36 | 5ecfdf36-a094-4bb2-9847-3f48c55fe3cc | TRUE | d78cb2ff-9b6f-4d2c-99c0-7013db423b70
Potassium Total (fl. conc.) | K--T | mg/L | Potassium Total | X073 | FA,HNO3,Direct Flame,AA | Samples are field-acidified with HNO3; HNO3 digestion; analysis by AA. | 0.01 | Y | Y | Y |  |  |  | 1/25/2007 4:06:11 PM | 1996-04-12 | 6/3/1998 6:51:36 PM | EMS |  | Concentration | mg/L | Y | (fl. conc.) |  |  | Metals - Total; | Metals - Total; EMS code: K--T | CHEMICAL | Total | LAB |  |  |  | 36 | 5ecfdf36-a094-4bb2-9847-3f48c55fe3cc | TRUE | d78cb2ff-9b6f-4d2c-99c0-7013db423b70
Potassium Total (fl. conc.) | K--T | mg/L | Potassium Total | X170 | ICP | This code is a catch-all for a large variety of ICP methods including water and also solids digested into solutions as an intermediate result. Different procedures will have greatly different detection limits. (a) For air particulates, preliminary results are reported in mg/L and loading results as mg/dm2/d. (b) For Hi Vol samples preliminiary results are same as reported in mg/L and loading results as ug/m3. (c) Note that for Rain samples there is no filtration nor digestion steps. | 2 | Y | Y | Y |  | 3/28/1996 6:03:00 PM | 11/7/2018 | 12/8/2023 4:30:26 PM | 1996-04-12 | 8/15/2019 1:20:17 PM | EMS | KATFRASE | Concentration | mg/L | Y | (fl. conc.) |  |  | Metals - Total; | Metals - Total; EMS code: K--T | CHEMICAL | Total | LAB |  |  |  | 36 | 5ecfdf36-a094-4bb2-9847-3f48c55fe3cc | TRUE | d78cb2ff-9b6f-4d2c-99c0-7013db423b70
Potassium Total (fl. conc.) | K--T | mg/L | Potassium Total | METN | MET-T-NP-CCMS-VA | Ultra trace metals in water are analyzed by CRC ICPMS, based on US EPA Method 6020B (July 2014). The detection limits provided can only be met for undigested samples. This procedure is intended for colorless, non-turbid, acid-preserved water samples (i.e. pristine water samples), having turbidity < 1 NTU and no odor. Where turbidity exceeds 1 NTU, and/or the sample is colored and has an odor, results may be biased low compared to true Total Metals concentrations. ALS recommends that turbidity analysis be requested on samples submitted for this test to aid with interpretation of results. Where turbidity is <1NTU, undigested metals are equivalent to total metals concentrations. | 0.02 | Y | Y | Y |  | 11/14/2017 | 8/19/2024 | 8/26/2024 1:03:06 PM | 2019-08-20 |  | KATFRASE |  | Concentration | mg/L | Y | (fl. conc.) |  |  | Metals - Total; | Metals - Total; EMS code: K--T | CHEMICAL | Total | LAB |  |  |  | 36 | 5ecfdf36-a094-4bb2-9847-3f48c55fe3cc | TRUE | d78cb2ff-9b6f-4d2c-99c0-7013db423b70
Potassium Total (fl. conc.) | K--T | mg/L | Potassium Total | EQ01 | EQUIS (mg/L) | EQUIS (mg/L) | 0 | N | Y | Y |  |  |  | 10/24/1996 3:16:20 PM | 1996-04-12 | 6/3/1998 6:51:36 PM | EMS |  | Concentration | mg/L | Y | (fl. conc.) |  |  | Metals - Total; | Metals - Total; EMS code: K--T | CHEMICAL | Total | LAB |  |  |  | 36 | 5ecfdf36-a094-4bb2-9847-3f48c55fe3cc | TRUE | d78cb2ff-9b6f-4d2c-99c0-7013db423b70
Potassium Total (fl. conc.) | K--T | mg/L | Potassium Total | X349 | FA:HNO3:ICP | Samples are field-acidified with HNO3; HNO3 digestion; analysis by ICP/AES. | 0.1 | Y | Y | Y |  |  |  | 10/30/2014 8:31:17 AM | 1998-05-22 | 6/3/1998 6:51:49 PM | NPEPPIN |  | Concentration | mg/L | Y | (fl. conc.) |  |  | Metals - Total; | Metals - Total; EMS code: K--T | CHEMICAL | Total | LAB |  |  |  | 36 | 5ecfdf36-a094-4bb2-9847-3f48c55fe3cc | TRUE | d78cb2ff-9b6f-4d2c-99c0-7013db423b70
Potassium Total (fl. conc.) | K--T | mg/L | Potassium Total | 0040 | HNO3 Dig: ICP Analysis | HNO3 Dig: ICP Analysis | 0.4 | Y | Y | Y |  | 10/6/2010 10:03:00 AM | 7/25/2012 7:11:00 AM | 9/26/2012 1:06:57 PM | 1996-04-12 | 6/3/1998 6:51:45 PM | EMS |  | Concentration | mg/L | Y | (fl. conc.) |  |  | Metals - Total; | Metals - Total; EMS code: K--T | CHEMICAL | Total | LAB |  |  |  | 36 | 5ecfdf36-a094-4bb2-9847-3f48c55fe3cc | TRUE | d78cb2ff-9b6f-4d2c-99c0-7013db423b70
Potassium Total (fl. conc.) | K--T | mg/L | Potassium Total | X561 | Total metals: FA, HNO3, HR-ICPMS (No Prep)Prep) | Ultra trace metals in water are analyzed by high resolution inductively coupled plasma mass spectrometry (HR-ICPMS), modified from US EPA 200.8, (Revision 5.5). The detection limits provided can only be met for undigested samples. This procedure is intended for colorless, non-turbid, acid-preserved water samples (i.e. pristine water samples), having turbidity < 1 NTU and no odor. Where turbidity exceeds 1 NTU, and/or the sample is colored and has an odor, results may be biased low compared to true Total Metals concentrations. ALS recommends that turbidity analysis be requested on samples submitted for this test to aid with interpretation of results. | 0.005 | Y | Y | Y |  | 6/8/2015 | 10/5/2023 | 1/31/2024 2:37:41 PM | 2015-10-22 |  | RDGIBSON |  | Concentration | mg/L | Y | (fl. conc.) |  |  | Metals - Total; | Metals - Total; EMS code: K--T | CHEMICAL | Total | LAB |  |  |  | 36 | 5ecfdf36-a094-4bb2-9847-3f48c55fe3cc | TRUE | d78cb2ff-9b6f-4d2c-99c0-7013db423b70
Ketoprofen (fl. conc.) | KETP | mg/L | Ketoprofen CAS: 22071-15-4 | XMSP | HPLC and Tri. Quadpole MS/MS | EPA 1694 An aliquot of filtered sample containing 5% organic is injected directly. Each compound is separated by reversed phase HPLC. Analyzed by Electro Spray Ionization MS/MS detection using Triple Quadrupole MS/MS detector. Quantiitation with internal or external standard. |  | Y | Y | Y |  | 5/8/2020 | 6/4/2024 | 8/21/2024 3:32:03 PM | 2022-05-04 |  | EMS |  | Concentration | mg/L | Y | (fl. conc.) |  | 22071-15-4 | Pharmaceuticals and Personal Care Products (PPCP); | Pharmaceuticals and Personal Care Products (PPCP); EMS code: KETP | CHEMICAL |  | LAB |  |  |  | 2 | 5ecfdf36-a094-4bb2-9847-3f48c55fe3cc | TRUE | d78cb2ff-9b6f-4d2c-99c0-7013db423b70
Lindane (fl. conc.) | L002 | mg/L | Lindane | MW03 | OCP1-LL-SF-ECD-VA | This analysis is carried out using procedures adapted from "Test Methods for Evaluating Solid Waste" SW-846, Methods 3510, 3630, 3660 and 8081, published by the United States Environmental Protection Agency (EPA). The procedure involves extraction of the entire water sample with dichloromethane. The extract then undergoes one or more of the following clean-up procedures (if required): silica gel clean-up and/or sulphur clean-up. The final extract is analyzed by dual capillary column gas chromatography with electron capture detection (GC/ECD). | 1e-05 | Y | Y | Y |  | 9/20/2016 | 9/21/2016 | 8/15/2019 2:42:34 PM | 2019-08-15 |  | KATFRASE |  | Concentration | mg/L | Y | (fl. conc.) |  | 58-89-9 | Pesticides; | Pesticides; EMS code: L002 | CHEMICAL |  | LAB |  |  |  | 8 | 5ecfdf36-a094-4bb2-9847-3f48c55fe3cc | TRUE | d78cb2ff-9b6f-4d2c-99c0-7013db423b70
Lindane (fl. conc.) | L002 | mg/L | Lindane | X268 | CH2Cl2 ext:GC/MS | CH2Cl2 ext:GC/MS |  | Y | Y | Y |  | 12/29/2021 | 9/2/2022 | 11/10/2022 9:54:07 AM | 2022-04-08 |  | EMS |  | Concentration | mg/L | Y | (fl. conc.) |  | 58-89-9 | Pesticides; | Pesticides; EMS code: L002 | CHEMICAL |  | LAB |  |  |  | 8 | 5ecfdf36-a094-4bb2-9847-3f48c55fe3cc | TRUE | d78cb2ff-9b6f-4d2c-99c0-7013db423b70
Lindane (fl. conc.) | L002 | mg/L | Lindane | ZN01 | DCM+Ac.Extr:GC/MS | DCM+Ac.Extr:GC/MS | 0.0005 | Y | Y | Y |  | 10/3/2002 | 3/29/2012 10:15:00 PM | 5/3/2012 9:27:51 AM | 1996-04-12 | 11/16/1999 4:06:27 PM | EMS | NPEPPIN | Concentration | mg/L | Y | (fl. conc.) |  | 58-89-9 | Pesticides; | Pesticides; EMS code: L002 | CHEMICAL |  | LAB |  |  |  | 8 | 5ecfdf36-a094-4bb2-9847-3f48c55fe3cc | TRUE | d78cb2ff-9b6f-4d2c-99c0-7013db423b70
Lindane (fl. conc.) | L002 | mg/L | Lindane | E660 | EPA 8270E (mod) | EPA 8270E (mod) Miscellaneous Pesticides by GC-MS | 3e-06 | Y | Y | Y |  | 9/14/2022 | 9/14/2022 | 12/8/2022 9:48:14 AM | 2022-12-06 |  | EMS |  | Concentration | mg/L | Y | (fl. conc.) |  | 58-89-9 | Pesticides; | Pesticides; EMS code: L002 | CHEMICAL |  | LAB |  |  |  | 8 | 5ecfdf36-a094-4bb2-9847-3f48c55fe3cc | TRUE | d78cb2ff-9b6f-4d2c-99c0-7013db423b70
Levopimaric Acid (fl. conc.) | L003 | mg/L | Levopimaric Acid | P030 | Resin Acids | The water sample is acidified and extracted with dichloro-methane. The raw extract is concentrated and derivatized with diazomethane to produce the corresponding methyl ester derivatives. (Suitable substitute derivatives may be produced by other available techniques.) If required, the extracts are cleaned up by Florisil column chromatography. The derivatives are analyzed by gas chromatography with flame ionization detection. | 0.001 | Y | Y | Y |  | 8/26/2014 | 8/15/2017 | 8/15/2017 4:37:09 PM | 1996-04-12 | 6/3/1998 6:51:36 PM | EMS |  | Concentration | mg/L | Y | (fl. conc.) |  |  | Organics; | Organics; EMS code: L003 | CHEMICAL |  | LAB |  |  |  | 12 | 5ecfdf36-a094-4bb2-9847-3f48c55fe3cc | TRUE | d78cb2ff-9b6f-4d2c-99c0-7013db423b70
Levopimaric Acid (fl. conc.) | L003 | mg/L | Levopimaric Acid | P035 | DCM-DIAZO-FLOR | DCM-DIAZO-FLOR | 0.0005 | Y | Y | Y |  |  |  | 10/24/1996 12:44:24 PM | 1996-04-12 | 6/3/1998 6:51:36 PM | EMS |  | Concentration | mg/L | Y | (fl. conc.) |  |  | Organics; | Organics; EMS code: L003 | CHEMICAL |  | LAB |  |  |  | 12 | 5ecfdf36-a094-4bb2-9847-3f48c55fe3cc | TRUE | d78cb2ff-9b6f-4d2c-99c0-7013db423b70
Levopimaric Acid (fl. conc.) | L003 | mg/L | Levopimaric Acid | E677 | Resins & Fatty Acids are methylated then analyzed by GCMS | EPA 8270E; AB Env. 129; NCASI RA/FA-85.02 (mod) Resins & Fatty Acids are methylated then analyzed by GCMS. Total fatty acids is the sum of arachidic acid; behenic acid; lauric acid; lignoceric acid; linoleic acid; linolenic acid; myristic acid; oleic acid; palmitic acid; and stearic acid. Total resin acids is the sum of abietic acid; 12-chlorodehydroabietic acid; 14-chlorodehydroabietic acid; dehydroabietic acid; 12;14-dichlorodehydroabietic acid; isopimaric acid; levopimaric acid; neoabietic acid; palustric acid; pimaric acid and sandaracopimaric acid. Total resin acids (BC WWQG) is the sum of abietic acid; neoabietic acid; pimaric acid; isopimaric acid; and sandaracopimaric acid. | 0.001 | Y | Y | Y |  | 11/28/2022 | 6/15/2024 | 7/8/2024 11:10:02 AM | 2021-12-30 |  | EMS |  | Concentration | mg/L | Y | (fl. conc.) |  |  | Organics; | Organics; EMS code: L003 | CHEMICAL |  | LAB |  |  |  | 12 | 5ecfdf36-a094-4bb2-9847-3f48c55fe3cc | TRUE | d78cb2ff-9b6f-4d2c-99c0-7013db423b70
Levopimaric Acid (fl. conc.) | L003 | mg/L | Levopimaric Acid | F009 | pH 9,Diethyl Ether:HRGC/LRMS | Effluent samples are first adjusted to pH 9 and then extracted with Diethyl Ether. The extracts are rotary evaporated and the resulting residues, containing the Resin Acids and other solvent soluble organics are then redissolved in Methanol, transferred to small glass vials, methylated with Diazomethane then evaporated to dryness under Nitrogen. [Methylation Reaction R-COOH(Resin/Fatty Acids) + CH2N2(Diazomethane) = R-COOCH3(Methyl ester) + N2) The residue is re-dissolved in Methyl t-Butyl Ether (MTBE) and injected on a High Resolution Gas Chromatograph/Low Resolution Mass Spectrometer (HRGC/LRMS) system for analysis. LRMS data is acquired in Total Ion Mode (TIM) and quantitation is performed using selected mass ions. Positive identification of the various Resin Acids is made on the basis of a comparison of absolute retention times to those of the external standards and computer based mass spectral mass/intensity library matching routines. | 0.005 | Y | Y | Y |  | 1/31/2002 | 8/20/2002 | 4/1/2004 1:08:46 AM | 1997-01-13 | 6/3/1998 6:51:46 PM | MPAK |  | Concentration | mg/L | Y | (fl. conc.) |  |  | Organics; | Organics; EMS code: L003 | CHEMICAL |  | LAB |  |  |  | 12 | 5ecfdf36-a094-4bb2-9847-3f48c55fe3cc | TRUE | d78cb2ff-9b6f-4d2c-99c0-7013db423b70
Levopimaric Acid (fl. conc.) | L003 | mg/L | Levopimaric Acid | X239 | Gas Chromatography | Gas Chromatography | 0.001 | Y | Y | Y |  |  |  | 10/23/1996 11:56:37 PM | 1996-04-12 | 6/3/1998 6:51:36 PM | EMS |  | Concentration | mg/L | Y | (fl. conc.) |  |  | Organics; | Organics; EMS code: L003 | CHEMICAL |  | LAB |  |  |  | 12 | 5ecfdf36-a094-4bb2-9847-3f48c55fe3cc | TRUE | d78cb2ff-9b6f-4d2c-99c0-7013db423b70
Levopimaric Acid (fl. conc.) | L003 | mg/L | Levopimaric Acid | P033 | Resin&Fatty Acids,GC/MS | Resin&Fatty Acids;GC/MS | 0.001 | Y | Y | Y |  |  |  | 6/7/2024 5:30:18 PM | 1996-04-12 | 6/3/1998 6:51:45 PM | EMS |  | Concentration | mg/L | Y | (fl. conc.) |  |  | Organics; | Organics; EMS code: L003 | CHEMICAL |  | LAB |  |  |  | 12 | 5ecfdf36-a094-4bb2-9847-3f48c55fe3cc | TRUE | d78cb2ff-9b6f-4d2c-99c0-7013db423b70
Linuron (fl. conc.) | L010 | mg/L | Linuron | ZN01 | DCM+Ac.Extr:GC/MS | DCM+Ac.Extr:GC/MS | 0.0005 | Y | Y | Y |  | 10/17/2002 1:25:00 PM | 10/17/2002 1:25:00 PM | 3/24/2004 1:04:13 AM | 2003-06-16 |  | UMULLER |  | Concentration | mg/L | Y | (fl. conc.) |  | 330-55-2 | Pesticides; | Pesticides; EMS code: L010 | CHEMICAL |  | LAB |  |  |  | 4 | 5ecfdf36-a094-4bb2-9847-3f48c55fe3cc | TRUE | d78cb2ff-9b6f-4d2c-99c0-7013db423b70
Linuron (fl. conc.) | L010 | mg/L | Linuron | P015 | Phenoxyacid Herbicides by LC-MS/MS | Phenoxyacid Herbicides by LC-MS/MS | 0.0001 | Y | Y | Y |  | 12/6/2021 | 9/9/2022 | 12/8/2022 12:57:05 PM | 2021-12-14 |  | EMS |  | Concentration | mg/L | Y | (fl. conc.) |  | 330-55-2 | Pesticides; | Pesticides; EMS code: L010 | CHEMICAL |  | LAB |  |  |  | 4 | 5ecfdf36-a094-4bb2-9847-3f48c55fe3cc | TRUE | d78cb2ff-9b6f-4d2c-99c0-7013db423b70
Lanthanum Dissolved (fl. conc.) | LA-D | mg/L | Lanthanum Dissolved | METC | MET-D-NP-CCMS-VA | Ultra trace metals in water are analyzed by CRC ICPMS, based on US EPA Method 6020B (July 2014). This procedure is intended for pristine field-filtered acid-preserved water samples. The detection limits (LOR) for this test are based on lab instrumental analysis only, not including filtration. ALS-supplied field filtration equipment does not support these LOR. Therefore, because of the high probability of false positives due to filtration, it is strongly recommended that a filtration blank be analysed to aid in data interpretation. | 1e-05 | Y | Y | Y |  | 3/30/2020 | 4/9/2024 | 4/29/2024 4:53:06 PM | 2022-10-07 |  | EMS |  | Concentration | mg/L | Y | (fl. conc.) |  |  | Metals - Dissolved; | Metals - Dissolved; EMS code: LA-D | CHEMICAL | Dissolved | LAB |  |  |  | 8 | 5ecfdf36-a094-4bb2-9847-3f48c55fe3cc | TRUE | d78cb2ff-9b6f-4d2c-99c0-7013db423b70
Lanthanum Dissolved (fl. conc.) | LA-D | mg/L | Lanthanum Dissolved | X562 | Dissolved metals: FF, FA, HNO3, HR-ICPMS | Ultra trace metals in water are analyzed by high resolution inductively coupled plasma mass spectrometry (HR-ICPMS), based on US EPA Method 200.8, (Oct. 1999). This procedure is intended for pristine field-filtered acid-preserved water samples. The detection limits (LOR) for this test are based on lab instrumental analysis only, not including filtration. ALS-supplied field filtration equipment does not support these LOR. Therefore, because of the high probability of false positives due to filtration, it is strongly recommended that a filtration blank be analyzed to aid in data interpretation. | 1e-05 | Y | Y | Y |  | 5/29/2018 | 6/6/2018 | 9/17/2018 4:21:35 PM | 2018-06-06 |  | RDGIBSON |  | Concentration | mg/L | Y | (fl. conc.) |  |  | Metals - Dissolved; | Metals - Dissolved; EMS code: LA-D | CHEMICAL | Dissolved | LAB |  |  |  | 8 | 5ecfdf36-a094-4bb2-9847-3f48c55fe3cc | TRUE | d78cb2ff-9b6f-4d2c-99c0-7013db423b70
Lanthanum Dissolved (fl. conc.) | LA-D | mg/L | Lanthanum Dissolved | X556 | Metals in water, dissolved, "in-bottle" digestion, ICP-SFMS | The whole water sample is filtered through a 0.45 micron cellulose acetate filter paper and the filtrate is stored in a HDPE/Teflon bottle. The container is de-capped in a Class 100 workstation, acidified to 2% (v/v) HNO3 and 1% (v/v) HCl and recapped. The sample is "in-bottle" digested in a convection oven, set at 60 degrees C for 16 hours. The sample is cooled and introduced to an inductively coupled argon plasma-sector field mass spectrometer (ICP-SFMS) by pneumatic nebulization. Each respective element is measured at a specific mass to charge ratio, m/z value expressed in amu (atomic mass units), and at a specified intrument resolution. LR: Low Resolution ~300, MR: Mid Resolution ~4000 and HR: High Resolution ~10000. Ref: Method number 02-2003, National Laboratory for Environmental Testing, CCIW, Environment Canada, Burlington, Requested April 2003. | 1e-06 | Y | Y | Y |  | 6/11/2003 | 12/6/2023 2:04:00 AM | 2/14/2024 9:05:32 AM | 2004-01-19 |  | UMULLER |  | Concentration | mg/L | Y | (fl. conc.) |  |  | Metals - Dissolved; | Metals - Dissolved; EMS code: LA-D | CHEMICAL | Dissolved | LAB |  |  |  | 8 | 5ecfdf36-a094-4bb2-9847-3f48c55fe3cc | TRUE | d78cb2ff-9b6f-4d2c-99c0-7013db423b70
Lanthanum Dissolved (fl. conc.) | LA-D | mg/L | Lanthanum Dissolved | F032 | Filt.,Acid,ICPMS | There is no acid digestion required for this analysis. A water sample is collected and preserved in 0.2 percent nitric acid. To analyse the extractable metals the sample is shaken, allowed to sit for at least twenty four hours, and a decanted portion is introduced to the spectrometer. When the dissolved metals are required, the samples must first be filtered through a 0.45 micron cellulose acetate filter paper and then followed by preservation in 0.2 percent nitric acid. It is important to note that different laboratories may have very different detection limits for some variables analyzed by ICPMS. | 1e-06 | Y | Y | Y |  | 5/9/2003 9:40:00 AM | 12/19/2023 | 1/2/2024 4:32:04 PM | 1997-10-20 | 6/3/1998 6:51:47 PM | NPEPPIN |  | Concentration | mg/L | Y | (fl. conc.) |  |  | Metals - Dissolved; | Metals - Dissolved; EMS code: LA-D | CHEMICAL | Dissolved | LAB |  |  |  | 8 | 5ecfdf36-a094-4bb2-9847-3f48c55fe3cc | TRUE | d78cb2ff-9b6f-4d2c-99c0-7013db423b70
Lanthanum Extractable (fl. conc.) | LA-E | mg/L | Lanthanum Extractable | F047 | 24hr HNO3 dil'n,ICP-MS | There is no acid digestion required for this analysis. A water sample is collected and preserved in 0.2 percent nitric acid. To analyse the extractable metals the sample is shaken, allowed to sit for at least twenty four hours, and a decanted portion is introduced to the spectrometer. When the dissolved metals are required, the samples must first be filtered through a 0.45 micron cellulose acetate filter paper and then followed by preservation in 0.2 percent nitric acid. It is important to note that different laboratories may have very different detection limits for some variables analyzed by ICP/MS. | 1e-06 | Y | Y | Y |  | 4/16/1998 10:21:00 AM | 9/12/2003 3:16:00 PM | 9/11/2019 8:46:18 AM | 1997-10-20 | 6/3/1998 6:51:47 PM | NPEPPIN |  | Concentration | mg/L | Y | (fl. conc.) |  |  | Metals - Extractable; | Metals - Extractable; EMS code: LA-E | CHEMICAL | Extractable | LAB |  |  |  | 4 | 5ecfdf36-a094-4bb2-9847-3f48c55fe3cc | TRUE | d78cb2ff-9b6f-4d2c-99c0-7013db423b70
Lanthanum Extractable (fl. conc.) | LA-E | mg/L | Lanthanum Extractable | X553 | Metals in water, extractable, ICP-SFMS | The whole water sample is collected in a HDPE/Teflon bottle. In a Class 100 workstation it is preserved with concentrated Nitric Acid at concentration of 0.2 percent (v/v). The acid preservative extracts the metals from material in the sample and a decanted portion is introduced directly to an inductively coupled argon plasma-sector field mass spectrometer (ICP-SFMS) by pneumatic nebulization. Each respective element is measured at a specific mass to charge ratio, m/z value expressed in amu (atomic mass units), and at a specified instrument resolution. LR: Low Resolution ~300, MR: Mid Resolution ~4000 and HR: High Resolution ~10000. Ref: Method number 02-2061, National Laboratory for Environmental Testing, CCIW, Environment Canada, Burlington. Requested April 2003. | 1e-06 | Y | Y | Y |  | 5/22/2003 | 9/21/2007 | 4/18/2018 9:28:02 AM | 2004-01-19 |  | UMULLER |  | Concentration | mg/L | Y | (fl. conc.) |  |  | Metals - Extractable; | Metals - Extractable; EMS code: LA-E | CHEMICAL | Extractable | LAB |  |  |  | 4 | 5ecfdf36-a094-4bb2-9847-3f48c55fe3cc | TRUE | d78cb2ff-9b6f-4d2c-99c0-7013db423b70
Lathanum Total (fl. conc.) | LA-T | mg/L | Lathanum Total | METN | MET-T-NP-CCMS-VA | Ultra trace metals in water are analyzed by CRC ICPMS, based on US EPA Method 6020B (July 2014). The detection limits provided can only be met for undigested samples. This procedure is intended for colorless, non-turbid, acid-preserved water samples (i.e. pristine water samples), having turbidity < 1 NTU and no odor. Where turbidity exceeds 1 NTU, and/or the sample is colored and has an odor, results may be biased low compared to true Total Metals concentrations. ALS recommends that turbidity analysis be requested on samples submitted for this test to aid with interpretation of results. Where turbidity is <1NTU, undigested metals are equivalent to total metals concentrations. | 1e-05 | Y | Y | Y |  | 8/6/2019 | 4/4/2024 | 4/29/2024 4:53:06 PM | 2021-06-16 |  | EMS |  | Concentration | mg/L | Y | (fl. conc.) |  |  | Metals - Total; | Metals - Total; EMS code: LA-T | CHEMICAL | Total | LAB |  |  |  | 8 | 5ecfdf36-a094-4bb2-9847-3f48c55fe3cc | TRUE | d78cb2ff-9b6f-4d2c-99c0-7013db423b70
Lathanum Total (fl. conc.) | LA-T | mg/L | Lathanum Total | X561 | Total metals: FA, HNO3, HR-ICPMS (No Prep)Prep) | Ultra trace metals in water are analyzed by high resolution inductively coupled plasma mass spectrometry (HR-ICPMS), modified from US EPA 200.8, (Revision 5.5). The detection limits provided can only be met for undigested samples. This procedure is intended for colorless, non-turbid, acid-preserved water samples (i.e. pristine water samples), having turbidity < 1 NTU and no odor. Where turbidity exceeds 1 NTU, and/or the sample is colored and has an odor, results may be biased low compared to true Total Metals concentrations. ALS recommends that turbidity analysis be requested on samples submitted for this test to aid with interpretation of results. | 1e-05 | Y | Y | Y |  | 5/4/2016 | 5/29/2018 | 6/6/2018 11:28:31 AM | 2016-05-19 |  | RDGIBSON |  | Concentration | mg/L | Y | (fl. conc.) |  |  | Metals - Total; | Metals - Total; EMS code: LA-T | CHEMICAL | Total | LAB |  |  |  | 8 | 5ecfdf36-a094-4bb2-9847-3f48c55fe3cc | TRUE | d78cb2ff-9b6f-4d2c-99c0-7013db423b70
Lathanum Total (fl. conc.) | LA-T | mg/L | Lathanum Total | F082 | Aliquot,HNO3/HCL dig,ICPMS | Aliquot microwave digested with 3:1 HNO3/HCL. Analysis by ICPMS. For HiVol samples preliminary result are reported in mg/L and loading results are reported in ug/m3 | 5e-05 | Y | Y | Y |  | 7/30/2020 | 8/16/2024 | 8/21/2024 11:26:07 AM | 2021-11-03 |  | RDGIBSON |  | Concentration | mg/L | Y | (fl. conc.) |  |  | Metals - Total; | Metals - Total; EMS code: LA-T | CHEMICAL | Total | LAB |  |  |  | 8 | 5ecfdf36-a094-4bb2-9847-3f48c55fe3cc | TRUE | d78cb2ff-9b6f-4d2c-99c0-7013db423b70
Lathanum Total (fl. conc.) | LA-T | mg/L | Lathanum Total | X555 | Metals in water, total, "in-bottle" digestion, ICP-SFMS | The whole water sample collected in a HDPE/Teflon bottle, is de-capped in a Class 100 workstation, acidified to 2% (v/v) HNO3 and 1% (v/v) HCl and recapped. The sample is "in-bottle" digested in a convection oven, set at 60 degrees C for 16 hours. The sample is cooled and introduced to an inductively coupled argon plasma-sector field mass spectrometer (ICP-SFMS) by pneumatic nebulization. Each respective element is measured at a specific mass to charge ratio, m/z value expressed in amu (atomic mass units), and at resolution. LR: Low Resolution ~300, MR: Mid Resolution ~4000 and HR: High a specified instrument Resolution ~10000. Ref: Method number 02-2003, National Laboratory for Environmental Testing, CCIW, Environment Canada, Burlington. Requested April 2003. | 1e-06 | Y | Y | Y |  | 5/20/2003 | 12/6/2023 2:08:00 AM | 2/14/2024 9:05:32 AM | 2004-01-19 |  | UMULLER |  | Concentration | mg/L | Y | (fl. conc.) |  |  | Metals - Total; | Metals - Total; EMS code: LA-T | CHEMICAL | Total | LAB |  |  |  | 8 | 5ecfdf36-a094-4bb2-9847-3f48c55fe3cc | TRUE | d78cb2ff-9b6f-4d2c-99c0-7013db423b70
Light Extractable Petroleum Hydrocarbons (fl. conc.) | LEPH | mg/L | Light Extractable Petroleum Hydrocarbons | XCAL | Calculation (mg/L) | Calculation (mg/L) |  | Y | Y | Y |  | 8/28/2014 | 8/15/2024 | 8/16/2024 1:36:03 PM | 2009-10-06 | 1/13/2010 1:56:21 PM | RDGIBSON | RDGIBSON | Concentration | mg/L | Y | (fl. conc.) |  |  | Petroleum Hydrocarbons; | Petroleum Hydrocarbons; EMS code: LEPH | CHEMICAL | Extractable | LAB |  |  |  | 12 | 5ecfdf36-a094-4bb2-9847-3f48c55fe3cc | TRUE | d78cb2ff-9b6f-4d2c-99c0-7013db423b70
Light Extractable Petroleum Hydrocarbons (fl. conc.) | LEPH | mg/L | Light Extractable Petroleum Hydrocarbons | EPH3 | EPH, Hexane micro-extrn, GC/FID (Waters, w/o Si-Gel) | A single extraction using a small volume of hexane is conducted within the original sample container using vigorous mechanical agitation. A portion of the hexane extract is concentrated by evaporation if necessary, and is analyzed by capillary column gas chromatography with flame ionization detection. Test results for EPHw10-19 and EPHw19-32 are not corrected for PAHs. LEPHw and HEPHw are EPHw10-19 and EPHw19-32 minus the concentrations of applicable PAHs found in each fraction. Performance Based Method, revision date Nov 1, 2015. | 0.25 | Y | Y | Y |  | 1/21/2016 10:45:00 AM | 12/3/2022 8:48:00 AM | 12/15/2022 6:20:11 PM | 2015-10-23 |  | RDGIBSON |  | Concentration | mg/L | Y | (fl. conc.) |  |  | Petroleum Hydrocarbons; | Petroleum Hydrocarbons; EMS code: LEPH | CHEMICAL | Extractable | LAB |  |  |  | 12 | 5ecfdf36-a094-4bb2-9847-3f48c55fe3cc | TRUE | d78cb2ff-9b6f-4d2c-99c0-7013db423b70
Light Extractable Petroleum Hydrocarbons (fl. conc.) | LEPH | mg/L | Light Extractable Petroleum Hydrocarbons | EPH1 | EPHnC10-nC19:extr. silica gel: GC/FID (PAH not subtr.) | Light Extractable Petroleum Hydrocarbon | 0.25 | Y | Y | Y |  |  |  | 1/30/2017 2:57:53 PM | 2009-10-06 |  | RDGIBSON |  | Concentration | mg/L | Y | (fl. conc.) |  |  | Petroleum Hydrocarbons; | Petroleum Hydrocarbons; EMS code: LEPH | CHEMICAL | Extractable | LAB |  |  |  | 12 | 5ecfdf36-a094-4bb2-9847-3f48c55fe3cc | TRUE | d78cb2ff-9b6f-4d2c-99c0-7013db423b70
Light Extractable Petroleum Hydrocarbons (fl. conc.) | LEPH | mg/L | Light Extractable Petroleum Hydrocarbons | F064 | EPH:DCM,liq-liq extr'n,GC/FID,(PAH sub.) | Samples are extracted with dichloromethane (DCM) in a separatory funnel. Extracts are dried, concentrated and analyzed by capillary gas chromatography with flame ionization detector. Results are corrected for specified PAH concentrations. LEPH is defined as the sum of components that elute on GC between nC10 and nC19; HEPH is defined as the sum of components that elute on gc between nC19 and nC32. Performance Base Method published circa Dec. 31, 2000, but distributed 1999. | 1 | Y | Y | Y |  | 6/12/2000 | 7/3/2024 | 7/22/2024 3:17:29 PM | 1999-06-28 |  | NPEPPIN |  | Concentration | mg/L | Y | (fl. conc.) |  |  | Petroleum Hydrocarbons; | Petroleum Hydrocarbons; EMS code: LEPH | CHEMICAL | Extractable | LAB |  |  |  | 12 | 5ecfdf36-a094-4bb2-9847-3f48c55fe3cc | TRUE | d78cb2ff-9b6f-4d2c-99c0-7013db423b70
Light Extractable Petroleum Hydrocarbons (fl. conc.) | LEPH | mg/L | Light Extractable Petroleum Hydrocarbons | TEHW | Total Ext-Hydrocarbons in Water by GCFID | Total Ext-Hydrocarbons in Water by GCFID, BC Lab Manual | 0.25 | Y | Y | Y |  | 5/5/2015 | 12/12/2019 | 3/10/2023 3:28:44 PM | 2015-11-02 |  | RDGIBSON |  | Concentration | mg/L | Y | (fl. conc.) |  |  | Petroleum Hydrocarbons; | Petroleum Hydrocarbons; EMS code: LEPH | CHEMICAL | Extractable | LAB |  |  |  | 12 | 5ecfdf36-a094-4bb2-9847-3f48c55fe3cc | TRUE | d78cb2ff-9b6f-4d2c-99c0-7013db423b70
Light Extractable Petroleum Hydrocarbons (fl. conc.) | LEPH | mg/L | Light Extractable Petroleum Hydrocarbons | F065 | EPH:DCM,liq-liq extr'n,GC/FID,(PAH not sub.) | Samples are extracted with dichloromethane (DCM) in a separatory funnel. Extracts are dried, concentrated and analyzed by capillary gas chromatography with flame ionization detector. Results are not corrected for specified PAH concentrations. LEPH is defined as the sum of components that elute on gc between nC10 and nC19; HEPH is defined as the sum of components that elute on gc between nC19 and nC32. Performance Base Method published circa Dec. 31, 2000, but distributed 1999. | 1 | Y | Y | Y |  | 6/12/2000 | 8/21/2024 | 8/22/2024 5:27:05 PM | 1999-06-28 |  | NPEPPIN |  | Concentration | mg/L | Y | (fl. conc.) |  |  | Petroleum Hydrocarbons; | Petroleum Hydrocarbons; EMS code: LEPH | CHEMICAL | Extractable | LAB |  |  |  | 12 | 5ecfdf36-a094-4bb2-9847-3f48c55fe3cc | TRUE | d78cb2ff-9b6f-4d2c-99c0-7013db423b70
Lithium Dissolved (fl. conc.) | LI-D | mg/L | Lithium Dissolved | F068 | HNO3dig,TeflonTube/Autoclave,ICP-MS | This method is applicable to determiniation of dissolved, extractable, and total recoverable metals in ground waters, surface waters, drinking waters, and wastewaters. Dissolved, extractable, and total recoverable sample fractions are acidified to pH <1.5 with analytical grade nitric acid (HNO3) to prevent the metals from adsorbing to the container material or precipitating. Extractable and total recoverable water samples are collected in 250 ml acid washed polyethylene bottles and are preserved with Nitric acid (0.5 ml acid for 100 mLs of sample). All preserved samples are stored at room temperature and can be held for up to 6 months. Unfiltered, un-preserved samples are stored at 4C for no more than 30 days. For dissolved and extractable water fractions, no sample preparation is necessary. Samples are simply poured in autosampler tubes (i.e. 15 ml centrifuge tubes), and placed on the autosampler and analyzed. Samples for total recoverable metals are digested with Nitric acid in special Teflon tubes in an autoclave prior to analyses. | 5e-05 | Y | Y | Y |  | 6/1/1999 1:21:00 PM | 4/17/2015 1:06:00 PM | 8/11/2021 12:04:11 PM | 1999-06-28 |  | NPEPPIN |  | Concentration | mg/L | Y | (fl. conc.) |  |  | Metals - Dissolved; | Metals - Dissolved; EMS code: LI-D | CHEMICAL | Dissolved | LAB |  |  |  | 18 | 5ecfdf36-a094-4bb2-9847-3f48c55fe3cc | TRUE | d78cb2ff-9b6f-4d2c-99c0-7013db423b70
Lithium Dissolved (fl. conc.) | LI-D | mg/L | Lithium Dissolved | F039 | Field filt + acid, ICP-AES | Dissolved and extractable water samples are ready for analysis once collected. Total samples are autoclaved with HNO3 and hydrochloric acid (HCI) in capped Teflon vials. Analysis is performed via Inductively Coupled Argon Plasma Atomic Emission Spectrometry (ICP-AES)(simultaneous multielement analysis), Graphite Furnace Atomic Absorption Spectrometry (GF-AAS)(low level analysis) and/or Flame Atomic Absorption Spectrometry (F-AAS). | 0.02 | Y | Y | Y |  | 10/7/2013 1:59:00 PM | 7/5/2019 1:21:00 PM | 7/12/2019 6:49:16 PM | 2013-10-09 | 10/9/2013 2:54:07 PM | RDGIBSON | RDGIBSON | Concentration | mg/L | Y | (fl. conc.) |  |  | Metals - Dissolved; | Metals - Dissolved; EMS code: LI-D | CHEMICAL | Dissolved | LAB |  |  |  | 18 | 5ecfdf36-a094-4bb2-9847-3f48c55fe3cc | TRUE | d78cb2ff-9b6f-4d2c-99c0-7013db423b70
Lithium Dissolved (fl. conc.) | LI-D | mg/L | Lithium Dissolved | METC | MET-D-NP-CCMS-VA | Ultra trace metals in water are analyzed by CRC ICPMS, based on US EPA Method 6020B (July 2014). This procedure is intended for pristine field-filtered acid-preserved water samples. The detection limits (LOR) for this test are based on lab instrumental analysis only, not including filtration. ALS-supplied field filtration equipment does not support these LOR. Therefore, because of the high probability of false positives due to filtration, it is strongly recommended that a filtration blank be analysed to aid in data interpretation. | 0.0005 | Y | Y | Y |  | 4/3/2012 | 8/15/2024 | 8/23/2024 9:50:35 AM | 2019-08-20 |  | KATFRASE |  | Concentration | mg/L | Y | (fl. conc.) |  |  | Metals - Dissolved; | Metals - Dissolved; EMS code: LI-D | CHEMICAL | Dissolved | LAB |  |  |  | 18 | 5ecfdf36-a094-4bb2-9847-3f48c55fe3cc | TRUE | d78cb2ff-9b6f-4d2c-99c0-7013db423b70
Lithium Dissolved (fl. conc.) | LI-D | mg/L | Lithium Dissolved | X562 | Dissolved metals: FF, FA, HNO3, HR-ICPMS | Ultra trace metals in water are analyzed by high resolution inductively coupled plasma mass spectrometry (HR-ICPMS), based on US EPA Method 200.8, (Oct. 1999). This procedure is intended for pristine field-filtered acid-preserved water samples. The detection limits (LOR) for this test are based on lab instrumental analysis only, not including filtration. ALS-supplied field filtration equipment does not support these LOR. Therefore, because of the high probability of false positives due to filtration, it is strongly recommended that a filtration blank be analyzed to aid in data interpretation. | 0.0005 | Y | Y | Y |  | 6/8/2015 | 10/19/2023 | 11/9/2023 7:41:27 AM | 2015-10-22 |  | RDGIBSON |  | Concentration | mg/L | Y | (fl. conc.) |  |  | Metals - Dissolved; | Metals - Dissolved; EMS code: LI-D | CHEMICAL | Dissolved | LAB |  |  |  | 18 | 5ecfdf36-a094-4bb2-9847-3f48c55fe3cc | TRUE | d78cb2ff-9b6f-4d2c-99c0-7013db423b70
Lithium Dissolved (fl. conc.) | LI-D | mg/L | Lithium Dissolved | X170 | ICP | This code is a catch-all for a large variety of ICP methods including water and also solids digested into solutions as an intermediate result. Different procedures will have greatly different detection limits. (a) For air particulates, preliminary results are reported in mg/L and loading results as mg/dm2/d. (b) For Hi Vol samples preliminiary results are same as reported in mg/L and loading results as ug/m3. (c) Note that for Rain samples there is no filtration nor digestion steps. | 0.001 | Y | Y | Y |  | 1/19/1998 | 11/6/2018 | 6/12/2020 1:21:11 PM | 1997-06-23 | 6/3/1998 6:51:47 PM | NPEPPIN |  | Concentration | mg/L | Y | (fl. conc.) |  |  | Metals - Dissolved; | Metals - Dissolved; EMS code: LI-D | CHEMICAL | Dissolved | LAB |  |  |  | 18 | 5ecfdf36-a094-4bb2-9847-3f48c55fe3cc | TRUE | d78cb2ff-9b6f-4d2c-99c0-7013db423b70
Lithium Dissolved (fl. conc.) | LI-D | mg/L | Lithium Dissolved | X556 | Metals in water, dissolved, "in-bottle" digestion, ICP-SFMS | The whole water sample is filtered through a 0.45 micron cellulose acetate filter paper and the filtrate is stored in a HDPE/Teflon bottle. The container is de-capped in a Class 100 workstation, acidified to 2% (v/v) HNO3 and 1% (v/v) HCl and recapped. The sample is "in-bottle" digested in a convection oven, set at 60 degrees C for 16 hours. The sample is cooled and introduced to an inductively coupled argon plasma-sector field mass spectrometer (ICP-SFMS) by pneumatic nebulization. Each respective element is measured at a specific mass to charge ratio, m/z value expressed in amu (atomic mass units), and at a specified intrument resolution. LR: Low Resolution ~300, MR: Mid Resolution ~4000 and HR: High Resolution ~10000. Ref: Method number 02-2003, National Laboratory for Environmental Testing, CCIW, Environment Canada, Burlington, Requested April 2003. | 0.0002 | Y | Y | Y |  | 6/11/2003 | 12/6/2023 2:04:00 AM | 2/14/2024 9:05:32 AM | 2004-01-19 |  | UMULLER |  | Concentration | mg/L | Y | (fl. conc.) |  |  | Metals - Dissolved; | Metals - Dissolved; EMS code: LI-D | CHEMICAL | Dissolved | LAB |  |  |  | 18 | 5ecfdf36-a094-4bb2-9847-3f48c55fe3cc | TRUE | d78cb2ff-9b6f-4d2c-99c0-7013db423b70
Lithium Dissolved (fl. conc.) | LI-D | mg/L | Lithium Dissolved | MWID | Metals in Water by ICPMS (digested) | Metals in Water by ICPMS (digested) Based on EPA 200.8 | 0.01 | Y | Y | Y |  | 10/26/2018 5:20:00 PM | 10/26/2018 5:20:00 PM | 7/31/2024 1:46:41 PM | 2009-12-24 |  | RDGIBSON |  | Concentration | mg/L | Y | (fl. conc.) |  |  | Metals - Dissolved; | Metals - Dissolved; EMS code: LI-D | CHEMICAL | Dissolved | LAB |  |  |  | 18 | 5ecfdf36-a094-4bb2-9847-3f48c55fe3cc | TRUE | d78cb2ff-9b6f-4d2c-99c0-7013db423b70
Lithium Dissolved (fl. conc.) | LI-D | mg/L | Lithium Dissolved | F032 | Filt.,Acid,ICPMS | There is no acid digestion required for this analysis. A water sample is collected and preserved in 0.2 percent nitric acid. To analyse the extractable metals the sample is shaken, allowed to sit for at least twenty four hours, and a decanted portion is introduced to the spectrometer. When the dissolved metals are required, the samples must first be filtered through a 0.45 micron cellulose acetate filter paper and then followed by preservation in 0.2 percent nitric acid. It is important to note that different laboratories may have very different detection limits for some variables analyzed by ICPMS. | 0.001 | Y | Y | Y |  | 3/10/1998 2:06:00 PM | 8/26/2024 | 8/26/2024 4:53:05 PM | 1997-10-20 | 8/15/2019 10:56:19 AM | NPEPPIN | KATFRASE | Concentration | mg/L | Y | (fl. conc.) |  |  | Metals - Dissolved; | Metals - Dissolved; EMS code: LI-D | CHEMICAL | Dissolved | LAB |  |  |  | 18 | 5ecfdf36-a094-4bb2-9847-3f48c55fe3cc | TRUE | d78cb2ff-9b6f-4d2c-99c0-7013db423b70
Lithium Dissolved (fl. conc.) | LI-D | mg/L | Lithium Dissolved | MSEA | Metals in Seawater (undigested) by (CRC) ICP-MS | This method describes the multi-elemental determination of trace elements by Collision/Reaction Cell (CRC) ICP-MS. The method measures ions produced by a radio-frequency inductively coupled plasma. Analyte species originating in a liquid are pneumatically nebulized and the resulting aerosol transported by argon gas into the plasma torch. The ions produced are entrained in the plasma gas and extracted, by means of a differentially pumped vacuum interface, into a mass spectrometer. The ions flow through a Collision/Reaction Cell (CRC) where depending on the mode of analysis either the ions passes through the cell unhindered (no gas - classical ICP-MS mode), or collisions/reactions chemistry takes place between the ions and a neutral gas such as hydrogen or helium. Any polyatomic ions which give interference on the analytes are removed. The ions are then sorted according to their mass-to-charge ratios by a quadrupole mass spectrometer. The ions are then sorted according to their mass-to-charge ratios by a quadrupole mass spectrometer. The ions transmitted through the quadrupole are quantified by a channel electron multiplier and the ion information processed by a data handling system. Although most polyatomic interference is removed, any additional interference must be assessed and valid corrections applied or the data flagged to indicate problems. Interference correction must include compensation for background ions contributed by the plasma gas, reagents, and constituents of the sample matrix. Instrument drift as well as suppressions or enhancements of instrument response caused by the sample matrix must be corrected for by the use of internal standards. | 0.0002 | Y | Y | Y |  | 4/12/2023 | 4/29/2024 | 5/16/2024 2:00:14 PM | 2009-09-08 |  | RDGIBSON |  | Concentration | mg/L | Y | (fl. conc.) |  |  | Metals - Dissolved; | Metals - Dissolved; EMS code: LI-D | CHEMICAL | Dissolved | LAB |  |  |  | 18 | 5ecfdf36-a094-4bb2-9847-3f48c55fe3cc | TRUE | d78cb2ff-9b6f-4d2c-99c0-7013db423b70
Lithium Extractable (fl. conc.) | LI-E | mg/L | Lithium Extractable | F047 | 24hr HNO3 dil'n,ICP-MS | There is no acid digestion required for this analysis. A water sample is collected and preserved in 0.2 percent nitric acid. To analyse the extractable metals the sample is shaken, allowed to sit for at least twenty four hours, and a decanted portion is introduced to the spectrometer. When the dissolved metals are required, the samples must first be filtered through a 0.45 micron cellulose acetate filter paper and then followed by preservation in 0.2 percent nitric acid. It is important to note that different laboratories may have very different detection limits for some variables analyzed by ICP/MS. | 2e-05 | Y | Y | Y |  | 4/16/1998 10:21:00 AM | 6/26/2003 | 9/11/2019 8:46:18 AM | 1997-10-20 | 6/3/1998 6:51:47 PM | NPEPPIN |  | Concentration | mg/L | Y | (fl. conc.) |  |  | Metals - Extractable; | Metals - Extractable; EMS code: LI-E | CHEMICAL | Extractable | LAB |  |  |  | 4 | 5ecfdf36-a094-4bb2-9847-3f48c55fe3cc | TRUE | d78cb2ff-9b6f-4d2c-99c0-7013db423b70
Lithium Extractable (fl. conc.) | LI-E | mg/L | Lithium Extractable | X553 | Metals in water, extractable, ICP-SFMS | The whole water sample is collected in a HDPE/Teflon bottle. In a Class 100 workstation it is preserved with concentrated Nitric Acid at concentration of 0.2 percent (v/v). The acid preservative extracts the metals from material in the sample and a decanted portion is introduced directly to an inductively coupled argon plasma-sector field mass spectrometer (ICP-SFMS) by pneumatic nebulization. Each respective element is measured at a specific mass to charge ratio, m/z value expressed in amu (atomic mass units), and at a specified instrument resolution. LR: Low Resolution ~300, MR: Mid Resolution ~4000 and HR: High Resolution ~10000. Ref: Method number 02-2061, National Laboratory for Environmental Testing, CCIW, Environment Canada, Burlington. Requested April 2003. | 0.0002 | Y | Y | Y |  | 5/22/2003 | 9/21/2007 | 4/18/2018 9:28:02 AM | 2004-01-19 |  | UMULLER |  | Concentration | mg/L | Y | (fl. conc.) |  |  | Metals - Extractable; | Metals - Extractable; EMS code: LI-E | CHEMICAL | Extractable | LAB |  |  |  | 4 | 5ecfdf36-a094-4bb2-9847-3f48c55fe3cc | TRUE | d78cb2ff-9b6f-4d2c-99c0-7013db423b70
Lithium Leachable (fl. conc.) | LI-L | mg/L | Lithium Leachable | MEND | MEND (mod) EPA 300.1 (mod) | MEND (mod) EPA 300.1 (mod). Inorganic anions are analyzed by obtaining an extract from a soil sample that has been added in a 3:1 ratio of deionized water to soil; then leached and the extract filtered prior to analysis; which is then analyzed by Ion Chromatography with conductivity and/or UV detection. | 0.005 | Y | Y | Y |  |  |  |  | 2024-01-29 |  | RDGIBSON |  | Concentration | mg/L | Y | (fl. conc.) |  |  | Metals - Extractable; | Metals - Extractable; EMS code: LI-L | CHEMICAL |  | LAB |  |  |  | 2 | 5ecfdf36-a094-4bb2-9847-3f48c55fe3cc | TRUE | d78cb2ff-9b6f-4d2c-99c0-7013db423b70
Lithium Total (fl. conc.) | LI-T | mg/L | Lithium Total | F081 | Aliquot,HNO3/HCl Dig,ICP | Aliquot microwave digested with 3:1 HNO3/HCL. Analysis by ICP. For HiVol samples preliminary result are reported in mg/L and loading results are reported in ug/m3 |  | Y | Y | Y |  |  |  | 8/26/2024 2:41:32 PM | 2000-06-13 |  | NPEPPIN |  | Concentration | mg/L | Y | (fl. conc.) |  |  | Metals - Total; | Metals - Total; EMS code: LI-T | CHEMICAL | Total | LAB |  |  |  | 30 | 5ecfdf36-a094-4bb2-9847-3f48c55fe3cc | TRUE | d78cb2ff-9b6f-4d2c-99c0-7013db423b70
Lithium Total (fl. conc.) | LI-T | mg/L | Lithium Total | X285 | HNO3 Dig:ICP Analysis | HNO3 Dig:ICP Analysis | 0.01 | Y | Y | Y |  |  |  | 2/5/2001 4:22:09 PM | 2000-03-14 | 3/14/2000 3:52:34 PM | NPEPPIN | NPEPPIN | Concentration | mg/L | Y | (fl. conc.) |  |  | Metals - Total; | Metals - Total; EMS code: LI-T | CHEMICAL | Total | LAB |  |  |  | 30 | 5ecfdf36-a094-4bb2-9847-3f48c55fe3cc | TRUE | d78cb2ff-9b6f-4d2c-99c0-7013db423b70
Lithium Total (fl. conc.) | LI-T | mg/L | Lithium Total | F033 | Acid Dig,Centrifuge,ICPMS | For the determination of total recoverable elements in water or waste water, take 100 ml aliquot from a well mixed, acid preserved, sample containing not more than 0.25% (w/v) total solids and transfer to a 250 ml Griffin beaker. (If total solids are greater than 0.25% reduce the size of the aliquot by a proportionate amount). Add 1 ml of conc. nitric acid and 0.5 ml conc. hydrochloric acid. Heat on a hot plate until the volume has been reduced to 15-20ml, ensuring that the sample does not boil. Allow to cool and transfer to a 50 ml volumetric flask. Dilute to volume with ASTM type I water. Centrifuge the sample or allow to stand overnight to separate insoluble material. Prior analysis, pipette 20 ml into a 50 ml volumetric flask and dilute to volume with ASTM type I water. Analysis should be performed within seventy two hours of the completed preparation. Note that different laboratories may have very different field preservation, digestion procedures and detection limits for this method, so these should be documented. | 0.001 | Y | Y | Y |  | 11/20/1997 9:31:00 AM | 8/22/2024 3:24:00 AM | 8/25/2024 9:47:36 PM | 1998-05-14 | 6/3/1998 6:51:49 PM | NPEPPIN |  | Concentration | mg/L | Y | (fl. conc.) |  |  | Metals - Total; | Metals - Total; EMS code: LI-T | CHEMICAL | Total | LAB |  |  |  | 30 | 5ecfdf36-a094-4bb2-9847-3f48c55fe3cc | TRUE | d78cb2ff-9b6f-4d2c-99c0-7013db423b70
Lithium Total (fl. conc.) | LI-T | mg/L | Lithium Total | METN | MET-T-NP-CCMS-VA | Ultra trace metals in water are analyzed by CRC ICPMS, based on US EPA Method 6020B (July 2014). The detection limits provided can only be met for undigested samples. This procedure is intended for colorless, non-turbid, acid-preserved water samples (i.e. pristine water samples), having turbidity < 1 NTU and no odor. Where turbidity exceeds 1 NTU, and/or the sample is colored and has an odor, results may be biased low compared to true Total Metals concentrations. ALS recommends that turbidity analysis be requested on samples submitted for this test to aid with interpretation of results. Where turbidity is <1NTU, undigested metals are equivalent to total metals concentrations. | 0.0005 | Y | Y | Y |  | 4/3/2012 | 8/19/2024 | 8/26/2024 1:03:06 PM | 2019-08-20 |  | KATFRASE |  | Concentration | mg/L | Y | (fl. conc.) |  |  | Metals - Total; | Metals - Total; EMS code: LI-T | CHEMICAL | Total | LAB |  |  |  | 30 | 5ecfdf36-a094-4bb2-9847-3f48c55fe3cc | TRUE | d78cb2ff-9b6f-4d2c-99c0-7013db423b70
Lithium Total (fl. conc.) | LI-T | mg/L | Lithium Total | F048 | Acid dig,conc'n,nebul.,ICP-OES | This method provides an automated procedure for the Inductively Coupled Argon Plasma Optical Emission Spectrophotometric (ICP-OES) determination and quantitation of trace amounts of metals in surface, ground and precipitation waters after a manual acid digestion and concentration procedure and ultrasonic nebulisation. Organically-bound metals and metal complexes are converted to metal ions by digestion with nitric acid [method details says HCl]. To increase the signal detected by the ICP, the samples are concentrated 10 times. The liquid sample is pumped onto the piezoelectric transducer, where the ultrasonic action efficiently converts it to a fine, dense aerosol. The nebulizer carrier gas flow then transports the wet aerosol through a heated U-tube, where the solvent is vaporized. Subsequently, most of the solvent vapour is removed from the aerosol stream by passing the stream through a chilled condenser. The result is a dry, analyte-laden aerosol which is introduced to the plasma. There, the high temperature desolvates the aerosol and dissociates the sample material into individual atoms and ions, which are excited to emit light at wave lengths characteristic of the elements present. Dissolved samples are field filtered through 0.45 micron cellulose acetate filter prior to acid preservation. Samples for extractable analysis are acidified with 2 mL concentrated HNO3 per litre and allowed to stand a minimum of 24 hours before analysis. Clients providing these samples are advised to preserve samples at the collection site. | 0.0001 | Y | Y | Y |  | 7/4/1997 2:36:00 PM | 6/13/2003 4:01:00 PM | 9/11/2019 8:46:38 AM | 1997-10-20 | 6/3/1998 6:51:47 PM | NPEPPIN |  | Concentration | mg/L | Y | (fl. conc.) |  |  | Metals - Total; | Metals - Total; EMS code: LI-T | CHEMICAL | Total | LAB |  |  |  | 30 | 5ecfdf36-a094-4bb2-9847-3f48c55fe3cc | TRUE | d78cb2ff-9b6f-4d2c-99c0-7013db423b70
Lithium Total (fl. conc.) | LI-T | mg/L | Lithium Total | MWID | Metals in Water by ICPMS (digested) | Metals in Water by ICPMS (digested) Based on EPA 200.8 | 0.01 | Y | Y | Y |  |  |  | 7/31/2024 1:46:41 PM | 2009-12-24 |  | RDGIBSON |  | Concentration | mg/L | Y | (fl. conc.) |  |  | Metals - Total; | Metals - Total; EMS code: LI-T | CHEMICAL | Total | LAB |  |  |  | 30 | 5ecfdf36-a094-4bb2-9847-3f48c55fe3cc | TRUE | d78cb2ff-9b6f-4d2c-99c0-7013db423b70
Lithium Total (fl. conc.) | LI-T | mg/L | Lithium Total | X561 | Total metals: FA, HNO3, HR-ICPMS (No Prep)Prep) | Ultra trace metals in water are analyzed by high resolution inductively coupled plasma mass spectrometry (HR-ICPMS), modified from US EPA 200.8, (Revision 5.5). The detection limits provided can only be met for undigested samples. This procedure is intended for colorless, non-turbid, acid-preserved water samples (i.e. pristine water samples), having turbidity < 1 NTU and no odor. Where turbidity exceeds 1 NTU, and/or the sample is colored and has an odor, results may be biased low compared to true Total Metals concentrations. ALS recommends that turbidity analysis be requested on samples submitted for this test to aid with interpretation of results. | 0.0005 | Y | Y | Y |  | 6/8/2015 | 10/5/2023 | 1/31/2024 2:37:41 PM | 2015-10-22 |  | RDGIBSON |  | Concentration | mg/L | Y | (fl. conc.) |  |  | Metals - Total; | Metals - Total; EMS code: LI-T | CHEMICAL | Total | LAB |  |  |  | 30 | 5ecfdf36-a094-4bb2-9847-3f48c55fe3cc | TRUE | d78cb2ff-9b6f-4d2c-99c0-7013db423b70
Lithium Total (fl. conc.) | LI-T | mg/L | Lithium Total | F068 | HNO3dig,TeflonTube/Autoclave,ICP-MS | This method is applicable to determiniation of dissolved, extractable, and total recoverable metals in ground waters, surface waters, drinking waters, and wastewaters. Dissolved, extractable, and total recoverable sample fractions are acidified to pH <1.5 with analytical grade nitric acid (HNO3) to prevent the metals from adsorbing to the container material or precipitating. Extractable and total recoverable water samples are collected in 250 ml acid washed polyethylene bottles and are preserved with Nitric acid (0.5 ml acid for 100 mLs of sample). All preserved samples are stored at room temperature and can be held for up to 6 months. Unfiltered, un-preserved samples are stored at 4C for no more than 30 days. For dissolved and extractable water fractions, no sample preparation is necessary. Samples are simply poured in autosampler tubes (i.e. 15 ml centrifuge tubes), and placed on the autosampler and analyzed. Samples for total recoverable metals are digested with Nitric acid in special Teflon tubes in an autoclave prior to analyses. | 5e-05 | Y | Y | Y |  | 6/1/1999 1:32:00 PM | 7/17/2008 4:45:00 PM | 7/30/2024 6:32:12 AM | 1999-06-28 |  | NPEPPIN |  | Concentration | mg/L | Y | (fl. conc.) |  |  | Metals - Total; | Metals - Total; EMS code: LI-T | CHEMICAL | Total | LAB |  |  |  | 30 | 5ecfdf36-a094-4bb2-9847-3f48c55fe3cc | TRUE | d78cb2ff-9b6f-4d2c-99c0-7013db423b70
Lithium Total (fl. conc.) | LI-T | mg/L | Lithium Total | X170 | ICP | This code is a catch-all for a large variety of ICP methods including water and also solids digested into solutions as an intermediate result. Different procedures will have greatly different detection limits. (a) For air particulates, preliminary results are reported in mg/L and loading results as mg/dm2/d. (b) For Hi Vol samples preliminiary results are same as reported in mg/L and loading results as ug/m3. (c) Note that for Rain samples there is no filtration nor digestion steps. | 0.001 | Y | Y | Y |  | 3/29/2001 | 11/7/2018 | 10/24/2022 10:58:25 AM | 1997-06-23 | 6/3/1998 6:51:47 PM | NPEPPIN |  | Concentration | mg/L | Y | (fl. conc.) |  |  | Metals - Total; | Metals - Total; EMS code: LI-T | CHEMICAL | Total | LAB |  |  |  | 30 | 5ecfdf36-a094-4bb2-9847-3f48c55fe3cc | TRUE | d78cb2ff-9b6f-4d2c-99c0-7013db423b70
Lithium Total (fl. conc.) | LI-T | mg/L | Lithium Total | MSEA | Metals in Seawater (undigested) by (CRC) ICP-MS | This method describes the multi-elemental determination of trace elements by Collision/Reaction Cell (CRC) ICP-MS. The method measures ions produced by a radio-frequency inductively coupled plasma. Analyte species originating in a liquid are pneumatically nebulized and the resulting aerosol transported by argon gas into the plasma torch. The ions produced are entrained in the plasma gas and extracted, by means of a differentially pumped vacuum interface, into a mass spectrometer. The ions flow through a Collision/Reaction Cell (CRC) where depending on the mode of analysis either the ions passes through the cell unhindered (no gas - classical ICP-MS mode), or collisions/reactions chemistry takes place between the ions and a neutral gas such as hydrogen or helium. Any polyatomic ions which give interference on the analytes are removed. The ions are then sorted according to their mass-to-charge ratios by a quadrupole mass spectrometer. The ions are then sorted according to their mass-to-charge ratios by a quadrupole mass spectrometer. The ions transmitted through the quadrupole are quantified by a channel electron multiplier and the ion information processed by a data handling system. Although most polyatomic interference is removed, any additional interference must be assessed and valid corrections applied or the data flagged to indicate problems. Interference correction must include compensation for background ions contributed by the plasma gas, reagents, and constituents of the sample matrix. Instrument drift as well as suppressions or enhancements of instrument response caused by the sample matrix must be corrected for by the use of internal standards. | 0.0002 | Y | Y | Y |  | 8/12/2009 12:08:00 AM | 4/29/2024 | 6/7/2024 10:03:16 AM | 2009-09-08 |  | RDGIBSON |  | Concentration | mg/L | Y | (fl. conc.) |  |  | Metals - Total; | Metals - Total; EMS code: LI-T | CHEMICAL | Total | LAB |  |  |  | 30 | 5ecfdf36-a094-4bb2-9847-3f48c55fe3cc | TRUE | d78cb2ff-9b6f-4d2c-99c0-7013db423b70
Lithium Total (fl. conc.) | LI-T | mg/L | Lithium Total | F082 | Aliquot,HNO3/HCL dig,ICPMS | Aliquot microwave digested with 3:1 HNO3/HCL. Analysis by ICPMS. For HiVol samples preliminary result are reported in mg/L and loading results are reported in ug/m3 | 0.001 | Y | Y | Y |  | 7/26/2005 7:04:00 AM | 8/23/2024 | 8/26/2024 4:53:05 PM | 2000-06-13 | 8/15/2019 11:07:58 AM | NPEPPIN | KATFRASE | Concentration | mg/L | Y | (fl. conc.) |  |  | Metals - Total; | Metals - Total; EMS code: LI-T | CHEMICAL | Total | LAB |  |  |  | 30 | 5ecfdf36-a094-4bb2-9847-3f48c55fe3cc | TRUE | d78cb2ff-9b6f-4d2c-99c0-7013db423b70
Lithium Total (fl. conc.) | LI-T | mg/L | Lithium Total | X555 | Metals in water, total, "in-bottle" digestion, ICP-SFMS | The whole water sample collected in a HDPE/Teflon bottle, is de-capped in a Class 100 workstation, acidified to 2% (v/v) HNO3 and 1% (v/v) HCl and recapped. The sample is "in-bottle" digested in a convection oven, set at 60 degrees C for 16 hours. The sample is cooled and introduced to an inductively coupled argon plasma-sector field mass spectrometer (ICP-SFMS) by pneumatic nebulization. Each respective element is measured at a specific mass to charge ratio, m/z value expressed in amu (atomic mass units), and at resolution. LR: Low Resolution ~300, MR: Mid Resolution ~4000 and HR: High a specified instrument Resolution ~10000. Ref: Method number 02-2003, National Laboratory for Environmental Testing, CCIW, Environment Canada, Burlington. Requested April 2003. | 0.0002 | Y | Y | Y |  | 5/20/2003 | 12/6/2023 2:08:00 AM | 2/14/2024 9:05:32 AM | 2004-01-19 |  | UMULLER |  | Concentration | mg/L | Y | (fl. conc.) |  |  | Metals - Total; | Metals - Total; EMS code: LI-T | CHEMICAL | Total | LAB |  |  |  | 30 | 5ecfdf36-a094-4bb2-9847-3f48c55fe3cc | TRUE | d78cb2ff-9b6f-4d2c-99c0-7013db423b70
Lithium Total (fl. conc.) | LI-T | mg/L | Lithium Total | 0042 | GI HNO3 Dig: ICP | Sample aliquot taken from unfiltered unpreserved General Ions bottle; HNO3 digestion; ICP analysis. | 0.02 | Y | Y | Y |  | 10/7/2013 12:33:00 PM | 7/5/2019 3:21:00 PM | 7/12/2019 6:49:13 PM | 2013-10-09 | 10/9/2013 2:54:25 PM | RDGIBSON | RDGIBSON | Concentration | mg/L | Y | (fl. conc.) |  |  | Metals - Total; | Metals - Total; EMS code: LI-T | CHEMICAL | Total | LAB |  |  |  | 30 | 5ecfdf36-a094-4bb2-9847-3f48c55fe3cc | TRUE | d78cb2ff-9b6f-4d2c-99c0-7013db423b70
Lithium Total (fl. conc.) | LI-T | mg/L | Lithium Total | 1349 | Tot Metals in Seawater by CRC ICPMS (BC) | Tot Metals in Seawater by CRC ICPMS (BC) | 0.02 | Y | Y | Y |  | 8/16/2019 | 12/5/2021 | 12/13/2021 12:34:16 PM | 2019-09-30 |  | KATFRASE |  | Concentration | mg/L | Y | (fl. conc.) |  |  | Metals - Total; | Metals - Total; EMS code: LI-T | CHEMICAL | Total | LAB |  |  |  | 30 | 5ecfdf36-a094-4bb2-9847-3f48c55fe3cc | TRUE | d78cb2ff-9b6f-4d2c-99c0-7013db423b70
Lithium Total (fl. conc.) | LI-T | mg/L | Lithium Total | F121 | Acid,ICPMS | Acidified, no digestion, ICPMS | 0.0005 | Y | Y | Y |  | 3/12/2010 7:57:00 PM | 8/15/2024 9:10:00 PM | 8/26/2024 8:06:03 AM | 2002-07-22 | 7/16/2012 3:29:02 PM | UMULLER | RDGIBSON | Concentration | mg/L | Y | (fl. conc.) |  |  | Metals - Total; | Metals - Total; EMS code: LI-T | CHEMICAL | Total | LAB |  |  |  | 30 | 5ecfdf36-a094-4bb2-9847-3f48c55fe3cc | TRUE | d78cb2ff-9b6f-4d2c-99c0-7013db423b70
Lidocaine (fl. conc.) | LIDC | mg/L | Lidocaine CAS: 137-58-6 | XMSP | HPLC and Tri. Quadpole MS/MS | EPA 1694 An aliquot of filtered sample containing 5% organic is injected directly. Each compound is separated by reversed phase HPLC. Analyzed by Electro Spray Ionization MS/MS detection using Triple Quadrupole MS/MS detector. Quantiitation with internal or external standard. |  | Y | Y | Y |  | 5/8/2020 | 6/4/2024 | 8/21/2024 3:32:03 PM | 2022-05-04 |  | EMS |  | Concentration | mg/L | Y | (fl. conc.) |  | 137-58-6 | Pharmaceuticals and Personal Care Products (PPCP); | Pharmaceuticals and Personal Care Products (PPCP); EMS code: LIDC | CHEMICAL |  | LAB |  |  |  | 2 | 5ecfdf36-a094-4bb2-9847-3f48c55fe3cc | TRUE | d78cb2ff-9b6f-4d2c-99c0-7013db423b70
Lincomycin (fl. conc.) | LINC | mg/L | Lincomycin CAS: 154-21-2 | XMSP | HPLC and Tri. Quadpole MS/MS | EPA 1694 An aliquot of filtered sample containing 5% organic is injected directly. Each compound is separated by reversed phase HPLC. Analyzed by Electro Spray Ionization MS/MS detection using Triple Quadrupole MS/MS detector. Quantiitation with internal or external standard. |  | Y | Y | Y |  | 5/8/2020 | 6/4/2024 | 8/21/2024 3:32:03 PM | 2022-05-04 |  | EMS |  | Concentration | mg/L | Y | (fl. conc.) |  | 154-21-2 | Pharmaceuticals and Personal Care Products (PPCP); | Pharmaceuticals and Personal Care Products (PPCP); EMS code: LINC | CHEMICAL |  | LAB |  |  |  | 2 | 5ecfdf36-a094-4bb2-9847-3f48c55fe3cc | TRUE | d78cb2ff-9b6f-4d2c-99c0-7013db423b70
Malathion (fl. conc.) | M001 | mg/L | Malathion | ZN01 | DCM+Ac.Extr:GC/MS | DCM+Ac.Extr:GC/MS | 0.0005 | Y | Y | Y |  | 10/3/2002 | 3/29/2012 10:15:00 PM | 5/3/2012 9:27:51 AM | 1996-04-12 | 11/16/1999 4:06:27 PM | EMS | NPEPPIN | Concentration | mg/L | Y | (fl. conc.) |  | 121-75-5 | Pesticides; | Pesticides; EMS code: M001 | CHEMICAL |  | LAB |  |  |  | 9 | 5ecfdf36-a094-4bb2-9847-3f48c55fe3cc | TRUE | d78cb2ff-9b6f-4d2c-99c0-7013db423b70
Malathion (fl. conc.) | M001 | mg/L | Malathion | F053 | DCM extr'n,conc'n,HGRC-PFPD/N,P det'n | Effluent samples are extracted with Dichloromethane. The extract is then concentrated and analysed using High Resolution Gas Chromatography with Pulsed Flame Photometric Dectection. Confirmation, if required, is by High Resolution Gas Chromatography with Nitrogen Phosphorus Detection. | 5e-05 | Y | Y | Y |  | 3/3/2000 7:36:00 AM | 1/22/2002 10:26:00 AM | 6/18/2003 2:53:45 PM | 1997-10-20 | 6/3/1998 6:51:47 PM | NPEPPIN |  | Concentration | mg/L | Y | (fl. conc.) |  | 121-75-5 | Pesticides; | Pesticides; EMS code: M001 | CHEMICAL |  | LAB |  |  |  | 9 | 5ecfdf36-a094-4bb2-9847-3f48c55fe3cc | TRUE | d78cb2ff-9b6f-4d2c-99c0-7013db423b70
Malathion (fl. conc.) | M001 | mg/L | Malathion | EQ01 | EQUIS (mg/L) | EQUIS (mg/L) | 0 | N | Y | Y |  |  |  | 10/22/1996 5:23:43 PM | 1996-04-12 | 6/3/1998 6:51:36 PM | EMS |  | Concentration | mg/L | Y | (fl. conc.) |  | 121-75-5 | Pesticides; | Pesticides; EMS code: M001 | CHEMICAL |  | LAB |  |  |  | 9 | 5ecfdf36-a094-4bb2-9847-3f48c55fe3cc | TRUE | d78cb2ff-9b6f-4d2c-99c0-7013db423b70
Malathion (fl. conc.) | M001 | mg/L | Malathion | E660 | EPA 8270E (mod) | EPA 8270E (mod) Miscellaneous Pesticides by GC-MS | 0.0001 | Y | Y | Y |  | 12/7/2021 | 9/12/2022 | 12/8/2022 12:57:05 PM | 2021-12-09 | 12/9/2021 3:22:12 PM | EMS | EMS | Concentration | mg/L | Y | (fl. conc.) |  | 121-75-5 | Pesticides; | Pesticides; EMS code: M001 | CHEMICAL |  | LAB |  |  |  | 9 | 5ecfdf36-a094-4bb2-9847-3f48c55fe3cc | TRUE | d78cb2ff-9b6f-4d2c-99c0-7013db423b70
Methamidaphos (fl. conc.) | M002 | mg/L | Methamidaphos | ZN01 | DCM+Ac.Extr:GC/MS | DCM+Ac.Extr:GC/MS | 0.0005 | Y | Y | Y |  | 7/29/2005 7:10:00 AM | 7/29/2005 7:10:00 AM | 6/2/2009 12:01:07 PM | 1996-04-12 | 11/16/1999 4:06:27 PM | EMS | NPEPPIN | Concentration | mg/L | Y | (fl. conc.) |  | 10265-92-6 | Pesticides; | Pesticides; EMS code: M002 | CHEMICAL |  | LAB |  |  |  | 2 | 5ecfdf36-a094-4bb2-9847-3f48c55fe3cc | TRUE | d78cb2ff-9b6f-4d2c-99c0-7013db423b70
Mevinphos-cis (fl. conc.) | M003 | mg/L | Mevinphos-cis | ZN01 | DCM+Ac.Extr:GC/MS | DCM+Ac.Extr:GC/MS | 0.0001 | Y | Y | Y |  | 10/3/2002 | 10/10/2003 | 3/24/2004 1:04:40 AM | 1996-04-12 | 11/16/1999 4:06:27 PM | EMS | NPEPPIN | Concentration | mg/L | Y | (fl. conc.) |  | 298-01-1 | Pesticides; | Pesticides; EMS code: M003 | CHEMICAL |  | LAB |  |  |  | 2 | 5ecfdf36-a094-4bb2-9847-3f48c55fe3cc | TRUE | d78cb2ff-9b6f-4d2c-99c0-7013db423b70
Metalaxyl (fl. conc.) | M004 | mg/L | Metalaxyl | F056 | DCM extr,HRGC-NPD | Effluent samples are extracted with Dichloromethane. The extract is concentrated and analysed using High Resolution Gas Chromatography with a Thermionic Specific Detector (TSD), alternately referred to as a Nitrogen Phosphorus Detector (NPD). | 0.005 | Y | Y | Y |  | 4/3/2000 10:51:00 AM | 2/16/2001 3:36:00 PM | 9/11/2002 9:34:57 AM | 1998-10-02 |  | NPEPPIN |  | Concentration | mg/L | Y | (fl. conc.) |  | 57837-19-1 | Pesticides; | Pesticides; EMS code: M004 | CHEMICAL |  | LAB |  |  |  | 7 | 5ecfdf36-a094-4bb2-9847-3f48c55fe3cc | TRUE | d78cb2ff-9b6f-4d2c-99c0-7013db423b70
Metalaxyl (fl. conc.) | M004 | mg/L | Metalaxyl | ZN01 | DCM+Ac.Extr:GC/MS | DCM+Ac.Extr:GC/MS | 0.0003 | Y | Y | Y |  | 10/3/2002 | 3/29/2012 10:15:00 PM | 5/3/2012 9:27:51 AM | 1996-04-12 | 11/16/1999 4:06:27 PM | EMS | NPEPPIN | Concentration | mg/L | Y | (fl. conc.) |  | 57837-19-1 | Pesticides; | Pesticides; EMS code: M004 | CHEMICAL |  | LAB |  |  |  | 7 | 5ecfdf36-a094-4bb2-9847-3f48c55fe3cc | TRUE | d78cb2ff-9b6f-4d2c-99c0-7013db423b70
Metalaxyl (fl. conc.) | M004 | mg/L | Metalaxyl | E751 | E751D Pesticides in Water by LC-MS/MS (POS1 List) | E751D Pesticides in Water by LC-MS/MS (POS1 List) (MOECC E3501) | 5e-05 | Y | Y | Y |  | 12/9/2021 | 12/31/2021 | 2/15/2022 9:50:05 AM | 2021-12-14 |  | EMS |  | Concentration | mg/L | Y | (fl. conc.) |  | 57837-19-1 | Pesticides; | Pesticides; EMS code: M004 | CHEMICAL |  | LAB |  |  |  | 7 | 5ecfdf36-a094-4bb2-9847-3f48c55fe3cc | TRUE | d78cb2ff-9b6f-4d2c-99c0-7013db423b70
Metolachlor (fl. conc.) | M005 | mg/L | Metolachlor | ZN01 | DCM+Ac.Extr:GC/MS | DCM+Ac.Extr:GC/MS | 0.0002 | Y | Y | Y |  | 7/28/2005 7:03:00 AM | 3/29/2012 10:15:00 PM | 5/3/2012 9:27:51 AM | 1996-04-12 | 11/16/1999 4:06:27 PM | EMS | NPEPPIN | Concentration | mg/L | Y | (fl. conc.) |  | 51218-45-2 | Pesticides; | Pesticides; EMS code: M005 | CHEMICAL |  | LAB |  |  |  | 5 | 5ecfdf36-a094-4bb2-9847-3f48c55fe3cc | TRUE | d78cb2ff-9b6f-4d2c-99c0-7013db423b70
Metolachlor (fl. conc.) | M005 | mg/L | Metolachlor | E660 | EPA 8270E (mod) | EPA 8270E (mod) Miscellaneous Pesticides by GC-MS | 0.0001 | Y | Y | Y |  | 12/7/2021 | 9/12/2022 | 12/8/2022 12:57:05 PM | 2021-12-09 | 12/9/2021 3:22:12 PM | EMS | EMS | Concentration | mg/L | Y | (fl. conc.) |  | 51218-45-2 | Pesticides; | Pesticides; EMS code: M005 | CHEMICAL |  | LAB |  |  |  | 5 | 5ecfdf36-a094-4bb2-9847-3f48c55fe3cc | TRUE | d78cb2ff-9b6f-4d2c-99c0-7013db423b70
Metribuzin (fl. conc.) | M006 | mg/L | Metribuzin | ZN01 | DCM+Ac.Extr:GC/MS | DCM+Ac.Extr:GC/MS | 0.0003 | Y | Y | Y |  | 7/28/2005 7:03:00 AM | 3/29/2012 10:15:00 PM | 5/3/2012 9:27:51 AM | 1996-04-12 | 11/16/1999 4:06:27 PM | EMS | NPEPPIN | Concentration | mg/L | Y | (fl. conc.) |  | 21087-64-9 | Pesticides; | Pesticides; EMS code: M006 | CHEMICAL |  | LAB |  |  |  | 5 | 5ecfdf36-a094-4bb2-9847-3f48c55fe3cc | TRUE | d78cb2ff-9b6f-4d2c-99c0-7013db423b70
Metribuzin (fl. conc.) | M006 | mg/L | Metribuzin | E660 | EPA 8270E (mod) | EPA 8270E (mod) Miscellaneous Pesticides by GC-MS | 0.0001 | Y | Y | Y |  | 12/7/2021 | 9/12/2022 | 12/8/2022 12:57:05 PM | 2021-12-09 | 12/9/2021 3:22:12 PM | EMS | EMS | Concentration | mg/L | Y | (fl. conc.) |  | 21087-64-9 | Pesticides; | Pesticides; EMS code: M006 | CHEMICAL |  | LAB |  |  |  | 5 | 5ecfdf36-a094-4bb2-9847-3f48c55fe3cc | TRUE | d78cb2ff-9b6f-4d2c-99c0-7013db423b70
Malaoxon (fl. conc.) | M009 | mg/L | Malaoxon | ZN01 | DCM+Ac.Extr:GC/MS | DCM+Ac.Extr:GC/MS | 0.0003 | Y | Y | Y |  | 7/29/2005 7:10:00 AM | 3/29/2012 10:15:00 PM | 5/3/2012 9:27:51 AM | 1996-04-12 | 11/16/1999 4:06:27 PM | EMS | NPEPPIN | Concentration | mg/L | Y | (fl. conc.) |  | 1634-78-2 | Pesticides; | Pesticides; EMS code: M009 | CHEMICAL |  | LAB |  |  |  | 2 | 5ecfdf36-a094-4bb2-9847-3f48c55fe3cc | TRUE | d78cb2ff-9b6f-4d2c-99c0-7013db423b70
MCPA (fl. conc.) | M010 | mg/L | MCPA | AEWA | H2SO4 acid,CHCl2 extr.florisil. GC/MS | Effluent and water samples are acidified with Sulphuric Acid and extracted with Dichloromethane. After concentration, the extract is methylated using ethereal Diazomethane. Extracts are cleaned up as required using Florisil. The extracts are analyzed for Acid Extractable Herbicides using GC/MS. | 0.001 | Y | Y | Y |  | 6/16/2003 | 7/29/2005 7:10:00 AM | 6/2/2009 12:01:07 PM | 1998-11-17 |  | NPEPPIN |  | Concentration | mg/L | Y | (fl. conc.) |  | 94-74-6 | Pesticides; | Pesticides; EMS code: M010 | CHEMICAL |  | LAB |  |  |  | 4 | 5ecfdf36-a094-4bb2-9847-3f48c55fe3cc | TRUE | d78cb2ff-9b6f-4d2c-99c0-7013db423b70
MCPA (fl. conc.) | M010 | mg/L | MCPA | P015 | Phenoxyacid Herbicides by LC-MS/MS | Phenoxyacid Herbicides by LC-MS/MS | 0.5 | Y | Y | Y |  | 10/9/2019 | 9/9/2022 | 12/8/2022 12:57:05 PM | 2019-10-17 |  | KATFRASE |  | Concentration | mg/L | Y | (fl. conc.) |  | 94-74-6 | Pesticides; | Pesticides; EMS code: M010 | CHEMICAL |  | LAB |  |  |  | 4 | 5ecfdf36-a094-4bb2-9847-3f48c55fe3cc | TRUE | d78cb2ff-9b6f-4d2c-99c0-7013db423b70
Methomyl (fl. conc.) | M011 | mg/L | Methomyl | P045 | DCM Extr:HPLC | DCM Extr:HPLC | 0.0005 | Y | Y | Y |  | 7/29/2005 7:10:00 AM | 7/29/2005 7:10:00 AM | 6/2/2009 12:01:07 PM | 1996-04-12 | 6/3/1998 6:51:42 PM | EMS |  | Concentration | mg/L | Y | (fl. conc.) |  | 16752-77-5 | Pesticides; | Pesticides; EMS code: M011 | CHEMICAL |  | LAB |  |  |  | 2 | 5ecfdf36-a094-4bb2-9847-3f48c55fe3cc | TRUE | d78cb2ff-9b6f-4d2c-99c0-7013db423b70
Methidathion (fl. conc.) | M013 | mg/L | Methidathion | ZN01 | DCM+Ac.Extr:GC/MS | DCM+Ac.Extr:GC/MS | 0.0003 | Y | Y | Y |  | 10/3/2002 | 3/29/2012 10:15:00 PM | 5/3/2012 9:27:51 AM | 1999-11-16 |  | NPEPPIN |  | Concentration | mg/L | Y | (fl. conc.) |  | 950-37-8 | Pesticides; | Pesticides; EMS code: M013 | CHEMICAL |  | LAB |  |  |  | 4 | 5ecfdf36-a094-4bb2-9847-3f48c55fe3cc | TRUE | d78cb2ff-9b6f-4d2c-99c0-7013db423b70
Methidathion (fl. conc.) | M013 | mg/L | Methidathion | F053 | DCM extr'n,conc'n,HGRC-PFPD/N,P det'n | Effluent samples are extracted with Dichloromethane. The extract is then concentrated and analysed using High Resolution Gas Chromatography with Pulsed Flame Photometric Dectection. Confirmation, if required, is by High Resolution Gas Chromatography with Nitrogen Phosphorus Detection. | 5e-05 | Y | Y | Y |  | 3/3/2000 7:36:00 AM | 1/22/2002 10:26:00 AM | 6/18/2003 2:53:45 PM | 1997-10-20 | 6/3/1998 6:51:47 PM | NPEPPIN |  | Concentration | mg/L | Y | (fl. conc.) |  | 950-37-8 | Pesticides; | Pesticides; EMS code: M013 | CHEMICAL |  | LAB |  |  |  | 4 | 5ecfdf36-a094-4bb2-9847-3f48c55fe3cc | TRUE | d78cb2ff-9b6f-4d2c-99c0-7013db423b70
Methiocarb (fl. conc.) | M015 | mg/L | Methiocarb | P045 | DCM Extr:HPLC | DCM Extr:HPLC | 0.0005 | Y | Y | Y |  | 7/29/2005 7:10:00 AM | 7/29/2005 7:10:00 AM | 6/2/2009 12:01:07 PM | 1996-04-12 | 6/3/1998 6:51:42 PM | EMS |  | Concentration | mg/L | Y | (fl. conc.) |  | 2032-65-7 | Pesticides; | Pesticides; EMS code: M015 | CHEMICAL |  | LAB |  |  |  | 2 | 5ecfdf36-a094-4bb2-9847-3f48c55fe3cc | TRUE | d78cb2ff-9b6f-4d2c-99c0-7013db423b70
Methoxychlor (fl. conc.) | M016 | mg/L | Methoxychlor | E660 | EPA 8270E (mod) | EPA 8270E (mod) Miscellaneous Pesticides by GC-MS | 2e-06 | Y | Y | Y |  | 9/14/2022 | 9/14/2022 | 12/8/2022 9:48:14 AM | 2022-12-06 |  | EMS |  | Concentration | mg/L | Y | (fl. conc.) |  | 72-43-5 | Pesticides; | Pesticides; EMS code: M016 | CHEMICAL |  | LAB |  |  |  | 12 | 5ecfdf36-a094-4bb2-9847-3f48c55fe3cc | TRUE | d78cb2ff-9b6f-4d2c-99c0-7013db423b70
Methoxychlor (fl. conc.) | M016 | mg/L | Methoxychlor | F027 | Hexane Extr,GC/ECD | Effluent samples are solvent extracted with Hexane and the extract dried over Sodium Sulfate, concentrated and cleaned up, as required, using Florisil, activated Copper metal, concentrated Sulfuric Acid and Mercury, to remove interferences. The extracts are then analysed using megabore column Gas Chromatography with Electron Capture detection. | 5e-05 | Y | Y | Y |  | 3/3/2000 7:36:00 AM | 1/22/2002 10:58:00 AM | 6/18/2003 2:53:46 PM | 2002-06-05 |  | UMULLER |  | Concentration | mg/L | Y | (fl. conc.) |  | 72-43-5 | Pesticides; | Pesticides; EMS code: M016 | CHEMICAL |  | LAB |  |  |  | 12 | 5ecfdf36-a094-4bb2-9847-3f48c55fe3cc | TRUE | d78cb2ff-9b6f-4d2c-99c0-7013db423b70
Methoxychlor (fl. conc.) | M016 | mg/L | Methoxychlor | X268 | CH2Cl2 ext:GC/MS | CH2Cl2 ext:GC/MS |  | Y | Y | Y |  | 12/29/2021 | 9/2/2022 | 11/10/2022 9:54:07 AM | 2022-04-08 |  | EMS |  | Concentration | mg/L | Y | (fl. conc.) |  | 72-43-5 | Pesticides; | Pesticides; EMS code: M016 | CHEMICAL |  | LAB |  |  |  | 12 | 5ecfdf36-a094-4bb2-9847-3f48c55fe3cc | TRUE | d78cb2ff-9b6f-4d2c-99c0-7013db423b70
Methoxychlor (fl. conc.) | M016 | mg/L | Methoxychlor | MW03 | OCP1-LL-SF-ECD-VA | This analysis is carried out using procedures adapted from "Test Methods for Evaluating Solid Waste" SW-846, Methods 3510, 3630, 3660 and 8081, published by the United States Environmental Protection Agency (EPA). The procedure involves extraction of the entire water sample with dichloromethane. The extract then undergoes one or more of the following clean-up procedures (if required): silica gel clean-up and/or sulphur clean-up. The final extract is analyzed by dual capillary column gas chromatography with electron capture detection (GC/ECD). | 3e-05 | Y | Y | Y |  | 9/20/2016 | 9/21/2016 | 8/15/2019 2:42:34 PM | 2019-08-15 |  | KATFRASE |  | Concentration | mg/L | Y | (fl. conc.) |  | 72-43-5 | Pesticides; | Pesticides; EMS code: M016 | CHEMICAL |  | LAB |  |  |  | 12 | 5ecfdf36-a094-4bb2-9847-3f48c55fe3cc | TRUE | d78cb2ff-9b6f-4d2c-99c0-7013db423b70
Methoxychlor (fl. conc.) | M016 | mg/L | Methoxychlor | EQ01 | EQUIS (mg/L) | EQUIS (mg/L) | 0.0001 | N | Y | Y |  |  |  | 10/22/1996 11:26:54 PM | 1996-04-12 | 6/3/1998 6:51:36 PM | EMS |  | Concentration | mg/L | Y | (fl. conc.) |  | 72-43-5 | Pesticides; | Pesticides; EMS code: M016 | CHEMICAL |  | LAB |  |  |  | 12 | 5ecfdf36-a094-4bb2-9847-3f48c55fe3cc | TRUE | d78cb2ff-9b6f-4d2c-99c0-7013db423b70
Methoxychlor (fl. conc.) | M016 | mg/L | Methoxychlor | ZN01 | DCM+Ac.Extr:GC/MS | DCM+Ac.Extr:GC/MS | 0.0001 | Y | Y | Y |  | 10/3/2002 | 3/29/2012 10:15:00 PM | 5/3/2012 9:27:51 AM | 1996-04-12 | 11/16/1999 4:06:27 PM | EMS | NPEPPIN | Concentration | mg/L | Y | (fl. conc.) |  | 72-43-5 | Pesticides; | Pesticides; EMS code: M016 | CHEMICAL |  | LAB |  |  |  | 12 | 5ecfdf36-a094-4bb2-9847-3f48c55fe3cc | TRUE | d78cb2ff-9b6f-4d2c-99c0-7013db423b70
Methyl Mercaptan (fl. conc.) | M017 | mg/L | Methyl Mercaptan | X239 | Gas Chromatography | Gas Chromatography | 0.005 | Y | Y | Y |  |  |  | 10/24/1996 12:58:44 PM | 1996-04-12 | 6/3/1998 6:51:36 PM | EMS |  | Concentration | mg/L | Y | (fl. conc.) |  | 74-93-1 | Volatile Organic Compounds (VOCs); | Volatile Organic Compounds (VOCs); EMS code: M017 | CHEMICAL |  | LAB |  |  |  | 2 | 5ecfdf36-a094-4bb2-9847-3f48c55fe3cc | TRUE | d78cb2ff-9b6f-4d2c-99c0-7013db423b70
Methanol (fl. conc.) | M020 | mg/L | Methanol | E-8015 | EPA 8015D | EPA Method 8015D (SW-846): Nonhalogenated Organics Using GC/FID |  | Y | Y | Y |  | 12/29/2021 | 1/12/2022 | 9/2/2022 6:21:53 PM | 2022-04-06 |  | EMS |  | Concentration | mg/L | Y | (fl. conc.) |  | 67-56-1 | Volatile Organic Compounds (VOCs); | Volatile Organic Compounds (VOCs); EMS code: M020 | CHEMICAL |  | LAB |  |  |  | 4 | 5ecfdf36-a094-4bb2-9847-3f48c55fe3cc | TRUE | d78cb2ff-9b6f-4d2c-99c0-7013db423b70
Methanol (fl. conc.) | M020 | mg/L | Methanol | X239 | Gas Chromatography | Gas Chromatography | 0.005 | Y | Y | Y |  |  |  | 4/28/2016 4:27:22 PM | 1996-04-12 | 6/3/1998 6:51:45 PM | EMS |  | Concentration | mg/L | Y | (fl. conc.) |  | 67-56-1 | Volatile Organic Compounds (VOCs); | Volatile Organic Compounds (VOCs); EMS code: M020 | CHEMICAL |  | LAB |  |  |  | 4 | 5ecfdf36-a094-4bb2-9847-3f48c55fe3cc | TRUE | d78cb2ff-9b6f-4d2c-99c0-7013db423b70
Mirex (fl. conc.) | M024 | mg/L | Mirex | X268 | CH2Cl2 ext:GC/MS | CH2Cl2 ext:GC/MS |  | Y | Y | Y |  | 12/29/2021 | 9/2/2022 | 11/10/2022 9:54:07 AM | 2022-04-08 |  | EMS |  | Concentration | mg/L | Y | (fl. conc.) |  | 2385-85-5 | Pesticides; | Pesticides; EMS code: M024 | CHEMICAL |  | LAB |  |  |  | 8 | 5ecfdf36-a094-4bb2-9847-3f48c55fe3cc | TRUE | d78cb2ff-9b6f-4d2c-99c0-7013db423b70
Mirex (fl. conc.) | M024 | mg/L | Mirex | ZN01 | DCM+Ac.Extr:GC/MS | DCM+Ac.Extr:GC/MS | 0.0003 | Y | Y | Y |  | 10/3/2002 | 3/29/2012 10:15:00 PM | 5/3/2012 9:27:51 AM | 1996-04-12 | 11/16/1999 4:06:27 PM | EMS | NPEPPIN | Concentration | mg/L | Y | (fl. conc.) |  | 2385-85-5 | Pesticides; | Pesticides; EMS code: M024 | CHEMICAL |  | LAB |  |  |  | 8 | 5ecfdf36-a094-4bb2-9847-3f48c55fe3cc | TRUE | d78cb2ff-9b6f-4d2c-99c0-7013db423b70
Mirex (fl. conc.) | M024 | mg/L | Mirex | E660 | EPA 8270E (mod) | EPA 8270E (mod) Miscellaneous Pesticides by GC-MS | 2e-06 | Y | Y | Y |  | 9/14/2022 | 9/14/2022 | 12/8/2022 9:48:14 AM | 2022-12-06 |  | EMS |  | Concentration | mg/L | Y | (fl. conc.) |  | 2385-85-5 | Pesticides; | Pesticides; EMS code: M024 | CHEMICAL |  | LAB |  |  |  | 8 | 5ecfdf36-a094-4bb2-9847-3f48c55fe3cc | TRUE | d78cb2ff-9b6f-4d2c-99c0-7013db423b70
Mirex (fl. conc.) | M024 | mg/L | Mirex | MW03 | OCP1-LL-SF-ECD-VA | This analysis is carried out using procedures adapted from "Test Methods for Evaluating Solid Waste" SW-846, Methods 3510, 3630, 3660 and 8081, published by the United States Environmental Protection Agency (EPA). The procedure involves extraction of the entire water sample with dichloromethane. The extract then undergoes one or more of the following clean-up procedures (if required): silica gel clean-up and/or sulphur clean-up. The final extract is analyzed by dual capillary column gas chromatography with electron capture detection (GC/ECD). | 5e-05 | Y | Y | Y |  | 9/20/2016 | 9/21/2016 | 8/15/2019 2:42:34 PM | 2019-07-08 | 8/15/2019 11:46:08 AM | KATFRASE | KATFRASE | Concentration | mg/L | Y | (fl. conc.) |  | 2385-85-5 | Pesticides; | Pesticides; EMS code: M024 | CHEMICAL |  | LAB |  |  |  | 8 | 5ecfdf36-a094-4bb2-9847-3f48c55fe3cc | TRUE | d78cb2ff-9b6f-4d2c-99c0-7013db423b70
Mevinphos (fl. conc.) | M025 | mg/L | Mevinphos | F053 | DCM extr'n,conc'n,HGRC-PFPD/N,P det'n | Effluent samples are extracted with Dichloromethane. The extract is then concentrated and analysed using High Resolution Gas Chromatography with Pulsed Flame Photometric Dectection. Confirmation, if required, is by High Resolution Gas Chromatography with Nitrogen Phosphorus Detection. | 5e-05 | Y | Y | Y |  | 3/3/2000 7:36:00 AM | 1/22/2002 10:26:00 AM | 6/18/2003 2:53:46 PM | 1997-10-22 | 6/3/1998 6:51:47 PM | NPEPPIN |  | Concentration | mg/L | Y | (fl. conc.) |  | 7786-34-7 | Pesticides; | Pesticides; EMS code: M025 | CHEMICAL |  | LAB |  |  |  | 4 | 5ecfdf36-a094-4bb2-9847-3f48c55fe3cc | TRUE | d78cb2ff-9b6f-4d2c-99c0-7013db423b70
Mevinphos (fl. conc.) | M025 | mg/L | Mevinphos | ZN01 | DCM+Ac.Extr:GC/MS | DCM+Ac.Extr:GC/MS | 0.0005 | Y | Y | Y |  | 7/29/2005 7:10:00 AM | 7/29/2005 7:10:00 AM | 6/2/2009 12:01:07 PM | 2003-06-17 |  | UMULLER |  | Concentration | mg/L | Y | (fl. conc.) |  | 7786-34-7 | Pesticides; | Pesticides; EMS code: M025 | CHEMICAL |  | LAB |  |  |  | 4 | 5ecfdf36-a094-4bb2-9847-3f48c55fe3cc | TRUE | d78cb2ff-9b6f-4d2c-99c0-7013db423b70
MCPB (fl. conc.) | M026 | mg/L | MCPB | AEWA | H2SO4 acid,CHCl2 extr.florisil. GC/MS | Effluent and water samples are acidified with Sulphuric Acid and extracted with Dichloromethane. After concentration, the extract is methylated using ethereal Diazomethane. Extracts are cleaned up as required using Florisil. The extracts are analyzed for Acid Extractable Herbicides using GC/MS. | 0.0005 | Y | Y | Y |  | 7/29/2005 7:10:00 AM | 7/29/2005 7:10:00 AM | 6/2/2009 12:01:07 PM | 2003-06-17 |  | UMULLER |  | Concentration | mg/L | Y | (fl. conc.) |  | 94-81-5 | Pesticides; | Pesticides; EMS code: M026 | CHEMICAL |  | LAB |  |  |  | 2 | 5ecfdf36-a094-4bb2-9847-3f48c55fe3cc | TRUE | d78cb2ff-9b6f-4d2c-99c0-7013db423b70
Mecoprop (fl. conc.) | M027 | mg/L | Mecoprop | P015 | Phenoxyacid Herbicides by LC-MS/MS | Phenoxyacid Herbicides by LC-MS/MS | 0.5 | Y | Y | Y |  | 10/9/2019 | 9/9/2022 | 12/8/2022 12:57:05 PM | 2019-10-17 |  | KATFRASE |  | Concentration | mg/L | Y | (fl. conc.) |  | 93-65-2 | Pesticides; | Pesticides; EMS code: M027 | CHEMICAL |  | LAB |  |  |  | 4 | 5ecfdf36-a094-4bb2-9847-3f48c55fe3cc | TRUE | d78cb2ff-9b6f-4d2c-99c0-7013db423b70
Mecoprop (fl. conc.) | M027 | mg/L | Mecoprop | AEWA | H2SO4 acid,CHCl2 extr.florisil. GC/MS | Effluent and water samples are acidified with Sulphuric Acid and extracted with Dichloromethane. After concentration, the extract is methylated using ethereal Diazomethane. Extracts are cleaned up as required using Florisil. The extracts are analyzed for Acid Extractable Herbicides using GC/MS. | 0.0005 | Y | Y | Y |  | 7/29/2005 7:10:00 AM | 7/29/2005 7:10:00 AM | 6/2/2009 12:01:07 PM | 2003-06-17 |  | UMULLER |  | Concentration | mg/L | Y | (fl. conc.) |  | 93-65-2 | Pesticides; | Pesticides; EMS code: M027 | CHEMICAL |  | LAB |  |  |  | 4 | 5ecfdf36-a094-4bb2-9847-3f48c55fe3cc | TRUE | d78cb2ff-9b6f-4d2c-99c0-7013db423b70
MIBC - Methyl Isobutyl Carbinol or 4-Methyl-2-pentanol (fl. conc.) | M029 | mg/L | MIBC - Methyl Isobutyl Carbinol or 4-Methyl-2-pentanol | P050 | MR's | MR's | 0.001 | Y | Y | Y |  |  |  | 10/23/1996 8:47:21 PM | 1996-04-12 | 6/3/1998 6:51:36 PM | EMS |  | Concentration | mg/L | Y | (fl. conc.) |  | 108-11-2 | Volatile Organic Compounds (VOCs); | Volatile Organic Compounds (VOCs); EMS code: M029 | CHEMICAL |  | LAB |  |  |  | 4 | 5ecfdf36-a094-4bb2-9847-3f48c55fe3cc | TRUE | d78cb2ff-9b6f-4d2c-99c0-7013db423b70
MIBC - Methyl Isobutyl Carbinol or 4-Methyl-2-pentanol (fl. conc.) | M029 | mg/L | MIBC - Methyl Isobutyl Carbinol or 4-Methyl-2-pentanol | MS04 | Static Headspace GC/MS (Water) | (Water) A static headspace procedure is used as a means of driving the analytes out of the matrix into a headspace. Once equilibrium is achieved, a fixed volume of headspeace is taken for subsequent determination by Gas Chromatography - Mass Spectroscopy (GC/MS) using Selected Ion Monitoring. | 0.001 | Y | Y | Y |  | 11/1/2011 | 7/31/2024 | 8/3/2024 9:18:08 AM | 2018-12-31 | 12/31/2018 1:20:42 PM | RDGIBSON | RDGIBSON | Concentration | mg/L | Y | (fl. conc.) |  | 108-11-2 | Volatile Organic Compounds (VOCs); | Volatile Organic Compounds (VOCs); EMS code: M029 | CHEMICAL |  | LAB |  |  |  | 4 | 5ecfdf36-a094-4bb2-9847-3f48c55fe3cc | TRUE | d78cb2ff-9b6f-4d2c-99c0-7013db423b70
MIBK (fl. conc.) | M030 | mg/L | MIBK | P050 | MR's | MR's | 0.001 | Y | Y | Y |  |  |  | 10/23/1996 8:47:21 PM | 1996-04-12 | 6/3/1998 6:51:36 PM | EMS |  | Concentration | mg/L | Y | (fl. conc.) |  | 108-10-1 | Organics; | Organics; EMS code: M030 | CHEMICAL |  | LAB |  |  |  | 2 | 5ecfdf36-a094-4bb2-9847-3f48c55fe3cc | TRUE | d78cb2ff-9b6f-4d2c-99c0-7013db423b70
Myclobutanil (fl. conc.) | M033 | mg/L | Myclobutanil | E751 | E751D Pesticides in Water by LC-MS/MS (POS1 List) | E751D Pesticides in Water by LC-MS/MS (POS1 List) (MOECC E3501) | 5e-05 | Y | Y | Y |  | 12/9/2021 | 12/31/2021 | 2/15/2022 9:50:05 AM | 2021-12-14 |  | EMS |  | Concentration | mg/L | Y | (fl. conc.) |  | 88671-89-0 | Pesticides; | Pesticides; EMS code: M033 | CHEMICAL |  | LAB |  |  |  | 5 | 5ecfdf36-a094-4bb2-9847-3f48c55fe3cc | TRUE | d78cb2ff-9b6f-4d2c-99c0-7013db423b70
Myclobutanil (fl. conc.) | M033 | mg/L | Myclobutanil | ZN01 | DCM+Ac.Extr:GC/MS | DCM+Ac.Extr:GC/MS | 0.0005 | Y | Y | Y |  | 7/29/2005 7:10:00 AM | 7/29/2005 7:10:00 AM | 6/2/2009 12:01:07 PM | 2003-06-17 |  | UMULLER |  | Concentration | mg/L | Y | (fl. conc.) |  | 88671-89-0 | Pesticides; | Pesticides; EMS code: M033 | CHEMICAL |  | LAB |  |  |  | 5 | 5ecfdf36-a094-4bb2-9847-3f48c55fe3cc | TRUE | d78cb2ff-9b6f-4d2c-99c0-7013db423b70
Dichloromethane (fl. conc.) | M041 | mg/L | Dichloromethane | X384 | Purge and trap GC/MS | The sample is analyzed by purge and trap gas chromatography with detection by mass spectrometry. The procedure involves purging the volatile compounds from the sample with an inert gas, and trapping them on a solid sorbent. When purging of the sample is complete, the trap is heated and the compounds are transferred to the gas chromatographic column. Analysis is then accomplished by separation of the components by gas chromatography with detection by mass spectrometry. | 0.005 | Y | Y | Y |  | 4/29/2005 | 3/22/2007 | 3/31/2007 1:01:06 AM | 1996-04-12 | 6/3/1998 6:51:36 PM | EMS |  | Concentration | mg/L | Y | (fl. conc.) |  | 75-09-2 | Volatile Organic Compounds (VOCs); | Volatile Organic Compounds (VOCs); EMS code: M041 | CHEMICAL |  | LAB |  |  |  | 8 | 5ecfdf36-a094-4bb2-9847-3f48c55fe3cc | TRUE | d78cb2ff-9b6f-4d2c-99c0-7013db423b70
Dichloromethane (fl. conc.) | M041 | mg/L | Dichloromethane | MS01 | Purge&Trap GC/MS (VOC-W) | Purge&Trap GC/MS (VOC-W) |  | Y | Y | Y |  | 4/15/2002 | 6/4/2024 10:24:00 AM | 6/13/2024 5:01:27 PM | 2003-03-18 | 3/18/2003 2:49:40 PM | UMULLER | UMULLER | Concentration | mg/L | Y | (fl. conc.) |  | 75-09-2 | Volatile Organic Compounds (VOCs); | Volatile Organic Compounds (VOCs); EMS code: M041 | CHEMICAL |  | LAB |  |  |  | 8 | 5ecfdf36-a094-4bb2-9847-3f48c55fe3cc | TRUE | d78cb2ff-9b6f-4d2c-99c0-7013db423b70
Dichloromethane (fl. conc.) | M041 | mg/L | Dichloromethane | MS04 | Static Headspace GC/MS (Water) | (Water) A static headspace procedure is used as a means of driving the analytes out of the matrix into a headspace. Once equilibrium is achieved, a fixed volume of headspeace is taken for subsequent determination by Gas Chromatography - Mass Spectroscopy (GC/MS) using Selected Ion Monitoring. | 0.002 | Y | Y | Y |  | 8/13/2009 | 6/28/2024 12:29:00 AM | 7/23/2024 11:41:50 AM | 2009-12-18 |  | RDGIBSON |  | Concentration | mg/L | Y | (fl. conc.) |  | 75-09-2 | Volatile Organic Compounds (VOCs); | Volatile Organic Compounds (VOCs); EMS code: M041 | CHEMICAL |  | LAB |  |  |  | 8 | 5ecfdf36-a094-4bb2-9847-3f48c55fe3cc | TRUE | d78cb2ff-9b6f-4d2c-99c0-7013db423b70
Dichloromethane (fl. conc.) | M041 | mg/L | Dichloromethane | F007 | Static Headspace:HRGC/LRMS | Static headspace analysis is a method for the determination of volatile compounds in liquids and/or solids by analysing the vapour phase of a sample in a closed system; in this case a sealed vial. Static Headspace is sometimes referred to as Equilibrium Headspace because the vapour phase above the sample in a sealed vial is brought into thermodynamic equilibrium with the sample prior to analysis. Volatile organic compounds are thermally extracted from the sample matrix by Static Headspace sampling and introduced directly to a thick-film megabore GC column. Compounds eluting from the GC column are introduced into a Mass Spectrometer and target compounds are identified by a comparison of both retention times and mass spectra with those of reference standards stored in a computerized data system. Reference retention times and mass spectra for analytes are obtained by the measurement of calibration standards under precisely the same extraction conditions used for samples. The concentration of each identified component is measured by relating the response of the sample quantitation mass ions to the response of the quantitation mass ions of a series of external standards. A deuterated surrogate recovery standard is added to provide information on matrix effects. | 0.005 | Y | Y | Y |  | 9/28/1998 3:08:00 PM | 8/14/2024 | 8/16/2024 4:05:21 PM | 1996-09-16 | 6/3/1998 6:51:44 PM | MPAK |  | Concentration | mg/L | Y | (fl. conc.) |  | 75-09-2 | Volatile Organic Compounds (VOCs); | Volatile Organic Compounds (VOCs); EMS code: M041 | CHEMICAL |  | LAB |  |  |  | 8 | 5ecfdf36-a094-4bb2-9847-3f48c55fe3cc | TRUE | d78cb2ff-9b6f-4d2c-99c0-7013db423b70
Methylene Chloride (fl. conc.) | M042 | mg/L | Methylene Chloride | MS04 | Static Headspace GC/MS (Water) | (Water) A static headspace procedure is used as a means of driving the analytes out of the matrix into a headspace. Once equilibrium is achieved, a fixed volume of headspeace is taken for subsequent determination by Gas Chromatography - Mass Spectroscopy (GC/MS) using Selected Ion Monitoring. | 0.002 | Y | Y | Y |  |  |  | 7/23/2024 11:41:50 AM | 2010-01-13 | 1/13/2010 1:01:35 PM | RDGIBSON | RDGIBSON | Concentration | mg/L | Y | (fl. conc.) |  | 75-09-2 | Volatile Organic Compounds (VOCs); | Volatile Organic Compounds (VOCs); EMS code: M042 | CHEMICAL |  | LAB |  |  |  | 4 | 5ecfdf36-a094-4bb2-9847-3f48c55fe3cc | TRUE | d78cb2ff-9b6f-4d2c-99c0-7013db423b70
Methylene Chloride (fl. conc.) | M042 | mg/L | Methylene Chloride | MS01 | Purge&Trap GC/MS (VOC-W) | Purge&Trap GC/MS (VOC-W) | 0.3 | Y | Y | Y |  | 10/8/2004 | 5/27/2016 6:28:00 PM | 12/30/2023 10:26:22 AM | 1996-04-12 | 3/18/2003 2:49:40 PM | EMS | UMULLER | Concentration | mg/L | Y | (fl. conc.) |  | 75-09-2 | Volatile Organic Compounds (VOCs); | Volatile Organic Compounds (VOCs); EMS code: M042 | CHEMICAL |  | LAB |  |  |  | 4 | 5ecfdf36-a094-4bb2-9847-3f48c55fe3cc | TRUE | d78cb2ff-9b6f-4d2c-99c0-7013db423b70
Monochlorophenols (fl. conc.) | M050 | mg/L | Monochlorophenols | PP11 | Ac. anhydride ext:GC/MS | Ac. anhydride ext:GC/MS | 5e-05 | Y | Y | Y |  | 8/3/2005 8:02:00 AM | 8/3/2005 8:02:00 AM | 6/2/2009 12:01:07 PM | 1996-04-12 | 6/3/1998 6:51:36 PM | EMS |  | Concentration | mg/L | Y | (fl. conc.) |  | 25167-80-0 | Organics; | Organics; EMS code: M050 | CHEMICAL |  | LAB |  |  |  | 2 | 5ecfdf36-a094-4bb2-9847-3f48c55fe3cc | TRUE | d78cb2ff-9b6f-4d2c-99c0-7013db423b70
Monochloroguaicols (fl. conc.) | M051 | mg/L | Monochloroguaicols | PP11 | Ac. anhydride ext:GC/MS | Ac. anhydride ext:GC/MS | 5e-05 | Y | Y | Y |  |  |  | 10/24/1996 5:30:20 AM | 1996-04-12 | 6/3/1998 6:51:36 PM | EMS |  | Concentration | mg/L | Y | (fl. conc.) |  |  | Organics; | Organics; EMS code: M051 | CHEMICAL |  | LAB |  |  |  | 2 | 5ecfdf36-a094-4bb2-9847-3f48c55fe3cc | TRUE | d78cb2ff-9b6f-4d2c-99c0-7013db423b70
Monochlorocatechols (fl. conc.) | M052 | mg/L | Monochlorocatechols | PP11 | Ac. anhydride ext:GC/MS | Ac. anhydride ext:GC/MS | 5e-05 | Y | Y | Y |  |  |  | 10/24/1996 5:30:20 AM | 1996-04-12 | 6/3/1998 6:51:36 PM | EMS |  | Concentration | mg/L | Y | (fl. conc.) |  | 4018-65-9, 2138-22-9 | Organics; | Organics; EMS code: M052 | CHEMICAL |  | LAB |  |  |  | 2 | 5ecfdf36-a094-4bb2-9847-3f48c55fe3cc | TRUE | d78cb2ff-9b6f-4d2c-99c0-7013db423b70
Monochlorovanillins (fl. conc.) | M053 | mg/L | Monochlorovanillins | PP11 | Ac. anhydride ext:GC/MS | Ac. anhydride ext:GC/MS | 5e-05 | Y | Y | Y |  |  |  | 10/24/1996 5:30:20 AM | 1996-04-12 | 6/3/1998 6:51:36 PM | EMS |  | Concentration | mg/L | Y | (fl. conc.) |  | 19463-48-0, 18268-76-3 | Organics; | Organics; EMS code: M053 | CHEMICAL |  | LAB |  |  |  | 2 | 5ecfdf36-a094-4bb2-9847-3f48c55fe3cc | TRUE | d78cb2ff-9b6f-4d2c-99c0-7013db423b70
Metazachlor (fl. conc.) | M100 | mg/L | Metazachlor | ZN01 | DCM+Ac.Extr:GC/MS | DCM+Ac.Extr:GC/MS | 0.5 | Y | Y | Y |  | 7/29/2005 7:10:00 AM | 7/29/2005 7:10:00 AM | 6/2/2009 12:01:07 PM | 2009-02-20 |  | JCHUDAK |  | Concentration | mg/L | Y | (fl. conc.) |  | 67129-08-2 | Pesticides; | Pesticides; EMS code: M100 | CHEMICAL |  | LAB |  |  |  | 2 | 5ecfdf36-a094-4bb2-9847-3f48c55fe3cc | TRUE | d78cb2ff-9b6f-4d2c-99c0-7013db423b70
Methoprene (fl. conc.) | M101 | mg/L | Methoprene | ZN01 | DCM+Ac.Extr:GC/MS | DCM+Ac.Extr:GC/MS | 0.5 | Y | Y | Y |  | 7/29/2005 7:10:00 AM | 7/29/2005 7:10:00 AM | 6/2/2009 12:01:08 PM | 2009-02-20 |  | JCHUDAK |  | Concentration | mg/L | Y | (fl. conc.) |  | 40596-69-8 | Pesticides; | Pesticides; EMS code: M101 | CHEMICAL |  | LAB |  |  |  | 2 | 5ecfdf36-a094-4bb2-9847-3f48c55fe3cc | TRUE | d78cb2ff-9b6f-4d2c-99c0-7013db423b70
Monobromoacetic Acid (fl. conc.) | MBAA | mg/L | Monobromoacetic Acid | HAAW | Haloacetic Acids,MTBE ex | Haloacetic Acids;MTBE ex | 0.8 | Y | Y | Y |  | 3/27/2023 9:58:00 AM | 5/31/2023 12:14:00 PM | 6/8/2023 12:14:57 PM | 1996-10-13 | 6/3/1998 6:51:46 PM | EMS |  | Concentration | mg/L | Y | (fl. conc.) |  | 79-08-3 | Organics; | Organics; EMS code: MBAA | CHEMICAL |  | LAB |  |  |  | 2 | 5ecfdf36-a094-4bb2-9847-3f48c55fe3cc | TRUE | d78cb2ff-9b6f-4d2c-99c0-7013db423b70
Monochloracetic Acid (fl. conc.) | MCAA | mg/L | Monochloracetic Acid | HAAW | Haloacetic Acids,MTBE ex | Haloacetic Acids;MTBE ex | 1 | Y | Y | Y |  | 3/27/2023 9:58:00 AM | 5/31/2023 12:14:00 PM | 6/8/2023 12:14:57 PM | 1996-10-13 | 6/3/1998 6:51:46 PM | EMS |  | Concentration | mg/L | Y | (fl. conc.) |  | 79-11-8 | Organics; | Organics; EMS code: MCAA | CHEMICAL |  | LAB |  |  |  | 2 | 5ecfdf36-a094-4bb2-9847-3f48c55fe3cc | TRUE | d78cb2ff-9b6f-4d2c-99c0-7013db423b70
butanoic acid; 4-(4-chloro-2-methylphenoxy)- [MCPB] (fl. conc.) | MCPB | mg/L | butanoic acid; 4-(4-chloro-2-methylphenoxy)- [MCPB] | P015 | Phenoxyacid Herbicides by LC-MS/MS | Phenoxyacid Herbicides by LC-MS/MS | 5e-05 | Y | Y | Y |  | 12/6/2021 | 9/9/2022 | 12/8/2022 12:57:05 PM | 2021-12-09 | 12/9/2021 3:22:12 PM | EMS | EMS | Concentration | mg/L | Y | (fl. conc.) |  | 94-81-5 | Pesticides; | Pesticides; EMS code: MCPB | CHEMICAL |  | LAB |  |  |  | 2 | 5ecfdf36-a094-4bb2-9847-3f48c55fe3cc | TRUE | d78cb2ff-9b6f-4d2c-99c0-7013db423b70
Microcystin (fl. conc.) | MCYS | mg/L | Microcystin | EP22 | Total Microcystins Enzyme-Linked ImmunoSorbent Assay ELISA | ALS Method: ENVIROLOGIX QUANTIPLATE KIT CAT. EP022 Methodology: Total Microcystins (intraceller and extraceller) in aqueous matrices is determined by the Enzyme-Linked ImmunoSorbent Assay (ELISA) method. | 0.0002 | Y | Y | Y |  | 9/12/2018 | 9/20/2021 | 10/14/2021 1:14:03 PM | 2018-09-24 |  | RDGIBSON |  | Concentration | mg/L | Y | (fl. conc.) |  | 77238-39-2 | Organics; | Organics; EMS code: MCYS | CHEMICAL |  | LAB |  |  |  | 2 | 5ecfdf36-a094-4bb2-9847-3f48c55fe3cc | TRUE | d78cb2ff-9b6f-4d2c-99c0-7013db423b70
methylseleninic acid CH3SeO2H (fl. conc.) | MESE | mg/L | methylseleninic acid CH3SeO2H | E540 | Miekeley Spect. Acta B 60 (2005) 633-641 | E540 and E540B: Instrumental analysis is by Anion Exchange HPLC-ICPMS. Reported Total Unknown Se Species is semi-quantitative in nature and consists of a sum of all the unknown peaks observed in the chromatogram. Field filtration is recommended. | 0.0001 | Y | Y | Y |  | 12/13/2021 | 8/11/2024 | 8/19/2024 12:19:03 PM | 2020-04-21 |  | RDGIBSON |  | Concentration | mg/L | Y | (fl. conc.) |  | 28274-57-9 | Organometallics; | Organometallics; EMS code: MESE | CHEMICAL |  | LAB |  |  |  | 4 | 5ecfdf36-a094-4bb2-9847-3f48c55fe3cc | TRUE | d78cb2ff-9b6f-4d2c-99c0-7013db423b70
methylseleninic acid CH3SeO2H (fl. conc.) | MESE | mg/L | methylseleninic acid CH3SeO2H | X564 | IC-ICP-CRC-MS | Ion chromatography inductively coupled plasma collision reaction cell mass spectrometry | 5e-06 | Y | Y | Y |  |  |  | 7/30/2024 12:34:59 PM | 2016-11-16 | 3/23/2017 9:37:21 AM | RRENTON | RRENTON | Concentration | mg/L | Y | (fl. conc.) |  | 28274-57-9 | Organometallics; | Organometallics; EMS code: MESE | CHEMICAL |  | LAB |  |  |  | 4 | 5ecfdf36-a094-4bb2-9847-3f48c55fe3cc | TRUE | d78cb2ff-9b6f-4d2c-99c0-7013db423b70
Methaneselenonic Acid CH4O3Se (fl. conc.) | MESE2 | mg/L | Methaneselenonic Acid CH4O3Se | X564 | IC-ICP-CRC-MS | Ion chromatography inductively coupled plasma collision reaction cell mass spectrometry | 1e-05 | Y | Y | Y |  |  |  | 7/30/2024 12:34:59 PM | 2022-10-25 |  | EMS |  | Concentration | mg/L | Y | (fl. conc.) |  |  |  | EMS code: MESE2 | CHEMICAL |  | LAB |  |  |  | 2 | 5ecfdf36-a094-4bb2-9847-3f48c55fe3cc | TRUE | d78cb2ff-9b6f-4d2c-99c0-7013db423b70
Methane; Dissolved (fl. conc.) | METH | mg/L | Methane; Dissolved | MEED | Methane, Ethane and Ethene, Dissolved via GC-FID | Water samples are collected in 44 mL P&T vials without headspace and preserved with Sodium Bisulfate. Headspace is then generated using Nitrogen. The sample is then shaken to allow gas equilibration. A portion of the headspace vapour is withdrawn and injected into a gas chromatograph equipped with capillary columns and a flame ionization detector (FID). The concentration of the gas in the liquid is proportional to the partial pressure of the gas above the liquid, and is calculated using Henrys Law. Ref: EPA REGION 1, NATATTEN.WPD, REV. 1 | 0.005 | Y | Y | Y |  | 2/20/2014 | 8/11/2016 | 9/21/2016 4:07:57 PM | 2014-05-30 |  | RDGIBSON |  | Concentration | mg/L | Y | (fl. conc.) |  | 74-82-8 | Volatile Organic Compounds (VOCs); | Volatile Organic Compounds (VOCs); EMS code: METH | CHEMICAL | Dissolved | LAB |  |  |  | 2 | 5ecfdf36-a094-4bb2-9847-3f48c55fe3cc | TRUE | d78cb2ff-9b6f-4d2c-99c0-7013db423b70
Metoprolol (fl. conc.) | METP | mg/L | Metoprolol CAS: 51384-51-1 | XMSP | HPLC and Tri. Quadpole MS/MS | EPA 1694 An aliquot of filtered sample containing 5% organic is injected directly. Each compound is separated by reversed phase HPLC. Analyzed by Electro Spray Ionization MS/MS detection using Triple Quadrupole MS/MS detector. Quantiitation with internal or external standard. |  | Y | Y | Y |  | 5/8/2020 | 6/4/2024 | 8/21/2024 3:32:03 PM | 2022-05-04 |  | EMS |  | Concentration | mg/L | Y | (fl. conc.) |  | 51384-51-1 | Pharmaceuticals and Personal Care Products (PPCP); | Pharmaceuticals and Personal Care Products (PPCP); EMS code: METP | CHEMICAL |  | LAB |  |  |  | 2 | 5ecfdf36-a094-4bb2-9847-3f48c55fe3cc | TRUE | d78cb2ff-9b6f-4d2c-99c0-7013db423b70
Methyl perfluorooctanesulfonamide;N- (NMeFOSA) (fl. conc.) | MFOS1 | mg/L | Methyl perfluorooctanesulfonamide,N- (NMeFOSA)CAS:31506-32-8 | E3533 | MECP E3533 | PFAs in water by direct injection LC/MS/MS | 2e-05 | Y | Y | Y |  | 6/3/2024 | 6/3/2024 | 8/21/2024 3:32:03 PM | 2023-11-15 | 6/27/2024 5:06:31 PM | EMS | EMS | Concentration | mg/L | Y | (fl. conc.) |  | 31506-32-8 | Per- and polyfluoroalkyl substances (PFAS); | Per- and polyfluoroalkyl substances (PFAS); EMS code: MFOS1 | CHEMICAL |  | LAB |  |  |  | 1 | 5ecfdf36-a094-4bb2-9847-3f48c55fe3cc | TRUE | d78cb2ff-9b6f-4d2c-99c0-7013db423b70
Methyl perfluorooctanesulfonamidoacetic acid; n- (NMeFOSAA) (fl. conc.) | MFOS2 | mg/L | Methyl perfluorooctanesulfonamidoacetic acid, n- (NMeFOSAA) | E3533 | MECP E3533 | PFAs in water by direct injection LC/MS/MS | 2e-05 | Y | Y | Y |  | 6/3/2024 | 6/3/2024 | 8/21/2024 3:32:03 PM | 2023-11-15 | 6/27/2024 5:06:31 PM | EMS | EMS | Concentration | mg/L | Y | (fl. conc.) |  |  | Per- and polyfluoroalkyl substances (PFAS); | Per- and polyfluoroalkyl substances (PFAS); EMS code: MFOS2 | CHEMICAL |  | LAB |  |  |  | 1 | 5ecfdf36-a094-4bb2-9847-3f48c55fe3cc | TRUE | d78cb2ff-9b6f-4d2c-99c0-7013db423b70
Methyl perfluorooctanesulfonamidoethanol; n- (NMeFOSE) (fl. conc.) | MFOS3 | mg/L | Methyl perfluorooctanesulfonamidoethanol, n- (NMeFOSE) | E3533 | MECP E3533 | PFAs in water by direct injection LC/MS/MS | 2e-05 | Y | Y | Y |  | 6/3/2024 | 6/3/2024 | 8/21/2024 3:32:03 PM | 2023-11-15 | 6/27/2024 5:06:31 PM | EMS | EMS | Concentration | mg/L | Y | (fl. conc.) |  |  | Per- and polyfluoroalkyl substances (PFAS); | Per- and polyfluoroalkyl substances (PFAS); EMS code: MFOS3 | CHEMICAL |  | LAB |  |  |  | 1 | 5ecfdf36-a094-4bb2-9847-3f48c55fe3cc | TRUE | d78cb2ff-9b6f-4d2c-99c0-7013db423b70
Magnesium Dissolved (fl. conc.) | MG-D | mg/L | Magnesium Dissolved | X562 | Dissolved metals: FF, FA, HNO3, HR-ICPMS | Ultra trace metals in water are analyzed by high resolution inductively coupled plasma mass spectrometry (HR-ICPMS), based on US EPA Method 200.8, (Oct. 1999). This procedure is intended for pristine field-filtered acid-preserved water samples. The detection limits (LOR) for this test are based on lab instrumental analysis only, not including filtration. ALS-supplied field filtration equipment does not support these LOR. Therefore, because of the high probability of false positives due to filtration, it is strongly recommended that a filtration blank be analyzed to aid in data interpretation. | 0.01 | Y | Y | Y |  | 6/8/2015 | 10/19/2023 | 11/9/2023 7:41:27 AM | 2015-10-22 |  | RDGIBSON |  | Concentration | mg/L | Y | (fl. conc.) |  | 7439-95-4 | Metals - Dissolved; | Metals - Dissolved; EMS code: MG-D | CHEMICAL | Dissolved | LAB |  |  |  | 38 | 5ecfdf36-a094-4bb2-9847-3f48c55fe3cc | TRUE | d78cb2ff-9b6f-4d2c-99c0-7013db423b70
Magnesium Dissolved (fl. conc.) | MG-D | mg/L | Magnesium Dissolved | F039 | Field filt + acid, ICP-AES | Dissolved and extractable water samples are ready for analysis once collected. Total samples are autoclaved with HNO3 and hydrochloric acid (HCI) in capped Teflon vials. Analysis is performed via Inductively Coupled Argon Plasma Atomic Emission Spectrometry (ICP-AES)(simultaneous multielement analysis), Graphite Furnace Atomic Absorption Spectrometry (GF-AAS)(low level analysis) and/or Flame Atomic Absorption Spectrometry (F-AAS). | 0.1 | Y | Y | Y |  | 7/29/1996 6:03:00 PM | 11/22/2022 12:29:00 PM | 7/22/2024 3:17:26 PM | 1997-05-08 | 6/3/1998 6:51:46 PM | MPAK |  | Concentration | mg/L | Y | (fl. conc.) |  | 7439-95-4 | Metals - Dissolved; | Metals - Dissolved; EMS code: MG-D | CHEMICAL | Dissolved | LAB |  |  |  | 38 | 5ecfdf36-a094-4bb2-9847-3f48c55fe3cc | TRUE | d78cb2ff-9b6f-4d2c-99c0-7013db423b70
Magnesium Dissolved (fl. conc.) | MG-D | mg/L | Magnesium Dissolved | XCAL | Calculation (mg/L) | Calculation (mg/L) | 0.002 | Y | Y | Y |  |  |  | 8/23/1999 4:10:47 PM | 1996-04-12 | 6/3/1998 6:51:42 PM | EMS |  | Concentration | mg/L | Y | (fl. conc.) |  | 7439-95-4 | Metals - Dissolved; | Metals - Dissolved; EMS code: MG-D | CHEMICAL | Dissolved | LAB |  |  |  | 38 | 5ecfdf36-a094-4bb2-9847-3f48c55fe3cc | TRUE | d78cb2ff-9b6f-4d2c-99c0-7013db423b70
Magnesium Dissolved (fl. conc.) | MG-D | mg/L | Magnesium Dissolved | X170 | ICP | This code is a catch-all for a large variety of ICP methods including water and also solids digested into solutions as an intermediate result. Different procedures will have greatly different detection limits. (a) For air particulates, preliminary results are reported in mg/L and loading results as mg/dm2/d. (b) For Hi Vol samples preliminiary results are same as reported in mg/L and loading results as ug/m3. (c) Note that for Rain samples there is no filtration nor digestion steps. | 0.1 | Y | Y | Y |  | 4/11/1996 6:02:00 PM | 11/6/2018 | 6/13/2024 3:58:21 PM | 1996-04-12 | 8/15/2019 1:21:24 PM | EMS | KATFRASE | Concentration | mg/L | Y | (fl. conc.) |  | 7439-95-4 | Metals - Dissolved; | Metals - Dissolved; EMS code: MG-D | CHEMICAL | Dissolved | LAB |  |  |  | 38 | 5ecfdf36-a094-4bb2-9847-3f48c55fe3cc | TRUE | d78cb2ff-9b6f-4d2c-99c0-7013db423b70
Magnesium Dissolved (fl. conc.) | MG-D | mg/L | Magnesium Dissolved | CS01 | System Calculation | System Calculation (mg/L) |  | N | Y | N |  |  |  | 10/12/2023 9:37:02 AM | 1996-04-12 | 6/3/1998 6:51:43 PM | EMS |  | Concentration | mg/L | Y | (fl. conc.) |  | 7439-95-4 | Metals - Dissolved; | Metals - Dissolved; EMS code: MG-D | CHEMICAL | Dissolved | LAB |  |  |  | 38 | 5ecfdf36-a094-4bb2-9847-3f48c55fe3cc | TRUE | d78cb2ff-9b6f-4d2c-99c0-7013db423b70
Magnesium Dissolved (fl. conc.) | MG-D | mg/L | Magnesium Dissolved | METC | MET-D-NP-CCMS-VA | Ultra trace metals in water are analyzed by CRC ICPMS, based on US EPA Method 6020B (July 2014). This procedure is intended for pristine field-filtered acid-preserved water samples. The detection limits (LOR) for this test are based on lab instrumental analysis only, not including filtration. ALS-supplied field filtration equipment does not support these LOR. Therefore, because of the high probability of false positives due to filtration, it is strongly recommended that a filtration blank be analysed to aid in data interpretation. | 0.01 | Y | Y | Y |  | 11/13/2017 | 8/15/2024 | 8/23/2024 9:50:35 AM | 2019-08-20 |  | KATFRASE |  | Concentration | mg/L | Y | (fl. conc.) |  | 7439-95-4 | Metals - Dissolved; | Metals - Dissolved; EMS code: MG-D | CHEMICAL | Dissolved | LAB |  |  |  | 38 | 5ecfdf36-a094-4bb2-9847-3f48c55fe3cc | TRUE | d78cb2ff-9b6f-4d2c-99c0-7013db423b70
Magnesium Dissolved (fl. conc.) | MG-D | mg/L | Magnesium Dissolved | X053 | AA,Dir Asp. | AA;Dir Asp. | 0.02 | Y | Y | Y |  |  |  | 3/29/2001 2:38:48 PM | 1996-04-12 | 6/3/1998 6:51:36 PM | EMS |  | Concentration | mg/L | Y | (fl. conc.) |  | 7439-95-4 | Metals - Dissolved; | Metals - Dissolved; EMS code: MG-D | CHEMICAL | Dissolved | LAB |  |  |  | 38 | 5ecfdf36-a094-4bb2-9847-3f48c55fe3cc | TRUE | d78cb2ff-9b6f-4d2c-99c0-7013db423b70
Magnesium Dissolved (fl. conc.) | MG-D | mg/L | Magnesium Dissolved | X516 | LaCl3add,Dir. Asp.,AA | LaCl3 added;Direct Aspiration;AA | 0.01 | Y | Y | Y |  |  |  | 8/23/1999 4:52:30 PM | 1999-04-22 |  | NPEPPIN |  | Concentration | mg/L | Y | (fl. conc.) |  | 7439-95-4 | Metals - Dissolved; | Metals - Dissolved; EMS code: MG-D | CHEMICAL | Dissolved | LAB |  |  |  | 38 | 5ecfdf36-a094-4bb2-9847-3f48c55fe3cc | TRUE | d78cb2ff-9b6f-4d2c-99c0-7013db423b70
Magnesium Dissolved (fl. conc.) | MG-D | mg/L | Magnesium Dissolved | F032 | Filt.,Acid,ICPMS | There is no acid digestion required for this analysis. A water sample is collected and preserved in 0.2 percent nitric acid. To analyse the extractable metals the sample is shaken, allowed to sit for at least twenty four hours, and a decanted portion is introduced to the spectrometer. When the dissolved metals are required, the samples must first be filtered through a 0.45 micron cellulose acetate filter paper and then followed by preservation in 0.2 percent nitric acid. It is important to note that different laboratories may have very different detection limits for some variables analyzed by ICPMS. | 0.0005 | Y | Y | Y |  | 4/23/1981 4:00:00 PM | 8/26/2024 | 8/26/2024 4:53:05 PM | 1997-01-16 | 6/3/1998 6:51:46 PM | MPAK |  | Concentration | mg/L | Y | (fl. conc.) |  | 7439-95-4 | Metals - Dissolved; | Metals - Dissolved; EMS code: MG-D | CHEMICAL | Dissolved | LAB |  |  |  | 38 | 5ecfdf36-a094-4bb2-9847-3f48c55fe3cc | TRUE | d78cb2ff-9b6f-4d2c-99c0-7013db423b70
Magnesium Dissolved (fl. conc.) | MG-D | mg/L | Magnesium Dissolved | F068 | HNO3dig,TeflonTube/Autoclave,ICP-MS | This method is applicable to determiniation of dissolved, extractable, and total recoverable metals in ground waters, surface waters, drinking waters, and wastewaters. Dissolved, extractable, and total recoverable sample fractions are acidified to pH <1.5 with analytical grade nitric acid (HNO3) to prevent the metals from adsorbing to the container material or precipitating. Extractable and total recoverable water samples are collected in 250 ml acid washed polyethylene bottles and are preserved with Nitric acid (0.5 ml acid for 100 mLs of sample). All preserved samples are stored at room temperature and can be held for up to 6 months. Unfiltered, un-preserved samples are stored at 4C for no more than 30 days. For dissolved and extractable water fractions, no sample preparation is necessary. Samples are simply poured in autosampler tubes (i.e. 15 ml centrifuge tubes), and placed on the autosampler and analyzed. Samples for total recoverable metals are digested with Nitric acid in special Teflon tubes in an autoclave prior to analyses. | 5e-05 | Y | Y | Y |  | 6/1/1999 1:21:00 PM | 2/12/2002 2:08:00 PM | 5/28/2003 11:57:22 AM | 1999-06-28 |  | NPEPPIN |  | Concentration | mg/L | Y | (fl. conc.) |  | 7439-95-4 | Metals - Dissolved; | Metals - Dissolved; EMS code: MG-D | CHEMICAL | Dissolved | LAB |  |  |  | 38 | 5ecfdf36-a094-4bb2-9847-3f48c55fe3cc | TRUE | d78cb2ff-9b6f-4d2c-99c0-7013db423b70
Magnesium Dissolved (fl. conc.) | MG-D | mg/L | Magnesium Dissolved | EQ01 | EQUIS (mg/L) | EQUIS (mg/L) | 0.02 | N | Y | Y |  |  |  | 10/24/1996 3:16:55 PM | 1996-04-12 | 6/3/1998 6:51:36 PM | EMS |  | Concentration | mg/L | Y | (fl. conc.) |  | 7439-95-4 | Metals - Dissolved; | Metals - Dissolved; EMS code: MG-D | CHEMICAL | Dissolved | LAB |  |  |  | 38 | 5ecfdf36-a094-4bb2-9847-3f48c55fe3cc | TRUE | d78cb2ff-9b6f-4d2c-99c0-7013db423b70
Magnesium Dissolved (fl. conc.) | MG-D | mg/L | Magnesium Dissolved | X203 | FF:FA,HNO3,Dir. Flame,AA | Samples are field-filtered (0.45 um), and field-acidified (HNO3); analysis by AA. | 0.001 | Y | Y | Y |  |  |  | 8/26/2024 2:41:32 PM | 1996-04-12 | 6/3/1998 6:51:36 PM | EMS |  | Concentration | mg/L | Y | (fl. conc.) |  | 7439-95-4 | Metals - Dissolved; | Metals - Dissolved; EMS code: MG-D | CHEMICAL | Dissolved | LAB |  |  |  | 38 | 5ecfdf36-a094-4bb2-9847-3f48c55fe3cc | TRUE | d78cb2ff-9b6f-4d2c-99c0-7013db423b70
Magnesium Dissolved (fl. conc.) | MG-D | mg/L | Magnesium Dissolved | 0040 | HNO3 Dig: ICP Analysis | HNO3 Dig: ICP Analysis | 0.1 | Y | Y | Y |  | 5/9/2003 9:40:00 AM | 9/16/2003 3:18:00 PM | 11/28/2003 3:22:12 PM | 1996-04-12 | 8/15/2019 1:20:40 PM | EMS | KATFRASE | Concentration | mg/L | Y | (fl. conc.) |  | 7439-95-4 | Metals - Dissolved; | Metals - Dissolved; EMS code: MG-D | CHEMICAL | Dissolved | LAB |  |  |  | 38 | 5ecfdf36-a094-4bb2-9847-3f48c55fe3cc | TRUE | d78cb2ff-9b6f-4d2c-99c0-7013db423b70
Magnesium Dissolved (fl. conc.) | MG-D | mg/L | Magnesium Dissolved | X350 | FF,FA:HNO3:ICP | Samples are field-filtered (0.45 um); field-acidified with HNO3; analysis by ICP/AES. | 0.1 | Y | Y | Y |  | 9/29/2000 | 12/1/2010 | 12/9/2010 3:55:27 PM | 1996-04-12 | 6/3/1998 6:51:41 PM | EMS |  | Concentration | mg/L | Y | (fl. conc.) |  | 7439-95-4 | Metals - Dissolved; | Metals - Dissolved; EMS code: MG-D | CHEMICAL | Dissolved | LAB |  |  |  | 38 | 5ecfdf36-a094-4bb2-9847-3f48c55fe3cc | TRUE | d78cb2ff-9b6f-4d2c-99c0-7013db423b70
Magnesium Dissolved (fl. conc.) | MG-D | mg/L | Magnesium Dissolved | MSEA | Metals in Seawater (undigested) by (CRC) ICP-MS | This method describes the multi-elemental determination of trace elements by Collision/Reaction Cell (CRC) ICP-MS. The method measures ions produced by a radio-frequency inductively coupled plasma. Analyte species originating in a liquid are pneumatically nebulized and the resulting aerosol transported by argon gas into the plasma torch. The ions produced are entrained in the plasma gas and extracted, by means of a differentially pumped vacuum interface, into a mass spectrometer. The ions flow through a Collision/Reaction Cell (CRC) where depending on the mode of analysis either the ions passes through the cell unhindered (no gas - classical ICP-MS mode), or collisions/reactions chemistry takes place between the ions and a neutral gas such as hydrogen or helium. Any polyatomic ions which give interference on the analytes are removed. The ions are then sorted according to their mass-to-charge ratios by a quadrupole mass spectrometer. The ions are then sorted according to their mass-to-charge ratios by a quadrupole mass spectrometer. The ions transmitted through the quadrupole are quantified by a channel electron multiplier and the ion information processed by a data handling system. Although most polyatomic interference is removed, any additional interference must be assessed and valid corrections applied or the data flagged to indicate problems. Interference correction must include compensation for background ions contributed by the plasma gas, reagents, and constituents of the sample matrix. Instrument drift as well as suppressions or enhancements of instrument response caused by the sample matrix must be corrected for by the use of internal standards. | 5 | Y | Y | Y |  | 4/12/2023 | 4/29/2024 | 5/16/2024 2:00:14 PM | 2009-09-08 |  | RDGIBSON |  | Concentration | mg/L | Y | (fl. conc.) |  | 7439-95-4 | Metals - Dissolved; | Metals - Dissolved; EMS code: MG-D | CHEMICAL | Dissolved | LAB |  |  |  | 38 | 5ecfdf36-a094-4bb2-9847-3f48c55fe3cc | TRUE | d78cb2ff-9b6f-4d2c-99c0-7013db423b70
Magnesium Dissolved (fl. conc.) | MG-D | mg/L | Magnesium Dissolved | MWID | Metals in Water by ICPMS (digested) | Metals in Water by ICPMS (digested) Based on EPA 200.8 | 1 | Y | Y | Y |  |  |  | 7/31/2024 1:46:41 PM | 2009-12-24 |  | RDGIBSON |  | Concentration | mg/L | Y | (fl. conc.) |  | 7439-95-4 | Metals - Dissolved; | Metals - Dissolved; EMS code: MG-D | CHEMICAL | Dissolved | LAB |  |  |  | 38 | 5ecfdf36-a094-4bb2-9847-3f48c55fe3cc | TRUE | d78cb2ff-9b6f-4d2c-99c0-7013db423b70
Magnesium Dissolved (fl. conc.) | MG-D | mg/L | Magnesium Dissolved | X285 | HNO3 Dig:ICP Analysis | HNO3 Dig:ICP Analysis | 0.1 | Y | Y | Y |  | 3/1/2000 | 11/13/2002 | 2/23/2004 2:18:50 PM | 1998-05-22 | 6/3/1998 6:51:49 PM | NPEPPIN |  | Concentration | mg/L | Y | (fl. conc.) |  | 7439-95-4 | Metals - Dissolved; | Metals - Dissolved; EMS code: MG-D | CHEMICAL | Dissolved | LAB |  |  |  | 38 | 5ecfdf36-a094-4bb2-9847-3f48c55fe3cc | TRUE | d78cb2ff-9b6f-4d2c-99c0-7013db423b70
Magnesium Dissolved (fl. conc.) | MG-D | mg/L | Magnesium Dissolved | 5138 | AA Analysis | AA Analysis | 0.02 | Y | Y | Y |  |  |  | 10/24/1996 11:35:00 AM | 1996-04-12 | 6/3/1998 6:51:36 PM | EMS |  | Concentration | mg/L | Y | (fl. conc.) |  | 7439-95-4 | Metals - Dissolved; | Metals - Dissolved; EMS code: MG-D | CHEMICAL | Dissolved | LAB |  |  |  | 38 | 5ecfdf36-a094-4bb2-9847-3f48c55fe3cc | TRUE | d78cb2ff-9b6f-4d2c-99c0-7013db423b70
Magnesium Dissolved (fl. conc.) | MG-D | mg/L | Magnesium Dissolved | X085 | LF,LA,HNO3,AA | Samples are lab-filtered (0.45 um), and lab-acidified (HNO3); analysis by AA. | 0.02 | Y | Y | Y |  | 9/12/1998 | 9/18/2015 | 10/28/2015 9:54:16 AM | 1996-04-12 | 6/3/1998 6:51:36 PM | EMS |  | Concentration | mg/L | Y | (fl. conc.) |  | 7439-95-4 | Metals - Dissolved; | Metals - Dissolved; EMS code: MG-D | CHEMICAL | Dissolved | LAB |  |  |  | 38 | 5ecfdf36-a094-4bb2-9847-3f48c55fe3cc | TRUE | d78cb2ff-9b6f-4d2c-99c0-7013db423b70
Magnesium Extract. (fl. conc.) | MG-E | mg/L | Magnesium Extract. | X553 | Metals in water, extractable, ICP-SFMS | The whole water sample is collected in a HDPE/Teflon bottle. In a Class 100 workstation it is preserved with concentrated Nitric Acid at concentration of 0.2 percent (v/v). The acid preservative extracts the metals from material in the sample and a decanted portion is introduced directly to an inductively coupled argon plasma-sector field mass spectrometer (ICP-SFMS) by pneumatic nebulization. Each respective element is measured at a specific mass to charge ratio, m/z value expressed in amu (atomic mass units), and at a specified instrument resolution. LR: Low Resolution ~300, MR: Mid Resolution ~4000 and HR: High Resolution ~10000. Ref: Method number 02-2061, National Laboratory for Environmental Testing, CCIW, Environment Canada, Burlington. Requested April 2003. | 2.5 | Y | Y | Y |  |  |  | 11/28/2023 2:11:53 PM | 2023-11-28 |  | EMS |  | Concentration | mg/L | Y | (fl. conc.) |  | 7439-95-4 | Metals - Extractable; | Metals - Extractable; EMS code: MG-E | CHEMICAL |  | LAB |  |  |  | 10 | 5ecfdf36-a094-4bb2-9847-3f48c55fe3cc | TRUE | d78cb2ff-9b6f-4d2c-99c0-7013db423b70
Magnesium Extract. (fl. conc.) | MG-E | mg/L | Magnesium Extract. | E6020B | EPA 6020B | See EPA 6020B and CSSS Ch. 15 | 1 | Y | Y | Y |  | 1/11/2022 | 2/4/2022 | 1/11/2024 1:07:08 PM | 2022-06-29 |  | EMS |  | Concentration | mg/L | Y | (fl. conc.) |  | 7439-95-4 | Metals - Extractable; | Metals - Extractable; EMS code: MG-E | CHEMICAL |  | LAB |  |  |  | 10 | 5ecfdf36-a094-4bb2-9847-3f48c55fe3cc | TRUE | d78cb2ff-9b6f-4d2c-99c0-7013db423b70
Magnesium Extract. (fl. conc.) | MG-E | mg/L | Magnesium Extract. | F069 | SEM extr,6N HCl,ICP/OES | 6.0 N Hydrochloric acid (HCI) is added to an aliquot of the sediment sample. The extract produced from the addition of the acid is then analyzed for simultaneously extracted metals (SEM) using inductively coupled plasma - optical emission spectrophotometry. The detection limits depend on the metal parameters in question and the instrumentation used. | 0.05 | Y | Y | Y |  |  |  | 2/28/2022 4:37:31 PM | 1999-07-09 |  | NPEPPIN |  | Concentration | mg/L | Y | (fl. conc.) |  | 7439-95-4 | Metals - Extractable; | Metals - Extractable; EMS code: MG-E | CHEMICAL |  | LAB |  |  |  | 10 | 5ecfdf36-a094-4bb2-9847-3f48c55fe3cc | TRUE | d78cb2ff-9b6f-4d2c-99c0-7013db423b70
Magnesium Extract. (fl. conc.) | MG-E | mg/L | Magnesium Extract. | F040 | Field Acid, lab filt, ICP-AES | Dissolved and extractable water samples are ready for analysis once collected. Total samples are autoclaved with HNO3 and hydrochloric acid (HCI) in capped Teflon vials. Analysis is performed via Inductively Coupled Argon Plasma Atomic Emission Spectrometry (ICP-AES)(simultaneous multielement analysis), Graphite Furnace Atomic Absorption Spectrometry (GF-AAS)(low level analysis) and/or Flame Atomic Absorption Spectrometry (F-AAS). | 0.1 | Y | Y | Y |  | 8/5/1997 6:06:00 PM | 3/23/2012 3:11:00 AM | 9/11/2019 8:47:41 AM | 1997-05-08 | 6/3/1998 6:51:46 PM | MPAK |  | Concentration | mg/L | Y | (fl. conc.) |  | 7439-95-4 | Metals - Extractable; | Metals - Extractable; EMS code: MG-E | CHEMICAL |  | LAB |  |  |  | 10 | 5ecfdf36-a094-4bb2-9847-3f48c55fe3cc | TRUE | d78cb2ff-9b6f-4d2c-99c0-7013db423b70
Magnesium Extract. (fl. conc.) | MG-E | mg/L | Magnesium Extract. | F055 | No Pres/No Filtr/No Dig,ICP | Shortcut method which excludes preservation, filtration and digestion steps. Results are used for estimation of water hardness. | 0.1 | Y | Y | Y |  | 8/23/1996 6:04:00 PM | 6/1/2000 11:27:00 AM | 9/11/2019 8:46:38 AM | 1998-04-21 | 6/3/1998 6:51:48 PM | NPEPPIN |  | Concentration | mg/L | Y | (fl. conc.) |  | 7439-95-4 | Metals - Extractable; | Metals - Extractable; EMS code: MG-E | CHEMICAL |  | LAB |  |  |  | 10 | 5ecfdf36-a094-4bb2-9847-3f48c55fe3cc | TRUE | d78cb2ff-9b6f-4d2c-99c0-7013db423b70
Magnesium-Soluble ion content (fl. conc.) | MG-S | mg/L | Magnesium-Soluble ion content | F032 | Filt.,Acid,ICPMS | There is no acid digestion required for this analysis. A water sample is collected and preserved in 0.2 percent nitric acid. To analyse the extractable metals the sample is shaken, allowed to sit for at least twenty four hours, and a decanted portion is introduced to the spectrometer. When the dissolved metals are required, the samples must first be filtered through a 0.45 micron cellulose acetate filter paper and then followed by preservation in 0.2 percent nitric acid. It is important to note that different laboratories may have very different detection limits for some variables analyzed by ICPMS. | 0.01 | Y | Y | Y |  | 3/1/2002 1:15:00 PM | 2/17/2005 | 3/17/2005 1:07:53 AM | 2004-02-10 |  | UMULLER |  | Concentration | mg/L | Y | (fl. conc.) |  | 7439-95-4 | Metals - Soluble; | Metals - Soluble; EMS code: MG-S | CHEMICAL | Soluble | LAB |  |  |  | 16 | 5ecfdf36-a094-4bb2-9847-3f48c55fe3cc | TRUE | d78cb2ff-9b6f-4d2c-99c0-7013db423b70
Magnesium-Soluble ion content (fl. conc.) | MG-S | mg/L | Magnesium-Soluble ion content | X170 | ICP | This code is a catch-all for a large variety of ICP methods including water and also solids digested into solutions as an intermediate result. Different procedures will have greatly different detection limits. (a) For air particulates, preliminary results are reported in mg/L and loading results as mg/dm2/d. (b) For Hi Vol samples preliminiary results are same as reported in mg/L and loading results as ug/m3. (c) Note that for Rain samples there is no filtration nor digestion steps. | 0.02 | Y | Y | Y |  | 4/6/2005 | 4/11/2008 | 5/28/2008 2:08:44 AM | 1996-04-12 | 6/3/1998 6:51:36 PM | EMS |  | Concentration | mg/L | Y | (fl. conc.) |  | 7439-95-4 | Metals - Soluble; | Metals - Soluble; EMS code: MG-S | CHEMICAL | Soluble | LAB |  |  |  | 16 | 5ecfdf36-a094-4bb2-9847-3f48c55fe3cc | TRUE | d78cb2ff-9b6f-4d2c-99c0-7013db423b70
Magnesium-Soluble ion content (fl. conc.) | MG-S | mg/L | Magnesium-Soluble ion content | E6010B | EPA 6010B/CSSS 15 | See CSSS CH15/EPA 6010B/AER D50. INDUCTIVELY COUPLED PLASMA-ATOMIC EMISSION SPECTROMETRY See EPA 6010B and CSSS Ch. 15. https://www.epa.gov/sites/default/files/documents/6010b.pdf | 5 | Y | Y | Y |  |  |  |  | 2024-01-30 |  | EMS |  | Concentration | mg/L | Y | (fl. conc.) |  | 7439-95-4 | Metals - Soluble; | Metals - Soluble; EMS code: MG-S | CHEMICAL | Soluble | LAB |  |  |  | 16 | 5ecfdf36-a094-4bb2-9847-3f48c55fe3cc | TRUE | d78cb2ff-9b6f-4d2c-99c0-7013db423b70
Magnesium-Soluble ion content (fl. conc.) | MG-S | mg/L | Magnesium-Soluble ion content | EQ01 | EQUIS (mg/L) | EQUIS (mg/L) | 0.02 | N | Y | Y |  |  |  | 10/22/1996 11:12:48 PM | 1996-04-12 | 6/3/1998 6:51:41 PM | EMS |  | Concentration | mg/L | Y | (fl. conc.) |  | 7439-95-4 | Metals - Soluble; | Metals - Soluble; EMS code: MG-S | CHEMICAL | Soluble | LAB |  |  |  | 16 | 5ecfdf36-a094-4bb2-9847-3f48c55fe3cc | TRUE | d78cb2ff-9b6f-4d2c-99c0-7013db423b70
Magnesium-Soluble ion content (fl. conc.) | MG-S | mg/L | Magnesium-Soluble ion content | 5138 | AA Analysis | AA Analysis | 0.01 | Y | Y | Y |  |  |  | 10/24/1996 10:11:48 AM | 1996-04-12 | 6/3/1998 6:51:36 PM | EMS |  | Concentration | mg/L | Y | (fl. conc.) |  | 7439-95-4 | Metals - Soluble; | Metals - Soluble; EMS code: MG-S | CHEMICAL | Soluble | LAB |  |  |  | 16 | 5ecfdf36-a094-4bb2-9847-3f48c55fe3cc | TRUE | d78cb2ff-9b6f-4d2c-99c0-7013db423b70
Magnesium-Soluble ion content (fl. conc.) | MG-S | mg/L | Magnesium-Soluble ion content | E6020B | EPA 6020B | See EPA 6020B and CSSS Ch. 15 | 1 | Y | Y | Y |  |  |  |  | 2024-02-02 |  | EMS |  | Concentration | mg/L | Y | (fl. conc.) |  | 7439-95-4 | Metals - Soluble; | Metals - Soluble; EMS code: MG-S | CHEMICAL | Soluble | LAB |  |  |  | 16 | 5ecfdf36-a094-4bb2-9847-3f48c55fe3cc | TRUE | d78cb2ff-9b6f-4d2c-99c0-7013db423b70
Magnesium-Soluble ion content (fl. conc.) | MG-S | mg/L | Magnesium-Soluble ion content | 5070 | Ion Chromatog-Cations II | (a) For the Soluble Particulates Pkg. a portion of filtrate from the Particulate - Total procedure made up to 500 mL is analyzed by IC. Intermediate results are reported in mg/L. Loading results are calculated and reported with units of mg/dm2/d.(b) For precipitation samples, all samples are filtered through a 0.22 um fritted glass filter prior to injection. The cations of interest are separated through a cation "guard" and cation "separator" column with a methane sulphonic acid eluent. After the cations are separated they exit at various times from the column in a background of eluent. A self regeneration membrane suppressor is attached to the end of the column to neutralize the acid before detection, and form the corresponding hydroxide. Note that ammonium is reported as NH4 not as N. (c) For HiVol samples, discs cut from the HiVol filter are extracted with DI water and the soluble anions are analyzed by IC. Intermediate results are reported in units of mg/L and HiVol loading results are reported as ug/m3. | 0.01 | Y | Y | Y |  | 4/30/1997 3:50:00 PM | 1/7/2002 2:33:00 PM | 6/24/2003 10:43:21 AM | 1996-04-12 | 6/3/1998 6:51:36 PM | EMS |  | Concentration | mg/L | Y | (fl. conc.) |  | 7439-95-4 | Metals - Soluble; | Metals - Soluble; EMS code: MG-S | CHEMICAL | Soluble | LAB |  |  |  | 16 | 5ecfdf36-a094-4bb2-9847-3f48c55fe3cc | TRUE | d78cb2ff-9b6f-4d2c-99c0-7013db423b70
Magnesium-Soluble ion content (fl. conc.) | MG-S | mg/L | Magnesium-Soluble ion content | 5060 | Ion Chrom- Cations I | Ion Chrom- Cations | 0.01 | Y | Y | Y |  | 5/6/1997 4:37:00 PM | 5/7/1997 12:02:00 PM | 2/17/1999 8:58:07 AM | 1996-04-12 | 6/3/1998 6:51:42 PM | EMS |  | Concentration | mg/L | Y | (fl. conc.) |  | 7439-95-4 | Metals - Soluble; | Metals - Soluble; EMS code: MG-S | CHEMICAL | Soluble | LAB |  |  |  | 16 | 5ecfdf36-a094-4bb2-9847-3f48c55fe3cc | TRUE | d78cb2ff-9b6f-4d2c-99c0-7013db423b70
Magnesium Total (fl. conc.) | MG-T | mg/L | Magnesium Total | F038 | HNO3/HCl dig,ICP-AES | Dissolved and extractable water samples are ready for analysis once collected. Total samples are autoclaved with HNO3 and hydrochloric acid (HCI) in capped Teflon vials. Analysis is performed via Inductively Coupled Argon Plasma Atomic Emission Spectrometry (ICP-AES)(simultaneous multielement analysis), Graphite Furnace Atomic Absorption Spectrometry (GF-AAS) (low level analysis) and/or Flame Atomic Absorption Spectrometry (F-AAS). | 0.1 | Y | Y | Y |  | 8/1/1996 6:04:00 PM | 5/6/2008 | 9/11/2019 8:47:42 AM | 1997-05-08 | 6/3/1998 6:51:46 PM | MPAK |  | Concentration | mg/L | Y | (fl. conc.) |  | 7439-95-4 | Metals - Total; | Metals - Total; EMS code: MG-T | CHEMICAL | Total | LAB |  |  |  | 46 | 5ecfdf36-a094-4bb2-9847-3f48c55fe3cc | TRUE | d78cb2ff-9b6f-4d2c-99c0-7013db423b70
Magnesium Total (fl. conc.) | MG-T | mg/L | Magnesium Total | F121 | Acid,ICPMS | Acidified, no digestion, ICPMS | 0.01 | Y | Y | Y |  | 10/18/2007 | 8/16/2024 | 8/26/2024 8:06:03 AM | 2002-07-17 | 7/16/2012 3:33:35 PM | UMULLER | RDGIBSON | Concentration | mg/L | Y | (fl. conc.) |  | 7439-95-4 | Metals - Total; | Metals - Total; EMS code: MG-T | CHEMICAL | Total | LAB |  |  |  | 46 | 5ecfdf36-a094-4bb2-9847-3f48c55fe3cc | TRUE | d78cb2ff-9b6f-4d2c-99c0-7013db423b70
Magnesium Total (fl. conc.) | MG-T | mg/L | Magnesium Total | X073 | FA,HNO3,Direct Flame,AA | Samples are field-acidified with HNO3; HNO3 digestion; analysis by AA. | 0.001 | Y | Y | Y |  |  |  | 1/25/2007 4:06:12 PM | 1996-04-12 | 6/3/1998 6:51:36 PM | EMS |  | Concentration | mg/L | Y | (fl. conc.) |  | 7439-95-4 | Metals - Total; | Metals - Total; EMS code: MG-T | CHEMICAL | Total | LAB |  |  |  | 46 | 5ecfdf36-a094-4bb2-9847-3f48c55fe3cc | TRUE | d78cb2ff-9b6f-4d2c-99c0-7013db423b70
Magnesium Total (fl. conc.) | MG-T | mg/L | Magnesium Total | 1349 | Tot Metals in Seawater by CRC ICPMS (BC) | Tot Metals in Seawater by CRC ICPMS (BC) | 1 | Y | Y | Y |  | 8/16/2019 | 12/5/2021 | 12/13/2021 12:34:16 PM | 2019-09-30 |  | KATFRASE |  | Concentration | mg/L | Y | (fl. conc.) |  | 7439-95-4 | Metals - Total; | Metals - Total; EMS code: MG-T | CHEMICAL | Total | LAB |  |  |  | 46 | 5ecfdf36-a094-4bb2-9847-3f48c55fe3cc | TRUE | d78cb2ff-9b6f-4d2c-99c0-7013db423b70
Magnesium Total (fl. conc.) | MG-T | mg/L | Magnesium Total | EQ01 | EQUIS (mg/L) | EQUIS (mg/L) | 0.02 | N | Y | Y |  |  |  | 10/24/1996 3:16:18 PM | 1996-04-12 | 6/3/1998 6:51:36 PM | EMS |  | Concentration | mg/L | Y | (fl. conc.) |  | 7439-95-4 | Metals - Total; | Metals - Total; EMS code: MG-T | CHEMICAL | Total | LAB |  |  |  | 46 | 5ecfdf36-a094-4bb2-9847-3f48c55fe3cc | TRUE | d78cb2ff-9b6f-4d2c-99c0-7013db423b70
Magnesium Total (fl. conc.) | MG-T | mg/L | Magnesium Total | F048 | Acid dig,conc'n,nebul.,ICP-OES | This method provides an automated procedure for the Inductively Coupled Argon Plasma Optical Emission Spectrophotometric (ICP-OES) determination and quantitation of trace amounts of metals in surface, ground and precipitation waters after a manual acid digestion and concentration procedure and ultrasonic nebulisation. Organically-bound metals and metal complexes are converted to metal ions by digestion with nitric acid [method details says HCl]. To increase the signal detected by the ICP, the samples are concentrated 10 times. The liquid sample is pumped onto the piezoelectric transducer, where the ultrasonic action efficiently converts it to a fine, dense aerosol. The nebulizer carrier gas flow then transports the wet aerosol through a heated U-tube, where the solvent is vaporized. Subsequently, most of the solvent vapour is removed from the aerosol stream by passing the stream through a chilled condenser. The result is a dry, analyte-laden aerosol which is introduced to the plasma. There, the high temperature desolvates the aerosol and dissociates the sample material into individual atoms and ions, which are excited to emit light at wave lengths characteristic of the elements present. Dissolved samples are field filtered through 0.45 micron cellulose acetate filter prior to acid preservation. Samples for extractable analysis are acidified with 2 mL concentrated HNO3 per litre and allowed to stand a minimum of 24 hours before analysis. Clients providing these samples are advised to preserve samples at the collection site. | 0.05 | Y | Y | Y |  | 7/25/2005 7:10:00 AM | 7/17/2012 7:03:00 AM | 7/26/2012 12:28:00 PM | 1998-11-13 |  | NPEPPIN |  | Concentration | mg/L | Y | (fl. conc.) |  | 7439-95-4 | Metals - Total; | Metals - Total; EMS code: MG-T | CHEMICAL | Total | LAB |  |  |  | 46 | 5ecfdf36-a094-4bb2-9847-3f48c55fe3cc | TRUE | d78cb2ff-9b6f-4d2c-99c0-7013db423b70
Magnesium Total (fl. conc.) | MG-T | mg/L | Magnesium Total | F068 | HNO3dig,TeflonTube/Autoclave,ICP-MS | This method is applicable to determiniation of dissolved, extractable, and total recoverable metals in ground waters, surface waters, drinking waters, and wastewaters. Dissolved, extractable, and total recoverable sample fractions are acidified to pH <1.5 with analytical grade nitric acid (HNO3) to prevent the metals from adsorbing to the container material or precipitating. Extractable and total recoverable water samples are collected in 250 ml acid washed polyethylene bottles and are preserved with Nitric acid (0.5 ml acid for 100 mLs of sample). All preserved samples are stored at room temperature and can be held for up to 6 months. Unfiltered, un-preserved samples are stored at 4C for no more than 30 days. For dissolved and extractable water fractions, no sample preparation is necessary. Samples are simply poured in autosampler tubes (i.e. 15 ml centrifuge tubes), and placed on the autosampler and analyzed. Samples for total recoverable metals are digested with Nitric acid in special Teflon tubes in an autoclave prior to analyses. | 5e-05 | Y | Y | Y |  | 6/1/1999 1:32:00 PM | 4/21/2004 7:34:00 PM | 9/10/2019 3:51:21 PM | 1999-06-28 |  | NPEPPIN |  | Concentration | mg/L | Y | (fl. conc.) |  | 7439-95-4 | Metals - Total; | Metals - Total; EMS code: MG-T | CHEMICAL | Total | LAB |  |  |  | 46 | 5ecfdf36-a094-4bb2-9847-3f48c55fe3cc | TRUE | d78cb2ff-9b6f-4d2c-99c0-7013db423b70
Magnesium Total (fl. conc.) | MG-T | mg/L | Magnesium Total | X145 | Dig, ICP | Dig; ICP | 0.01 | Y | Y | Y |  | 5/8/2003 9:40:00 AM | 9/22/2016 | 6/13/2024 3:58:21 PM | 1996-04-12 | 6/3/1998 6:51:36 PM | EMS |  | Concentration | mg/L | Y | (fl. conc.) |  | 7439-95-4 | Metals - Total; | Metals - Total; EMS code: MG-T | CHEMICAL | Total | LAB |  |  |  | 46 | 5ecfdf36-a094-4bb2-9847-3f48c55fe3cc | TRUE | d78cb2ff-9b6f-4d2c-99c0-7013db423b70
Magnesium Total (fl. conc.) | MG-T | mg/L | Magnesium Total | X285 | HNO3 Dig:ICP Analysis | HNO3 Dig:ICP Analysis | 0.1 | Y | Y | Y |  | 8/10/1993 | 10/5/1993 | 4/30/2004 1:59:45 PM | 1998-05-22 | 6/3/1998 6:51:49 PM | NPEPPIN |  | Concentration | mg/L | Y | (fl. conc.) |  | 7439-95-4 | Metals - Total; | Metals - Total; EMS code: MG-T | CHEMICAL | Total | LAB |  |  |  | 46 | 5ecfdf36-a094-4bb2-9847-3f48c55fe3cc | TRUE | d78cb2ff-9b6f-4d2c-99c0-7013db423b70
Magnesium Total (fl. conc.) | MG-T | mg/L | Magnesium Total | F081 | Aliquot,HNO3/HCl Dig,ICP | Aliquot microwave digested with 3:1 HNO3/HCL. Analysis by ICP. For HiVol samples preliminary result are reported in mg/L and loading results are reported in ug/m3 |  | Y | Y | Y |  | 10/6/2010 10:03:00 AM | 7/25/2012 7:11:00 AM | 9/26/2012 1:06:57 PM | 2000-06-13 |  | NPEPPIN |  | Concentration | mg/L | Y | (fl. conc.) |  | 7439-95-4 | Metals - Total; | Metals - Total; EMS code: MG-T | CHEMICAL | Total | LAB |  |  |  | 46 | 5ecfdf36-a094-4bb2-9847-3f48c55fe3cc | TRUE | d78cb2ff-9b6f-4d2c-99c0-7013db423b70
Magnesium Total (fl. conc.) | MG-T | mg/L | Magnesium Total | F033 | Acid Dig,Centrifuge,ICPMS | For the determination of total recoverable elements in water or waste water, take 100 ml aliquot from a well mixed, acid preserved, sample containing not more than 0.25% (w/v) total solids and transfer to a 250 ml Griffin beaker. (If total solids are greater than 0.25% reduce the size of the aliquot by a proportionate amount). Add 1 ml of conc. nitric acid and 0.5 ml conc. hydrochloric acid. Heat on a hot plate until the volume has been reduced to 15-20ml, ensuring that the sample does not boil. Allow to cool and transfer to a 50 ml volumetric flask. Dilute to volume with ASTM type I water. Centrifuge the sample or allow to stand overnight to separate insoluble material. Prior analysis, pipette 20 ml into a 50 ml volumetric flask and dilute to volume with ASTM type I water. Analysis should be performed within seventy two hours of the completed preparation. Note that different laboratories may have very different field preservation, digestion procedures and detection limits for this method, so these should be documented. | 0.0005 | Y | Y | Y |  | 10/15/1996 9:26:00 AM | 8/22/2024 3:24:00 AM | 8/25/2024 9:47:36 PM | 1997-01-16 | 6/3/1998 6:51:46 PM | MPAK |  | Concentration | mg/L | Y | (fl. conc.) |  | 7439-95-4 | Metals - Total; | Metals - Total; EMS code: MG-T | CHEMICAL | Total | LAB |  |  |  | 46 | 5ecfdf36-a094-4bb2-9847-3f48c55fe3cc | TRUE | d78cb2ff-9b6f-4d2c-99c0-7013db423b70
Magnesium Total (fl. conc.) | MG-T | mg/L | Magnesium Total | 0042 | GI HNO3 Dig: ICP | Sample aliquot taken from unfiltered unpreserved General Ions bottle; HNO3 digestion; ICP analysis. | 0.02 | Y | Y | Y |  | 9/20/1996 | 7/5/2019 3:21:00 PM | 7/12/2019 6:49:13 PM | 1996-04-12 | 6/3/1998 6:51:41 PM | EMS |  | Concentration | mg/L | Y | (fl. conc.) |  | 7439-95-4 | Metals - Total; | Metals - Total; EMS code: MG-T | CHEMICAL | Total | LAB |  |  |  | 46 | 5ecfdf36-a094-4bb2-9847-3f48c55fe3cc | TRUE | d78cb2ff-9b6f-4d2c-99c0-7013db423b70
Magnesium Total (fl. conc.) | MG-T | mg/L | Magnesium Total | F082 | Aliquot,HNO3/HCL dig,ICPMS | Aliquot microwave digested with 3:1 HNO3/HCL. Analysis by ICPMS. For HiVol samples preliminary result are reported in mg/L and loading results are reported in ug/m3 |  | Y | Y | Y |  | 1/24/2011 | 8/23/2024 | 8/26/2024 4:53:05 PM | 2000-06-13 |  | NPEPPIN |  | Concentration | mg/L | Y | (fl. conc.) |  | 7439-95-4 | Metals - Total; | Metals - Total; EMS code: MG-T | CHEMICAL | Total | LAB |  |  |  | 46 | 5ecfdf36-a094-4bb2-9847-3f48c55fe3cc | TRUE | d78cb2ff-9b6f-4d2c-99c0-7013db423b70
Magnesium Total (fl. conc.) | MG-T | mg/L | Magnesium Total | CS01 | System Calculation | System Calculation (mg/L) |  | N | Y | N |  |  |  | 3/4/2008 6:49:51 AM | 1996-04-12 | 6/3/1998 6:51:43 PM | EMS |  | Concentration | mg/L | Y | (fl. conc.) |  | 7439-95-4 | Metals - Total; | Metals - Total; EMS code: MG-T | CHEMICAL | Total | LAB |  |  |  | 46 | 5ecfdf36-a094-4bb2-9847-3f48c55fe3cc | TRUE | d78cb2ff-9b6f-4d2c-99c0-7013db423b70
Magnesium Total (fl. conc.) | MG-T | mg/L | Magnesium Total | 0200 | 20%A.R.Dig:AA Anal. | 20%A.R.Dig:AA Anal. | 0.02 | Y | Y | Y |  |  |  | 10/24/1996 11:35:00 AM | 1996-04-12 | 6/3/1998 6:51:36 PM | EMS |  | Concentration | mg/L | Y | (fl. conc.) |  | 7439-95-4 | Metals - Total; | Metals - Total; EMS code: MG-T | CHEMICAL | Total | LAB |  |  |  | 46 | 5ecfdf36-a094-4bb2-9847-3f48c55fe3cc | TRUE | d78cb2ff-9b6f-4d2c-99c0-7013db423b70
Magnesium Total (fl. conc.) | MG-T | mg/L | Magnesium Total | MWID | Metals in Water by ICPMS (digested) | Metals in Water by ICPMS (digested) Based on EPA 200.8 | 1 | Y | Y | Y |  |  |  | 7/31/2024 1:46:41 PM | 2009-12-24 |  | RDGIBSON |  | Concentration | mg/L | Y | (fl. conc.) |  | 7439-95-4 | Metals - Total; | Metals - Total; EMS code: MG-T | CHEMICAL | Total | LAB |  |  |  | 46 | 5ecfdf36-a094-4bb2-9847-3f48c55fe3cc | TRUE | d78cb2ff-9b6f-4d2c-99c0-7013db423b70
Magnesium Total (fl. conc.) | MG-T | mg/L | Magnesium Total | 0040 | HNO3 Dig: ICP Analysis | HNO3 Dig: ICP Analysis | 0.02 | Y | Y | Y |  |  |  | 3/23/2010 5:08:08 PM | 1996-04-12 | 6/3/1998 6:51:36 PM | EMS |  | Concentration | mg/L | Y | (fl. conc.) |  | 7439-95-4 | Metals - Total; | Metals - Total; EMS code: MG-T | CHEMICAL | Total | LAB |  |  |  | 46 | 5ecfdf36-a094-4bb2-9847-3f48c55fe3cc | TRUE | d78cb2ff-9b6f-4d2c-99c0-7013db423b70
Magnesium Total (fl. conc.) | MG-T | mg/L | Magnesium Total | METN | MET-T-NP-CCMS-VA | Ultra trace metals in water are analyzed by CRC ICPMS, based on US EPA Method 6020B (July 2014). The detection limits provided can only be met for undigested samples. This procedure is intended for colorless, non-turbid, acid-preserved water samples (i.e. pristine water samples), having turbidity < 1 NTU and no odor. Where turbidity exceeds 1 NTU, and/or the sample is colored and has an odor, results may be biased low compared to true Total Metals concentrations. ALS recommends that turbidity analysis be requested on samples submitted for this test to aid with interpretation of results. Where turbidity is <1NTU, undigested metals are equivalent to total metals concentrations. | 0.01 | Y | Y | Y |  | 11/14/2017 | 8/19/2024 | 8/26/2024 1:03:06 PM | 2019-08-20 |  | KATFRASE |  | Concentration | mg/L | Y | (fl. conc.) |  | 7439-95-4 | Metals - Total; | Metals - Total; EMS code: MG-T | CHEMICAL | Total | LAB |  |  |  | 46 | 5ecfdf36-a094-4bb2-9847-3f48c55fe3cc | TRUE | d78cb2ff-9b6f-4d2c-99c0-7013db423b70
Magnesium Total (fl. conc.) | MG-T | mg/L | Magnesium Total | X561 | Total metals: FA, HNO3, HR-ICPMS (No Prep)Prep) | Ultra trace metals in water are analyzed by high resolution inductively coupled plasma mass spectrometry (HR-ICPMS), modified from US EPA 200.8, (Revision 5.5). The detection limits provided can only be met for undigested samples. This procedure is intended for colorless, non-turbid, acid-preserved water samples (i.e. pristine water samples), having turbidity < 1 NTU and no odor. Where turbidity exceeds 1 NTU, and/or the sample is colored and has an odor, results may be biased low compared to true Total Metals concentrations. ALS recommends that turbidity analysis be requested on samples submitted for this test to aid with interpretation of results. | 0.01 | Y | Y | Y |  | 6/8/2015 | 10/5/2023 | 1/31/2024 2:37:41 PM | 2015-10-22 |  | RDGIBSON |  | Concentration | mg/L | Y | (fl. conc.) |  | 7439-95-4 | Metals - Total; | Metals - Total; EMS code: MG-T | CHEMICAL | Total | LAB |  |  |  | 46 | 5ecfdf36-a094-4bb2-9847-3f48c55fe3cc | TRUE | d78cb2ff-9b6f-4d2c-99c0-7013db423b70
Magnesium Total (fl. conc.) | MG-T | mg/L | Magnesium Total | 0020 | HNO3 Dig:AA Analysis | HNO3 Dig:AA Analysis | 0.02 | Y | Y | Y |  | 6/25/2010 3:15:00 PM | 12/1/2010 | 12/9/2010 3:55:27 PM | 1996-04-12 | 6/3/1998 6:51:36 PM | EMS |  | Concentration | mg/L | Y | (fl. conc.) |  | 7439-95-4 | Metals - Total; | Metals - Total; EMS code: MG-T | CHEMICAL | Total | LAB |  |  |  | 46 | 5ecfdf36-a094-4bb2-9847-3f48c55fe3cc | TRUE | d78cb2ff-9b6f-4d2c-99c0-7013db423b70
Magnesium Total (fl. conc.) | MG-T | mg/L | Magnesium Total | X170 | ICP | This code is a catch-all for a large variety of ICP methods including water and also solids digested into solutions as an intermediate result. Different procedures will have greatly different detection limits. (a) For air particulates, preliminary results are reported in mg/L and loading results as mg/dm2/d. (b) For Hi Vol samples preliminiary results are same as reported in mg/L and loading results as ug/m3. (c) Note that for Rain samples there is no filtration nor digestion steps. | 0.1 | Y | Y | Y |  | 3/28/1996 6:03:00 PM | 11/7/2018 | 12/8/2023 4:30:26 PM | 1996-04-12 | 8/15/2019 1:22:06 PM | EMS | KATFRASE | Concentration | mg/L | Y | (fl. conc.) |  | 7439-95-4 | Metals - Total; | Metals - Total; EMS code: MG-T | CHEMICAL | Total | LAB |  |  |  | 46 | 5ecfdf36-a094-4bb2-9847-3f48c55fe3cc | TRUE | d78cb2ff-9b6f-4d2c-99c0-7013db423b70
Magnesium Total (fl. conc.) | MG-T | mg/L | Magnesium Total | X349 | FA:HNO3:ICP | Samples are field-acidified with HNO3; HNO3 digestion; analysis by ICP/AES. | 0.1 | Y | Y | Y |  |  |  | 8/26/2024 2:41:32 PM | 1996-04-12 | 6/3/1998 6:51:36 PM | EMS |  | Concentration | mg/L | Y | (fl. conc.) |  | 7439-95-4 | Metals - Total; | Metals - Total; EMS code: MG-T | CHEMICAL | Total | LAB |  |  |  | 46 | 5ecfdf36-a094-4bb2-9847-3f48c55fe3cc | TRUE | d78cb2ff-9b6f-4d2c-99c0-7013db423b70
Magnesium Total (fl. conc.) | MG-T | mg/L | Magnesium Total | MSEA | Metals in Seawater (undigested) by (CRC) ICP-MS | This method describes the multi-elemental determination of trace elements by Collision/Reaction Cell (CRC) ICP-MS. The method measures ions produced by a radio-frequency inductively coupled plasma. Analyte species originating in a liquid are pneumatically nebulized and the resulting aerosol transported by argon gas into the plasma torch. The ions produced are entrained in the plasma gas and extracted, by means of a differentially pumped vacuum interface, into a mass spectrometer. The ions flow through a Collision/Reaction Cell (CRC) where depending on the mode of analysis either the ions passes through the cell unhindered (no gas - classical ICP-MS mode), or collisions/reactions chemistry takes place between the ions and a neutral gas such as hydrogen or helium. Any polyatomic ions which give interference on the analytes are removed. The ions are then sorted according to their mass-to-charge ratios by a quadrupole mass spectrometer. The ions are then sorted according to their mass-to-charge ratios by a quadrupole mass spectrometer. The ions transmitted through the quadrupole are quantified by a channel electron multiplier and the ion information processed by a data handling system. Although most polyatomic interference is removed, any additional interference must be assessed and valid corrections applied or the data flagged to indicate problems. Interference correction must include compensation for background ions contributed by the plasma gas, reagents, and constituents of the sample matrix. Instrument drift as well as suppressions or enhancements of instrument response caused by the sample matrix must be corrected for by the use of internal standards. | 5 | Y | Y | Y |  | 8/11/2009 11:57:00 PM | 4/29/2024 | 6/7/2024 10:03:16 AM | 2009-09-08 |  | RDGIBSON |  | Concentration | mg/L | Y | (fl. conc.) |  | 7439-95-4 | Metals - Total; | Metals - Total; EMS code: MG-T | CHEMICAL | Total | LAB |  |  |  | 46 | 5ecfdf36-a094-4bb2-9847-3f48c55fe3cc | TRUE | d78cb2ff-9b6f-4d2c-99c0-7013db423b70
Manganese Dissolved (fl. conc.) | MN-D | mg/L | Manganese Dissolved | F068 | HNO3dig,TeflonTube/Autoclave,ICP-MS | This method is applicable to determiniation of dissolved, extractable, and total recoverable metals in ground waters, surface waters, drinking waters, and wastewaters. Dissolved, extractable, and total recoverable sample fractions are acidified to pH <1.5 with analytical grade nitric acid (HNO3) to prevent the metals from adsorbing to the container material or precipitating. Extractable and total recoverable water samples are collected in 250 ml acid washed polyethylene bottles and are preserved with Nitric acid (0.5 ml acid for 100 mLs of sample). All preserved samples are stored at room temperature and can be held for up to 6 months. Unfiltered, un-preserved samples are stored at 4C for no more than 30 days. For dissolved and extractable water fractions, no sample preparation is necessary. Samples are simply poured in autosampler tubes (i.e. 15 ml centrifuge tubes), and placed on the autosampler and analyzed. Samples for total recoverable metals are digested with Nitric acid in special Teflon tubes in an autoclave prior to analyses. | 5e-06 | Y | Y | Y |  | 6/1/1999 1:21:00 PM | 4/17/2015 1:38:00 PM | 8/11/2021 12:04:11 PM | 1999-06-28 |  | NPEPPIN |  | Concentration | mg/L | Y | (fl. conc.) |  | 7439-96-5 | Metals - Dissolved; | Metals - Dissolved; EMS code: MN-D | CHEMICAL | Dissolved | LAB |  |  |  | 38 | 5ecfdf36-a094-4bb2-9847-3f48c55fe3cc | TRUE | d78cb2ff-9b6f-4d2c-99c0-7013db423b70
Manganese Dissolved (fl. conc.) | MN-D | mg/L | Manganese Dissolved | X203 | FF:FA,HNO3,Dir. Flame,AA | Samples are field-filtered (0.45 um), and field-acidified (HNO3); analysis by AA. | 0.01 | Y | Y | Y |  |  |  | 10/24/1996 3:26:17 AM | 1996-04-12 | 6/3/1998 6:51:37 PM | EMS |  | Concentration | mg/L | Y | (fl. conc.) |  | 7439-96-5 | Metals - Dissolved; | Metals - Dissolved; EMS code: MN-D | CHEMICAL | Dissolved | LAB |  |  |  | 38 | 5ecfdf36-a094-4bb2-9847-3f48c55fe3cc | TRUE | d78cb2ff-9b6f-4d2c-99c0-7013db423b70
Manganese Dissolved (fl. conc.) | MN-D | mg/L | Manganese Dissolved | F032 | Filt.,Acid,ICPMS | There is no acid digestion required for this analysis. A water sample is collected and preserved in 0.2 percent nitric acid. To analyse the extractable metals the sample is shaken, allowed to sit for at least twenty four hours, and a decanted portion is introduced to the spectrometer. When the dissolved metals are required, the samples must first be filtered through a 0.45 micron cellulose acetate filter paper and then followed by preservation in 0.2 percent nitric acid. It is important to note that different laboratories may have very different detection limits for some variables analyzed by ICPMS. | 0.0001 | Y | Y | Y |  | 3/10/1998 2:07:00 PM | 8/26/2024 | 8/26/2024 4:53:05 PM | 1997-10-20 | 8/15/2019 10:56:50 AM | NPEPPIN | KATFRASE | Concentration | mg/L | Y | (fl. conc.) |  | 7439-96-5 | Metals - Dissolved; | Metals - Dissolved; EMS code: MN-D | CHEMICAL | Dissolved | LAB |  |  |  | 38 | 5ecfdf36-a094-4bb2-9847-3f48c55fe3cc | TRUE | d78cb2ff-9b6f-4d2c-99c0-7013db423b70
Manganese Dissolved (fl. conc.) | MN-D | mg/L | Manganese Dissolved | X170 | ICP | This code is a catch-all for a large variety of ICP methods including water and also solids digested into solutions as an intermediate result. Different procedures will have greatly different detection limits. (a) For air particulates, preliminary results are reported in mg/L and loading results as mg/dm2/d. (b) For Hi Vol samples preliminiary results are same as reported in mg/L and loading results as ug/m3. (c) Note that for Rain samples there is no filtration nor digestion steps. | 0.01 | Y | Y | Y |  | 4/11/1996 6:02:00 PM | 11/6/2018 | 6/12/2020 1:21:12 PM | 1996-04-12 | 6/3/1998 6:51:37 PM | EMS |  | Concentration | mg/L | Y | (fl. conc.) |  | 7439-96-5 | Metals - Dissolved; | Metals - Dissolved; EMS code: MN-D | CHEMICAL | Dissolved | LAB |  |  |  | 38 | 5ecfdf36-a094-4bb2-9847-3f48c55fe3cc | TRUE | d78cb2ff-9b6f-4d2c-99c0-7013db423b70
Manganese Dissolved (fl. conc.) | MN-D | mg/L | Manganese Dissolved | METC | MET-D-NP-CCMS-VA | Ultra trace metals in water are analyzed by CRC ICPMS, based on US EPA Method 6020B (July 2014). This procedure is intended for pristine field-filtered acid-preserved water samples. The detection limits (LOR) for this test are based on lab instrumental analysis only, not including filtration. ALS-supplied field filtration equipment does not support these LOR. Therefore, because of the high probability of false positives due to filtration, it is strongly recommended that a filtration blank be analysed to aid in data interpretation. | 5e-05 | Y | Y | Y |  | 4/3/2012 | 8/15/2024 | 8/23/2024 9:50:35 AM | 2019-08-20 |  | KATFRASE |  | Concentration | mg/L | Y | (fl. conc.) |  | 7439-96-5 | Metals - Dissolved; | Metals - Dissolved; EMS code: MN-D | CHEMICAL | Dissolved | LAB |  |  |  | 38 | 5ecfdf36-a094-4bb2-9847-3f48c55fe3cc | TRUE | d78cb2ff-9b6f-4d2c-99c0-7013db423b70
Manganese Dissolved (fl. conc.) | MN-D | mg/L | Manganese Dissolved | 0050 | Graphite Furnace AA | Graphite Furnace AA | 0.001 | Y | Y | Y |  |  |  | 10/24/1996 12:33:08 PM | 1996-04-12 | 6/3/1998 6:51:36 PM | EMS |  | Concentration | mg/L | Y | (fl. conc.) |  | 7439-96-5 | Metals - Dissolved; | Metals - Dissolved; EMS code: MN-D | CHEMICAL | Dissolved | LAB |  |  |  | 38 | 5ecfdf36-a094-4bb2-9847-3f48c55fe3cc | TRUE | d78cb2ff-9b6f-4d2c-99c0-7013db423b70
Manganese Dissolved (fl. conc.) | MN-D | mg/L | Manganese Dissolved | MWID | Metals in Water by ICPMS (digested) | Metals in Water by ICPMS (digested) Based on EPA 200.8 | 0.001 | Y | Y | Y |  | 10/26/2018 5:20:00 PM | 10/26/2018 5:20:00 PM | 7/31/2024 1:46:41 PM | 2009-12-24 |  | RDGIBSON |  | Concentration | mg/L | Y | (fl. conc.) |  | 7439-96-5 | Metals - Dissolved; | Metals - Dissolved; EMS code: MN-D | CHEMICAL | Dissolved | LAB |  |  |  | 38 | 5ecfdf36-a094-4bb2-9847-3f48c55fe3cc | TRUE | d78cb2ff-9b6f-4d2c-99c0-7013db423b70
Manganese Dissolved (fl. conc.) | MN-D | mg/L | Manganese Dissolved | F039 | Field filt + acid, ICP-AES | Dissolved and extractable water samples are ready for analysis once collected. Total samples are autoclaved with HNO3 and hydrochloric acid (HCI) in capped Teflon vials. Analysis is performed via Inductively Coupled Argon Plasma Atomic Emission Spectrometry (ICP-AES)(simultaneous multielement analysis), Graphite Furnace Atomic Absorption Spectrometry (GF-AAS)(low level analysis) and/or Flame Atomic Absorption Spectrometry (F-AAS). | 0.001 | Y | Y | Y |  | 7/29/1996 6:03:00 PM | 7/5/2019 1:21:00 PM | 5/16/2022 4:21:33 PM | 1997-05-08 | 6/3/1998 6:51:46 PM | MPAK |  | Concentration | mg/L | Y | (fl. conc.) |  | 7439-96-5 | Metals - Dissolved; | Metals - Dissolved; EMS code: MN-D | CHEMICAL | Dissolved | LAB |  |  |  | 38 | 5ecfdf36-a094-4bb2-9847-3f48c55fe3cc | TRUE | d78cb2ff-9b6f-4d2c-99c0-7013db423b70
Manganese Dissolved (fl. conc.) | MN-D | mg/L | Manganese Dissolved | EQ01 | EQUIS (mg/L) | EQUIS (mg/L) | 0.001 | N | Y | Y |  |  |  | 10/24/1996 3:16:55 PM | 1996-04-12 | 6/3/1998 6:51:37 PM | EMS |  | Concentration | mg/L | Y | (fl. conc.) |  | 7439-96-5 | Metals - Dissolved; | Metals - Dissolved; EMS code: MN-D | CHEMICAL | Dissolved | LAB |  |  |  | 38 | 5ecfdf36-a094-4bb2-9847-3f48c55fe3cc | TRUE | d78cb2ff-9b6f-4d2c-99c0-7013db423b70
Manganese Dissolved (fl. conc.) | MN-D | mg/L | Manganese Dissolved | 0040 | HNO3 Dig: ICP Analysis | HNO3 Dig: ICP Analysis | 0.01 | Y | Y | Y |  |  |  | 4/12/2000 3:59:24 PM | 1996-04-12 | 6/3/1998 6:51:36 PM | EMS |  | Concentration | mg/L | Y | (fl. conc.) |  | 7439-96-5 | Metals - Dissolved; | Metals - Dissolved; EMS code: MN-D | CHEMICAL | Dissolved | LAB |  |  |  | 38 | 5ecfdf36-a094-4bb2-9847-3f48c55fe3cc | TRUE | d78cb2ff-9b6f-4d2c-99c0-7013db423b70
Manganese Dissolved (fl. conc.) | MN-D | mg/L | Manganese Dissolved | X113 | HNO3/HCl/Perchlor,AA | HNO3/HCl/Perchlor;AA | 0.001 | Y | Y | Y |  |  |  | 10/23/1996 11:07:32 PM | 1996-04-12 | 6/3/1998 6:51:37 PM | EMS |  | Concentration | mg/L | Y | (fl. conc.) |  | 7439-96-5 | Metals - Dissolved; | Metals - Dissolved; EMS code: MN-D | CHEMICAL | Dissolved | LAB |  |  |  | 38 | 5ecfdf36-a094-4bb2-9847-3f48c55fe3cc | TRUE | d78cb2ff-9b6f-4d2c-99c0-7013db423b70
Manganese Dissolved (fl. conc.) | MN-D | mg/L | Manganese Dissolved | F049 | Filt,HNO3 dig,conc'n,nebul'ICP-OES | This method provides an automated procedure for the Inductively Coupled Argon Plasma Optical Emission Spectrophotometric (ICP-OES) determination and quantitation of trace amounts of metals in surface, ground and precipitation waters after a manual acid digestion and concentration procedure and ultrasonic nebulisation. Organically-bound metals and metal complexes are converted to metal ions by digestion with nitric acid. To increase the signal detected by the ICP, the samples are concentrated 10 times. The liquid sample is pumped onto the piezoelectric transducer, where the ultrasonic action efficiently converts it to a fine, dense aerosol. The nebulizer carrier gas flow then transports the wet aerosol through a heated U-tube, where the solvent is vaporized. Subsequently, most of the solvent vapour is removed from the aerosol stream by passing the stream through a chilled condenser. The result is a dry, analyte-laden aerosol which is introduced to the plasma. There, the high temperature desolvates the aerosol and dissociates the sample material into individual atoms and ions, which are excited to emit light at wave lengths characteristic of the elements present. Dissolved samples are field filtered through 0.45 micron cellulose acetate filter prior to acid preservation. Samples for extractable analysis are acidified with 2 mL concentrated HNO3 per litre and allowed to stand a minimum of 24 hours before analysis. Clients providing these samples are advised to preserve samples at the collection site. | 0.0001 | Y | Y | Y |  |  |  | 2/15/2016 10:44:41 AM | 1997-10-20 | 6/3/1998 6:51:47 PM | NPEPPIN |  | Concentration | mg/L | Y | (fl. conc.) |  | 7439-96-5 | Metals - Dissolved; | Metals - Dissolved; EMS code: MN-D | CHEMICAL | Dissolved | LAB |  |  |  | 38 | 5ecfdf36-a094-4bb2-9847-3f48c55fe3cc | TRUE | d78cb2ff-9b6f-4d2c-99c0-7013db423b70
Manganese Dissolved (fl. conc.) | MN-D | mg/L | Manganese Dissolved | X285 | HNO3 Dig:ICP Analysis | HNO3 Dig:ICP Analysis | 0.005 | Y | Y | Y |  | 3/1/2000 | 9/16/2003 3:18:00 PM | 8/26/2024 2:41:32 PM | 1996-04-12 | 6/3/1998 6:51:41 PM | EMS |  | Concentration | mg/L | Y | (fl. conc.) |  | 7439-96-5 | Metals - Dissolved; | Metals - Dissolved; EMS code: MN-D | CHEMICAL | Dissolved | LAB |  |  |  | 38 | 5ecfdf36-a094-4bb2-9847-3f48c55fe3cc | TRUE | d78cb2ff-9b6f-4d2c-99c0-7013db423b70
Manganese Dissolved (fl. conc.) | MN-D | mg/L | Manganese Dissolved | X116 | FF,FA,HNO3,Graph.Furn,AA | Samples are field-filtered (0.45 um), field-acidified with HNO3; analysis by GFAA. | 0.001 | Y | Y | Y |  |  |  | 10/24/1996 12:57:31 PM | 1996-04-12 | 6/3/1998 6:51:41 PM | EMS |  | Concentration | mg/L | Y | (fl. conc.) |  | 7439-96-5 | Metals - Dissolved; | Metals - Dissolved; EMS code: MN-D | CHEMICAL | Dissolved | LAB |  |  |  | 38 | 5ecfdf36-a094-4bb2-9847-3f48c55fe3cc | TRUE | d78cb2ff-9b6f-4d2c-99c0-7013db423b70
Manganese Dissolved (fl. conc.) | MN-D | mg/L | Manganese Dissolved | X085 | LF,LA,HNO3,AA | Samples are lab-filtered (0.45 um), and lab-acidified (HNO3); analysis by AA. | 0.001 | Y | Y | Y |  | 12/12/1996 | 9/18/2015 | 10/28/2015 9:54:16 AM | 1996-04-12 | 6/3/1998 6:51:37 PM | EMS |  | Concentration | mg/L | Y | (fl. conc.) |  | 7439-96-5 | Metals - Dissolved; | Metals - Dissolved; EMS code: MN-D | CHEMICAL | Dissolved | LAB |  |  |  | 38 | 5ecfdf36-a094-4bb2-9847-3f48c55fe3cc | TRUE | d78cb2ff-9b6f-4d2c-99c0-7013db423b70
Manganese Dissolved (fl. conc.) | MN-D | mg/L | Manganese Dissolved | MSEA | Metals in Seawater (undigested) by (CRC) ICP-MS | This method describes the multi-elemental determination of trace elements by Collision/Reaction Cell (CRC) ICP-MS. The method measures ions produced by a radio-frequency inductively coupled plasma. Analyte species originating in a liquid are pneumatically nebulized and the resulting aerosol transported by argon gas into the plasma torch. The ions produced are entrained in the plasma gas and extracted, by means of a differentially pumped vacuum interface, into a mass spectrometer. The ions flow through a Collision/Reaction Cell (CRC) where depending on the mode of analysis either the ions passes through the cell unhindered (no gas - classical ICP-MS mode), or collisions/reactions chemistry takes place between the ions and a neutral gas such as hydrogen or helium. Any polyatomic ions which give interference on the analytes are removed. The ions are then sorted according to their mass-to-charge ratios by a quadrupole mass spectrometer. The ions are then sorted according to their mass-to-charge ratios by a quadrupole mass spectrometer. The ions transmitted through the quadrupole are quantified by a channel electron multiplier and the ion information processed by a data handling system. Although most polyatomic interference is removed, any additional interference must be assessed and valid corrections applied or the data flagged to indicate problems. Interference correction must include compensation for background ions contributed by the plasma gas, reagents, and constituents of the sample matrix. Instrument drift as well as suppressions or enhancements of instrument response caused by the sample matrix must be corrected for by the use of internal standards. | 0.0003 | Y | Y | Y |  | 4/12/2023 | 4/29/2024 | 5/16/2024 2:00:14 PM | 2009-09-08 |  | RDGIBSON |  | Concentration | mg/L | Y | (fl. conc.) |  | 7439-96-5 | Metals - Dissolved; | Metals - Dissolved; EMS code: MN-D | CHEMICAL | Dissolved | LAB |  |  |  | 38 | 5ecfdf36-a094-4bb2-9847-3f48c55fe3cc | TRUE | d78cb2ff-9b6f-4d2c-99c0-7013db423b70
Manganese Dissolved (fl. conc.) | MN-D | mg/L | Manganese Dissolved | X562 | Dissolved metals: FF, FA, HNO3, HR-ICPMS | Ultra trace metals in water are analyzed by high resolution inductively coupled plasma mass spectrometry (HR-ICPMS), based on US EPA Method 200.8, (Oct. 1999). This procedure is intended for pristine field-filtered acid-preserved water samples. The detection limits (LOR) for this test are based on lab instrumental analysis only, not including filtration. ALS-supplied field filtration equipment does not support these LOR. Therefore, because of the high probability of false positives due to filtration, it is strongly recommended that a filtration blank be analyzed to aid in data interpretation. | 5e-05 | Y | Y | Y |  | 6/8/2015 | 10/19/2023 | 11/9/2023 7:41:27 AM | 2015-10-22 |  | RDGIBSON |  | Concentration | mg/L | Y | (fl. conc.) |  | 7439-96-5 | Metals - Dissolved; | Metals - Dissolved; EMS code: MN-D | CHEMICAL | Dissolved | LAB |  |  |  | 38 | 5ecfdf36-a094-4bb2-9847-3f48c55fe3cc | TRUE | d78cb2ff-9b6f-4d2c-99c0-7013db423b70
Manganese Dissolved (fl. conc.) | MN-D | mg/L | Manganese Dissolved | X350 | FF,FA:HNO3:ICP | Samples are field-filtered (0.45 um); field-acidified with HNO3; analysis by ICP/AES. | 0.005 | Y | Y | Y |  |  |  | 10/24/1996 2:53:40 PM | 1996-04-12 | 6/3/1998 6:51:37 PM | EMS |  | Concentration | mg/L | Y | (fl. conc.) |  | 7439-96-5 | Metals - Dissolved; | Metals - Dissolved; EMS code: MN-D | CHEMICAL | Dissolved | LAB |  |  |  | 38 | 5ecfdf36-a094-4bb2-9847-3f48c55fe3cc | TRUE | d78cb2ff-9b6f-4d2c-99c0-7013db423b70
Manganese Dissolved (fl. conc.) | MN-D | mg/L | Manganese Dissolved | X556 | Metals in water, dissolved, "in-bottle" digestion, ICP-SFMS | The whole water sample is filtered through a 0.45 micron cellulose acetate filter paper and the filtrate is stored in a HDPE/Teflon bottle. The container is de-capped in a Class 100 workstation, acidified to 2% (v/v) HNO3 and 1% (v/v) HCl and recapped. The sample is "in-bottle" digested in a convection oven, set at 60 degrees C for 16 hours. The sample is cooled and introduced to an inductively coupled argon plasma-sector field mass spectrometer (ICP-SFMS) by pneumatic nebulization. Each respective element is measured at a specific mass to charge ratio, m/z value expressed in amu (atomic mass units), and at a specified intrument resolution. LR: Low Resolution ~300, MR: Mid Resolution ~4000 and HR: High Resolution ~10000. Ref: Method number 02-2003, National Laboratory for Environmental Testing, CCIW, Environment Canada, Burlington, Requested April 2003. | 5e-05 | Y | Y | Y |  | 6/11/2003 | 12/6/2023 2:04:00 AM | 2/14/2024 9:05:32 AM | 2004-01-19 |  | UMULLER |  | Concentration | mg/L | Y | (fl. conc.) |  | 7439-96-5 | Metals - Dissolved; | Metals - Dissolved; EMS code: MN-D | CHEMICAL | Dissolved | LAB |  |  |  | 38 | 5ecfdf36-a094-4bb2-9847-3f48c55fe3cc | TRUE | d78cb2ff-9b6f-4d2c-99c0-7013db423b70
Manganese Extractble (fl. conc.) | MN-E | mg/L | Manganese Extractble | F047 | 24hr HNO3 dil'n,ICP-MS | There is no acid digestion required for this analysis. A water sample is collected and preserved in 0.2 percent nitric acid. To analyse the extractable metals the sample is shaken, allowed to sit for at least twenty four hours, and a decanted portion is introduced to the spectrometer. When the dissolved metals are required, the samples must first be filtered through a 0.45 micron cellulose acetate filter paper and then followed by preservation in 0.2 percent nitric acid. It is important to note that different laboratories may have very different detection limits for some variables analyzed by ICP/MS. | 5e-06 | Y | Y | Y |  | 4/16/1998 10:21:00 AM | 6/26/2003 | 9/11/2019 8:46:18 AM | 1997-10-20 | 6/3/1998 6:51:47 PM | NPEPPIN |  | Concentration | mg/L | Y | (fl. conc.) |  | 7439-96-5 | Metals - Extractable; | Metals - Extractable; EMS code: MN-E | CHEMICAL |  | LAB |  |  |  | 10 | 5ecfdf36-a094-4bb2-9847-3f48c55fe3cc | TRUE | d78cb2ff-9b6f-4d2c-99c0-7013db423b70
Manganese Extractble (fl. conc.) | MN-E | mg/L | Manganese Extractble | F040 | Field Acid, lab filt, ICP-AES | Dissolved and extractable water samples are ready for analysis once collected. Total samples are autoclaved with HNO3 and hydrochloric acid (HCI) in capped Teflon vials. Analysis is performed via Inductively Coupled Argon Plasma Atomic Emission Spectrometry (ICP-AES)(simultaneous multielement analysis), Graphite Furnace Atomic Absorption Spectrometry (GF-AAS)(low level analysis) and/or Flame Atomic Absorption Spectrometry (F-AAS). | 0.001 | Y | Y | Y |  | 8/5/1997 6:06:00 PM | 3/23/2012 3:11:00 AM | 9/11/2019 8:47:41 AM | 1997-05-08 | 6/3/1998 6:51:46 PM | MPAK |  | Concentration | mg/L | Y | (fl. conc.) |  | 7439-96-5 | Metals - Extractable; | Metals - Extractable; EMS code: MN-E | CHEMICAL |  | LAB |  |  |  | 10 | 5ecfdf36-a094-4bb2-9847-3f48c55fe3cc | TRUE | d78cb2ff-9b6f-4d2c-99c0-7013db423b70
Manganese Extractble (fl. conc.) | MN-E | mg/L | Manganese Extractble | X513 | Acid Dig,Dir.Asp.,AA | Overnight acid digestion; Direct Aspiration; AA | 0.01 | Y | Y | Y |  |  |  | 8/23/1999 3:43:46 PM | 1999-04-22 |  | NPEPPIN |  | Concentration | mg/L | Y | (fl. conc.) |  | 7439-96-5 | Metals - Extractable; | Metals - Extractable; EMS code: MN-E | CHEMICAL |  | LAB |  |  |  | 10 | 5ecfdf36-a094-4bb2-9847-3f48c55fe3cc | TRUE | d78cb2ff-9b6f-4d2c-99c0-7013db423b70
Manganese Extractble (fl. conc.) | MN-E | mg/L | Manganese Extractble | F050 | 24hr acid,filt,acid dig,conc'n,nebul.,ICP-OES | This method provides an automated procedure for the Inductively Coupled Argon Plasma Optical Emission Spectrophotometric (ICP-OES) determination and quantitation of trace amounts of metals in surface, ground and precipitation waters after a manual acid digestion and concentration procedure and ultrasonic nebulisation. Organically-bound metals and metal complexes are converted to metal ions by digestion with nitric acid. To increase the signal detected by the ICP, the samples are concentrated 10 times. The liquid sample is pumped onto the piezoelectric transducer, where the ultrasonic action efficiently converts it to a fine, dense aerosol. The nebulizer carrier gas flow then transports the wet aerosol through a heated U-tube, where the solvent is vaporized. Subsequently, most of the solvent vapour is removed from the aerosol stream by passing the stream through a chilled condenser. The result is a dry, analyte-laden aerosol which is introduced to the plasma. There, the high temperature desolvates the aerosol and dissociates the sample material into individual atoms and ions, which are excited to emit light at wave lengths characteristic of the elements present. Dissolved samples are field filtered through 0.45 micron cellulose acetate filter prior to acid preservation. Samples for extractable analysis are acidified with 2 mL concentrated HNO3 per litre and allowed to stand a minimum of 24 hours before analysis. Clients providing these samples are advised to preserve samples at the collection site. | 0.0001 | Y | Y | Y |  | 12/10/2011 12:01:00 PM | 12/10/2011 12:01:00 PM | 2/9/2012 12:15:57 PM | 1997-10-20 | 6/3/1998 6:51:47 PM | NPEPPIN |  | Concentration | mg/L | Y | (fl. conc.) |  | 7439-96-5 | Metals - Extractable; | Metals - Extractable; EMS code: MN-E | CHEMICAL |  | LAB |  |  |  | 10 | 5ecfdf36-a094-4bb2-9847-3f48c55fe3cc | TRUE | d78cb2ff-9b6f-4d2c-99c0-7013db423b70
Manganese Extractble (fl. conc.) | MN-E | mg/L | Manganese Extractble | X553 | Metals in water, extractable, ICP-SFMS | The whole water sample is collected in a HDPE/Teflon bottle. In a Class 100 workstation it is preserved with concentrated Nitric Acid at concentration of 0.2 percent (v/v). The acid preservative extracts the metals from material in the sample and a decanted portion is introduced directly to an inductively coupled argon plasma-sector field mass spectrometer (ICP-SFMS) by pneumatic nebulization. Each respective element is measured at a specific mass to charge ratio, m/z value expressed in amu (atomic mass units), and at a specified instrument resolution. LR: Low Resolution ~300, MR: Mid Resolution ~4000 and HR: High Resolution ~10000. Ref: Method number 02-2061, National Laboratory for Environmental Testing, CCIW, Environment Canada, Burlington. Requested April 2003. | 5e-05 | Y | Y | Y |  | 5/22/2003 | 9/21/2007 | 4/18/2018 9:28:02 AM | 2004-01-19 |  | UMULLER |  | Concentration | mg/L | Y | (fl. conc.) |  | 7439-96-5 | Metals - Extractable; | Metals - Extractable; EMS code: MN-E | CHEMICAL |  | LAB |  |  |  | 10 | 5ecfdf36-a094-4bb2-9847-3f48c55fe3cc | TRUE | d78cb2ff-9b6f-4d2c-99c0-7013db423b70
Manganese Leachable (fl. conc.) | MN-L | mg/L | Manganese Leachable | MEND | MEND (mod) EPA 300.1 (mod) | MEND (mod) EPA 300.1 (mod). Inorganic anions are analyzed by obtaining an extract from a soil sample that has been added in a 3:1 ratio of deionized water to soil; then leached and the extract filtered prior to analysis; which is then analyzed by Ion Chromatography with conductivity and/or UV detection. | 0.0005 | Y | Y | Y |  |  |  |  | 2024-01-29 |  | RDGIBSON |  | Concentration | mg/L | Y | (fl. conc.) |  | 7439-96-5 | Metals - Extractable; | Metals - Extractable; EMS code: MN-L | CHEMICAL |  | LAB |  |  |  | 2 | 5ecfdf36-a094-4bb2-9847-3f48c55fe3cc | TRUE | d78cb2ff-9b6f-4d2c-99c0-7013db423b70
Manganese Total (fl. conc.) | MN-T | mg/L | Manganese Total | F033 | Acid Dig,Centrifuge,ICPMS | For the determination of total recoverable elements in water or waste water, take 100 ml aliquot from a well mixed, acid preserved, sample containing not more than 0.25% (w/v) total solids and transfer to a 250 ml Griffin beaker. (If total solids are greater than 0.25% reduce the size of the aliquot by a proportionate amount). Add 1 ml of conc. nitric acid and 0.5 ml conc. hydrochloric acid. Heat on a hot plate until the volume has been reduced to 15-20ml, ensuring that the sample does not boil. Allow to cool and transfer to a 50 ml volumetric flask. Dilute to volume with ASTM type I water. Centrifuge the sample or allow to stand overnight to separate insoluble material. Prior analysis, pipette 20 ml into a 50 ml volumetric flask and dilute to volume with ASTM type I water. Analysis should be performed within seventy two hours of the completed preparation. Note that different laboratories may have very different field preservation, digestion procedures and detection limits for this method, so these should be documented. | 0.001 | Y | Y | Y |  | 11/20/1997 9:31:00 AM | 8/22/2024 3:24:00 AM | 8/25/2024 9:47:36 PM | 1998-05-14 | 6/3/1998 6:51:49 PM | NPEPPIN |  | Concentration | mg/L | Y | (fl. conc.) |  | 7439-96-5 | Metals - Total; | Metals - Total; EMS code: MN-T | CHEMICAL | Total | LAB |  |  |  | 52 | 5ecfdf36-a094-4bb2-9847-3f48c55fe3cc | TRUE | d78cb2ff-9b6f-4d2c-99c0-7013db423b70
Manganese Total (fl. conc.) | MN-T | mg/L | Manganese Total | F121 | Acid,ICPMS | Acidified, no digestion, ICPMS | 5e-05 | Y | Y | Y |  | 3/12/2010 7:57:00 PM | 8/15/2024 9:10:00 PM | 8/26/2024 8:06:03 AM | 2002-07-22 | 7/16/2012 3:29:16 PM | UMULLER | RDGIBSON | Concentration | mg/L | Y | (fl. conc.) |  | 7439-96-5 | Metals - Total; | Metals - Total; EMS code: MN-T | CHEMICAL | Total | LAB |  |  |  | 52 | 5ecfdf36-a094-4bb2-9847-3f48c55fe3cc | TRUE | d78cb2ff-9b6f-4d2c-99c0-7013db423b70
Manganese Total (fl. conc.) | MN-T | mg/L | Manganese Total | X285 | HNO3 Dig:ICP Analysis | HNO3 Dig:ICP Analysis | 0.005 | Y | Y | Y |  | 8/10/1993 | 10/5/1993 | 4/30/2004 1:59:45 PM | 1998-06-22 |  | NPEPPIN |  | Concentration | mg/L | Y | (fl. conc.) |  | 7439-96-5 | Metals - Total; | Metals - Total; EMS code: MN-T | CHEMICAL | Total | LAB |  |  |  | 52 | 5ecfdf36-a094-4bb2-9847-3f48c55fe3cc | TRUE | d78cb2ff-9b6f-4d2c-99c0-7013db423b70
Manganese Total (fl. conc.) | MN-T | mg/L | Manganese Total | 0042 | GI HNO3 Dig: ICP | Sample aliquot taken from unfiltered unpreserved General Ions bottle; HNO3 digestion; ICP analysis. | 0.002 | Y | Y | Y |  | 9/20/1996 | 7/5/2019 3:21:00 PM | 7/12/2019 6:49:13 PM | 1996-04-12 | 6/3/1998 6:51:37 PM | EMS |  | Concentration | mg/L | Y | (fl. conc.) |  | 7439-96-5 | Metals - Total; | Metals - Total; EMS code: MN-T | CHEMICAL | Total | LAB |  |  |  | 52 | 5ecfdf36-a094-4bb2-9847-3f48c55fe3cc | TRUE | d78cb2ff-9b6f-4d2c-99c0-7013db423b70
Manganese Total (fl. conc.) | MN-T | mg/L | Manganese Total | 0020 | HNO3 Dig:AA Analysis | HNO3 Dig:AA Analysis | 0.02 | Y | Y | Y |  |  |  | 8/26/2004 4:21:03 PM | 1996-04-12 | 6/3/1998 6:51:37 PM | EMS |  | Concentration | mg/L | Y | (fl. conc.) |  | 7439-96-5 | Metals - Total; | Metals - Total; EMS code: MN-T | CHEMICAL | Total | LAB |  |  |  | 52 | 5ecfdf36-a094-4bb2-9847-3f48c55fe3cc | TRUE | d78cb2ff-9b6f-4d2c-99c0-7013db423b70
Manganese Total (fl. conc.) | MN-T | mg/L | Manganese Total | 1349 | Tot Metals in Seawater by CRC ICPMS (BC) | Tot Metals in Seawater by CRC ICPMS (BC) | 0.0002 | Y | Y | Y |  | 8/16/2019 | 12/5/2021 | 12/13/2021 12:34:16 PM | 2019-09-30 |  | KATFRASE |  | Concentration | mg/L | Y | (fl. conc.) |  | 7439-96-5 | Metals - Total; | Metals - Total; EMS code: MN-T | CHEMICAL | Total | LAB |  |  |  | 52 | 5ecfdf36-a094-4bb2-9847-3f48c55fe3cc | TRUE | d78cb2ff-9b6f-4d2c-99c0-7013db423b70
Manganese Total (fl. conc.) | MN-T | mg/L | Manganese Total | X072 | FA,HNO3,Graph.Furnace,AA | Samples are field-acidified with HNO3; HNO3 digestion; analysis by GFAA. | 0.0002 | Y | Y | Y |  |  |  | 5/11/1998 3:54:38 PM | 1996-04-12 | 6/3/1998 6:51:41 PM | EMS |  | Concentration | mg/L | Y | (fl. conc.) |  | 7439-96-5 | Metals - Total; | Metals - Total; EMS code: MN-T | CHEMICAL | Total | LAB |  |  |  | 52 | 5ecfdf36-a094-4bb2-9847-3f48c55fe3cc | TRUE | d78cb2ff-9b6f-4d2c-99c0-7013db423b70
Manganese Total (fl. conc.) | MN-T | mg/L | Manganese Total | X349 | FA:HNO3:ICP | Samples are field-acidified with HNO3; HNO3 digestion; analysis by ICP/AES. | 0.005 | Y | Y | Y |  |  |  | 8/26/2024 2:41:32 PM | 1996-04-12 | 6/3/1998 6:51:37 PM | EMS |  | Concentration | mg/L | Y | (fl. conc.) |  | 7439-96-5 | Metals - Total; | Metals - Total; EMS code: MN-T | CHEMICAL | Total | LAB |  |  |  | 52 | 5ecfdf36-a094-4bb2-9847-3f48c55fe3cc | TRUE | d78cb2ff-9b6f-4d2c-99c0-7013db423b70
Manganese Total (fl. conc.) | MN-T | mg/L | Manganese Total | F048 | Acid dig,conc'n,nebul.,ICP-OES | This method provides an automated procedure for the Inductively Coupled Argon Plasma Optical Emission Spectrophotometric (ICP-OES) determination and quantitation of trace amounts of metals in surface, ground and precipitation waters after a manual acid digestion and concentration procedure and ultrasonic nebulisation. Organically-bound metals and metal complexes are converted to metal ions by digestion with nitric acid [method details says HCl]. To increase the signal detected by the ICP, the samples are concentrated 10 times. The liquid sample is pumped onto the piezoelectric transducer, where the ultrasonic action efficiently converts it to a fine, dense aerosol. The nebulizer carrier gas flow then transports the wet aerosol through a heated U-tube, where the solvent is vaporized. Subsequently, most of the solvent vapour is removed from the aerosol stream by passing the stream through a chilled condenser. The result is a dry, analyte-laden aerosol which is introduced to the plasma. There, the high temperature desolvates the aerosol and dissociates the sample material into individual atoms and ions, which are excited to emit light at wave lengths characteristic of the elements present. Dissolved samples are field filtered through 0.45 micron cellulose acetate filter prior to acid preservation. Samples for extractable analysis are acidified with 2 mL concentrated HNO3 per litre and allowed to stand a minimum of 24 hours before analysis. Clients providing these samples are advised to preserve samples at the collection site. | 0.0001 | Y | Y | Y |  | 7/4/1997 2:36:00 PM | 6/1/2006 6:01:00 AM | 9/11/2019 8:46:38 AM | 1997-10-20 | 6/3/1998 6:51:47 PM | NPEPPIN |  | Concentration | mg/L | Y | (fl. conc.) |  | 7439-96-5 | Metals - Total; | Metals - Total; EMS code: MN-T | CHEMICAL | Total | LAB |  |  |  | 52 | 5ecfdf36-a094-4bb2-9847-3f48c55fe3cc | TRUE | d78cb2ff-9b6f-4d2c-99c0-7013db423b70
Manganese Total (fl. conc.) | MN-T | mg/L | Manganese Total | X073 | FA,HNO3,Direct Flame,AA | Samples are field-acidified with HNO3; HNO3 digestion; analysis by AA. | 0.01 | Y | Y | Y |  |  |  | 1/25/2007 4:06:12 PM | 1996-04-12 | 6/3/1998 6:51:37 PM | EMS |  | Concentration | mg/L | Y | (fl. conc.) |  | 7439-96-5 | Metals - Total; | Metals - Total; EMS code: MN-T | CHEMICAL | Total | LAB |  |  |  | 52 | 5ecfdf36-a094-4bb2-9847-3f48c55fe3cc | TRUE | d78cb2ff-9b6f-4d2c-99c0-7013db423b70
Manganese Total (fl. conc.) | MN-T | mg/L | Manganese Total | F068 | HNO3dig,TeflonTube/Autoclave,ICP-MS | This method is applicable to determiniation of dissolved, extractable, and total recoverable metals in ground waters, surface waters, drinking waters, and wastewaters. Dissolved, extractable, and total recoverable sample fractions are acidified to pH <1.5 with analytical grade nitric acid (HNO3) to prevent the metals from adsorbing to the container material or precipitating. Extractable and total recoverable water samples are collected in 250 ml acid washed polyethylene bottles and are preserved with Nitric acid (0.5 ml acid for 100 mLs of sample). All preserved samples are stored at room temperature and can be held for up to 6 months. Unfiltered, un-preserved samples are stored at 4C for no more than 30 days. For dissolved and extractable water fractions, no sample preparation is necessary. Samples are simply poured in autosampler tubes (i.e. 15 ml centrifuge tubes), and placed on the autosampler and analyzed. Samples for total recoverable metals are digested with Nitric acid in special Teflon tubes in an autoclave prior to analyses. | 5e-06 | Y | Y | Y |  | 6/1/1999 1:33:00 PM | 7/4/2008 9:48:00 AM | 7/30/2024 6:32:12 AM | 1999-06-28 |  | NPEPPIN |  | Concentration | mg/L | Y | (fl. conc.) |  | 7439-96-5 | Metals - Total; | Metals - Total; EMS code: MN-T | CHEMICAL | Total | LAB |  |  |  | 52 | 5ecfdf36-a094-4bb2-9847-3f48c55fe3cc | TRUE | d78cb2ff-9b6f-4d2c-99c0-7013db423b70
Manganese Total (fl. conc.) | MN-T | mg/L | Manganese Total | EQ01 | EQUIS (mg/L) | EQUIS (mg/L) | 0.001 | N | Y | Y |  |  |  | 10/24/1996 3:16:18 PM | 1996-04-12 | 6/3/1998 6:51:37 PM | EMS |  | Concentration | mg/L | Y | (fl. conc.) |  | 7439-96-5 | Metals - Total; | Metals - Total; EMS code: MN-T | CHEMICAL | Total | LAB |  |  |  | 52 | 5ecfdf36-a094-4bb2-9847-3f48c55fe3cc | TRUE | d78cb2ff-9b6f-4d2c-99c0-7013db423b70
Manganese Total (fl. conc.) | MN-T | mg/L | Manganese Total | 0061 | HNO3 Dig: GFAA Analysis | HNO3 Dig: GFAA Analysis | 0.002 | Y | Y | Y |  |  |  | 10/24/1996 11:59:39 AM | 1996-04-12 | 6/3/1998 6:51:37 PM | EMS |  | Concentration | mg/L | Y | (fl. conc.) |  | 7439-96-5 | Metals - Total; | Metals - Total; EMS code: MN-T | CHEMICAL | Total | LAB |  |  |  | 52 | 5ecfdf36-a094-4bb2-9847-3f48c55fe3cc | TRUE | d78cb2ff-9b6f-4d2c-99c0-7013db423b70
Manganese Total (fl. conc.) | MN-T | mg/L | Manganese Total | MWID | Metals in Water by ICPMS (digested) | Metals in Water by ICPMS (digested) Based on EPA 200.8 | 0.001 | Y | Y | Y |  |  |  | 7/31/2024 1:46:41 PM | 2009-12-24 |  | RDGIBSON |  | Concentration | mg/L | Y | (fl. conc.) |  | 7439-96-5 | Metals - Total; | Metals - Total; EMS code: MN-T | CHEMICAL | Total | LAB |  |  |  | 52 | 5ecfdf36-a094-4bb2-9847-3f48c55fe3cc | TRUE | d78cb2ff-9b6f-4d2c-99c0-7013db423b70
Manganese Total (fl. conc.) | MN-T | mg/L | Manganese Total | 0040 | HNO3 Dig: ICP Analysis | HNO3 Dig: ICP Analysis | 0.01 | Y | Y | Y |  | 5/8/2003 9:40:00 AM | 9/12/2003 3:16:00 PM | 3/23/2010 5:08:08 PM | 1996-04-12 | 6/3/1998 6:51:37 PM | EMS |  | Concentration | mg/L | Y | (fl. conc.) |  | 7439-96-5 | Metals - Total; | Metals - Total; EMS code: MN-T | CHEMICAL | Total | LAB |  |  |  | 52 | 5ecfdf36-a094-4bb2-9847-3f48c55fe3cc | TRUE | d78cb2ff-9b6f-4d2c-99c0-7013db423b70
Manganese Total (fl. conc.) | MN-T | mg/L | Manganese Total | MSEA | Metals in Seawater (undigested) by (CRC) ICP-MS | This method describes the multi-elemental determination of trace elements by Collision/Reaction Cell (CRC) ICP-MS. The method measures ions produced by a radio-frequency inductively coupled plasma. Analyte species originating in a liquid are pneumatically nebulized and the resulting aerosol transported by argon gas into the plasma torch. The ions produced are entrained in the plasma gas and extracted, by means of a differentially pumped vacuum interface, into a mass spectrometer. The ions flow through a Collision/Reaction Cell (CRC) where depending on the mode of analysis either the ions passes through the cell unhindered (no gas - classical ICP-MS mode), or collisions/reactions chemistry takes place between the ions and a neutral gas such as hydrogen or helium. Any polyatomic ions which give interference on the analytes are removed. The ions are then sorted according to their mass-to-charge ratios by a quadrupole mass spectrometer. The ions are then sorted according to their mass-to-charge ratios by a quadrupole mass spectrometer. The ions transmitted through the quadrupole are quantified by a channel electron multiplier and the ion information processed by a data handling system. Although most polyatomic interference is removed, any additional interference must be assessed and valid corrections applied or the data flagged to indicate problems. Interference correction must include compensation for background ions contributed by the plasma gas, reagents, and constituents of the sample matrix. Instrument drift as well as suppressions or enhancements of instrument response caused by the sample matrix must be corrected for by the use of internal standards. | 0.0003 | Y | Y | Y |  | 8/12/2009 12:08:00 AM | 4/29/2024 | 6/7/2024 10:03:16 AM | 2009-09-08 |  | RDGIBSON |  | Concentration | mg/L | Y | (fl. conc.) |  | 7439-96-5 | Metals - Total; | Metals - Total; EMS code: MN-T | CHEMICAL | Total | LAB |  |  |  | 52 | 5ecfdf36-a094-4bb2-9847-3f48c55fe3cc | TRUE | d78cb2ff-9b6f-4d2c-99c0-7013db423b70
Manganese Total (fl. conc.) | MN-T | mg/L | Manganese Total | F038 | HNO3/HCl dig,ICP-AES | Dissolved and extractable water samples are ready for analysis once collected. Total samples are autoclaved with HNO3 and hydrochloric acid (HCI) in capped Teflon vials. Analysis is performed via Inductively Coupled Argon Plasma Atomic Emission Spectrometry (ICP-AES)(simultaneous multielement analysis), Graphite Furnace Atomic Absorption Spectrometry (GF-AAS) (low level analysis) and/or Flame Atomic Absorption Spectrometry (F-AAS). | 0.001 | Y | Y | Y |  | 8/1/1996 6:04:00 PM | 12/2/2010 12:05:00 PM | 9/11/2019 8:47:42 AM | 1997-05-08 | 6/3/1998 6:51:46 PM | MPAK |  | Concentration | mg/L | Y | (fl. conc.) |  | 7439-96-5 | Metals - Total; | Metals - Total; EMS code: MN-T | CHEMICAL | Total | LAB |  |  |  | 52 | 5ecfdf36-a094-4bb2-9847-3f48c55fe3cc | TRUE | d78cb2ff-9b6f-4d2c-99c0-7013db423b70
Manganese Total (fl. conc.) | MN-T | mg/L | Manganese Total | X555 | Metals in water, total, "in-bottle" digestion, ICP-SFMS | The whole water sample collected in a HDPE/Teflon bottle, is de-capped in a Class 100 workstation, acidified to 2% (v/v) HNO3 and 1% (v/v) HCl and recapped. The sample is "in-bottle" digested in a convection oven, set at 60 degrees C for 16 hours. The sample is cooled and introduced to an inductively coupled argon plasma-sector field mass spectrometer (ICP-SFMS) by pneumatic nebulization. Each respective element is measured at a specific mass to charge ratio, m/z value expressed in amu (atomic mass units), and at resolution. LR: Low Resolution ~300, MR: Mid Resolution ~4000 and HR: High a specified instrument Resolution ~10000. Ref: Method number 02-2003, National Laboratory for Environmental Testing, CCIW, Environment Canada, Burlington. Requested April 2003. | 5e-05 | Y | Y | Y |  | 5/20/2003 | 12/6/2023 2:08:00 AM | 2/14/2024 9:05:32 AM | 2004-01-19 |  | UMULLER |  | Concentration | mg/L | Y | (fl. conc.) |  | 7439-96-5 | Metals - Total; | Metals - Total; EMS code: MN-T | CHEMICAL | Total | LAB |  |  |  | 52 | 5ecfdf36-a094-4bb2-9847-3f48c55fe3cc | TRUE | d78cb2ff-9b6f-4d2c-99c0-7013db423b70
Manganese Total (fl. conc.) | MN-T | mg/L | Manganese Total | X561 | Total metals: FA, HNO3, HR-ICPMS (No Prep)Prep) | Ultra trace metals in water are analyzed by high resolution inductively coupled plasma mass spectrometry (HR-ICPMS), modified from US EPA 200.8, (Revision 5.5). The detection limits provided can only be met for undigested samples. This procedure is intended for colorless, non-turbid, acid-preserved water samples (i.e. pristine water samples), having turbidity < 1 NTU and no odor. Where turbidity exceeds 1 NTU, and/or the sample is colored and has an odor, results may be biased low compared to true Total Metals concentrations. ALS recommends that turbidity analysis be requested on samples submitted for this test to aid with interpretation of results. | 5e-05 | Y | Y | Y |  | 6/8/2015 | 10/5/2023 | 1/31/2024 2:37:41 PM | 2015-10-22 |  | RDGIBSON |  | Concentration | mg/L | Y | (fl. conc.) |  | 7439-96-5 | Metals - Total; | Metals - Total; EMS code: MN-T | CHEMICAL | Total | LAB |  |  |  | 52 | 5ecfdf36-a094-4bb2-9847-3f48c55fe3cc | TRUE | d78cb2ff-9b6f-4d2c-99c0-7013db423b70
Manganese Total (fl. conc.) | MN-T | mg/L | Manganese Total | 0200 | 20%A.R.Dig:AA Anal. | 20%A.R.Dig:AA Anal. | 0.02 | Y | Y | Y |  |  |  | 10/24/1996 2:35:04 AM | 1996-04-12 | 6/3/1998 6:51:37 PM | EMS |  | Concentration | mg/L | Y | (fl. conc.) |  | 7439-96-5 | Metals - Total; | Metals - Total; EMS code: MN-T | CHEMICAL | Total | LAB |  |  |  | 52 | 5ecfdf36-a094-4bb2-9847-3f48c55fe3cc | TRUE | d78cb2ff-9b6f-4d2c-99c0-7013db423b70
Manganese Total (fl. conc.) | MN-T | mg/L | Manganese Total | F108 | SPR,IDA Chelation,ICPMS | SPR;IDA Chelation;ICPMS |  | Y | Y | Y |  | 11/30/2000 10:32:00 AM | 11/30/2000 10:32:00 AM | 9/10/2002 9:29:48 AM | 2001-03-08 |  | NPEPPIN |  | Concentration | mg/L | Y | (fl. conc.) |  | 7439-96-5 | Metals - Total; | Metals - Total; EMS code: MN-T | CHEMICAL | Total | LAB |  |  |  | 52 | 5ecfdf36-a094-4bb2-9847-3f48c55fe3cc | TRUE | d78cb2ff-9b6f-4d2c-99c0-7013db423b70
Manganese Total (fl. conc.) | MN-T | mg/L | Manganese Total | METN | MET-T-NP-CCMS-VA | Ultra trace metals in water are analyzed by CRC ICPMS, based on US EPA Method 6020B (July 2014). The detection limits provided can only be met for undigested samples. This procedure is intended for colorless, non-turbid, acid-preserved water samples (i.e. pristine water samples), having turbidity < 1 NTU and no odor. Where turbidity exceeds 1 NTU, and/or the sample is colored and has an odor, results may be biased low compared to true Total Metals concentrations. ALS recommends that turbidity analysis be requested on samples submitted for this test to aid with interpretation of results. Where turbidity is <1NTU, undigested metals are equivalent to total metals concentrations. | 5e-05 | Y | Y | Y |  | 4/3/2012 | 8/19/2024 | 8/26/2024 1:03:06 PM | 2019-08-20 |  | KATFRASE |  | Concentration | mg/L | Y | (fl. conc.) |  | 7439-96-5 | Metals - Total; | Metals - Total; EMS code: MN-T | CHEMICAL | Total | LAB |  |  |  | 52 | 5ecfdf36-a094-4bb2-9847-3f48c55fe3cc | TRUE | d78cb2ff-9b6f-4d2c-99c0-7013db423b70
Manganese Total (fl. conc.) | MN-T | mg/L | Manganese Total | 0060 | HNO3 Dig: HGA Analysis | HNO3 Dig: HGA Analysis | 0.001 | Y | Y | Y |  |  |  | 10/24/1996 12:33:07 PM | 1996-04-12 | 6/3/1998 6:51:41 PM | EMS |  | Concentration | mg/L | Y | (fl. conc.) |  | 7439-96-5 | Metals - Total; | Metals - Total; EMS code: MN-T | CHEMICAL | Total | LAB |  |  |  | 52 | 5ecfdf36-a094-4bb2-9847-3f48c55fe3cc | TRUE | d78cb2ff-9b6f-4d2c-99c0-7013db423b70
Manganese Total (fl. conc.) | MN-T | mg/L | Manganese Total | F082 | Aliquot,HNO3/HCL dig,ICPMS | Aliquot microwave digested with 3:1 HNO3/HCL. Analysis by ICPMS. For HiVol samples preliminary result are reported in mg/L and loading results are reported in ug/m3 | 0.0003 | Y | Y | Y |  | 7/25/2005 7:10:00 AM | 8/23/2024 | 8/26/2024 4:53:05 PM | 2000-06-13 | 8/15/2019 11:08:32 AM | NPEPPIN | KATFRASE | Concentration | mg/L | Y | (fl. conc.) |  | 7439-96-5 | Metals - Total; | Metals - Total; EMS code: MN-T | CHEMICAL | Total | LAB |  |  |  | 52 | 5ecfdf36-a094-4bb2-9847-3f48c55fe3cc | TRUE | d78cb2ff-9b6f-4d2c-99c0-7013db423b70
Manganese Total (fl. conc.) | MN-T | mg/L | Manganese Total | X351 | LA:HNO3:AA | Samples are lab-acidified (HNO3); digested HNO3; analysis by AA. | 0.01 | Y | Y | Y |  |  |  | 6/26/2004 5:29:23 PM | 1996-04-12 | 6/3/1998 6:51:37 PM | EMS |  | Concentration | mg/L | Y | (fl. conc.) |  | 7439-96-5 | Metals - Total; | Metals - Total; EMS code: MN-T | CHEMICAL | Total | LAB |  |  |  | 52 | 5ecfdf36-a094-4bb2-9847-3f48c55fe3cc | TRUE | d78cb2ff-9b6f-4d2c-99c0-7013db423b70
Manganese Total (fl. conc.) | MN-T | mg/L | Manganese Total | X170 | ICP | This code is a catch-all for a large variety of ICP methods including water and also solids digested into solutions as an intermediate result. Different procedures will have greatly different detection limits. (a) For air particulates, preliminary results are reported in mg/L and loading results as mg/dm2/d. (b) For Hi Vol samples preliminiary results are same as reported in mg/L and loading results as ug/m3. (c) Note that for Rain samples there is no filtration nor digestion steps. | 0.01 | Y | Y | Y |  | 3/28/1996 6:03:00 PM | 11/7/2018 | 10/24/2022 10:58:25 AM | 1996-04-12 | 6/3/1998 6:51:37 PM | EMS |  | Concentration | mg/L | Y | (fl. conc.) |  | 7439-96-5 | Metals - Total; | Metals - Total; EMS code: MN-T | CHEMICAL | Total | LAB |  |  |  | 52 | 5ecfdf36-a094-4bb2-9847-3f48c55fe3cc | TRUE | d78cb2ff-9b6f-4d2c-99c0-7013db423b70
Oil&Grease (Mineral) (fl. conc.) | MN03 | mg/L | Oil&Grease (Mineral) | MG80 | Extr:Roller mixing (h20) | Extr:Roller mixing (h20) | 1 | Y | Y | Y |  | 8/11/2020 | 8/19/2024 11:24:00 AM | 8/22/2024 3:35:15 PM | 1996-04-12 | 6/3/1998 6:51:45 PM | EMS |  | Concentration | mg/L | Y | (fl. conc.) |  |  | Petroleum Hydrocarbons; | Petroleum Hydrocarbons; EMS code: MN03 | CHEMICAL |  | LAB |  |  |  | 2 | 5ecfdf36-a094-4bb2-9847-3f48c55fe3cc | TRUE | d78cb2ff-9b6f-4d2c-99c0-7013db423b70
Monobutyl Tin (fl. conc.) | MNSN | mg/L | Monobutyl Tin | SN01 | Water/Grignard/GCMS | Water/Grignard/GCMS | 0.5 | Y | Y | Y |  |  |  | 10/24/1996 1:49:08 PM | 1996-04-12 | 6/3/1998 6:51:36 PM | EMS |  | Concentration | mg/L | Y | (fl. conc.) |  | 78763-54-9 | Organometallics; | Organometallics; EMS code: MNSN | CHEMICAL |  | LAB |  |  |  | 2 | 5ecfdf36-a094-4bb2-9847-3f48c55fe3cc | TRUE | d78cb2ff-9b6f-4d2c-99c0-7013db423b70
Molybdenum Dissolved (fl. conc.) | MO-D | mg/L | Molybdenum Dissolved | F049 | Filt,HNO3 dig,conc'n,nebul'ICP-OES | This method provides an automated procedure for the Inductively Coupled Argon Plasma Optical Emission Spectrophotometric (ICP-OES) determination and quantitation of trace amounts of metals in surface, ground and precipitation waters after a manual acid digestion and concentration procedure and ultrasonic nebulisation. Organically-bound metals and metal complexes are converted to metal ions by digestion with nitric acid. To increase the signal detected by the ICP, the samples are concentrated 10 times. The liquid sample is pumped onto the piezoelectric transducer, where the ultrasonic action efficiently converts it to a fine, dense aerosol. The nebulizer carrier gas flow then transports the wet aerosol through a heated U-tube, where the solvent is vaporized. Subsequently, most of the solvent vapour is removed from the aerosol stream by passing the stream through a chilled condenser. The result is a dry, analyte-laden aerosol which is introduced to the plasma. There, the high temperature desolvates the aerosol and dissociates the sample material into individual atoms and ions, which are excited to emit light at wave lengths characteristic of the elements present. Dissolved samples are field filtered through 0.45 micron cellulose acetate filter prior to acid preservation. Samples for extractable analysis are acidified with 2 mL concentrated HNO3 per litre and allowed to stand a minimum of 24 hours before analysis. Clients providing these samples are advised to preserve samples at the collection site. | 0.0001 | Y | Y | Y |  |  |  | 5/19/2015 3:10:33 PM | 1997-10-20 | 6/3/1998 6:51:47 PM | NPEPPIN |  | Concentration | mg/L | Y | (fl. conc.) |  | 7439-98-7 | Metals - Dissolved; | Metals - Dissolved; EMS code: MO-D | CHEMICAL | Dissolved | LAB |  |  |  | 46 | 5ecfdf36-a094-4bb2-9847-3f48c55fe3cc | TRUE | d78cb2ff-9b6f-4d2c-99c0-7013db423b70
Molybdenum Dissolved (fl. conc.) | MO-D | mg/L | Molybdenum Dissolved | F023 | HNO3,GFAA | Dissolved and extractable water samples are ready for analysis once collected. Total samples are autoclaved with HNO3 and hydrochloric acid (HCl) in capped Teflon vials. Analysis is performed via Inductively Coupled Argon Plasma Atomic Emission Spectrometry (ICP-AES) (simultaneous multielement analysis), Graphite Furnace Atomic Absorption Spectrometry (GF-AAS) (low level analysis) and/or Flame Atomic Absorption Spectrometry (F-AAS). Note that extractable samples are acidified with 0.5 mL HNO3 per 100 mL of sample at time of sample collection. | 0.0005 | Y | Y | Y |  | 6/4/1997 12:50:00 PM | 8/11/1999 4:59:00 PM | 9/1/1999 1:02:44 AM | 1997-04-02 | 6/3/1998 6:51:46 PM | MPAK |  | Concentration | mg/L | Y | (fl. conc.) |  | 7439-98-7 | Metals - Dissolved; | Metals - Dissolved; EMS code: MO-D | CHEMICAL | Dissolved | LAB |  |  |  | 46 | 5ecfdf36-a094-4bb2-9847-3f48c55fe3cc | TRUE | d78cb2ff-9b6f-4d2c-99c0-7013db423b70
Molybdenum Dissolved (fl. conc.) | MO-D | mg/L | Molybdenum Dissolved | X205 | LF,AA,Dir Asp | LF;AA;Dir Asp | 0.1 | Y | Y | Y |  |  |  | 10/24/1996 9:16:37 AM | 1996-04-12 | 6/3/1998 6:51:37 PM | EMS |  | Concentration | mg/L | Y | (fl. conc.) |  | 7439-98-7 | Metals - Dissolved; | Metals - Dissolved; EMS code: MO-D | CHEMICAL | Dissolved | LAB |  |  |  | 46 | 5ecfdf36-a094-4bb2-9847-3f48c55fe3cc | TRUE | d78cb2ff-9b6f-4d2c-99c0-7013db423b70
Molybdenum Dissolved (fl. conc.) | MO-D | mg/L | Molybdenum Dissolved | X285 | HNO3 Dig:ICP Analysis | HNO3 Dig:ICP Analysis | 0.03 | Y | Y | Y |  | 1/30/2002 | 11/13/2002 | 3/18/2004 10:28:34 AM | 1998-05-22 | 6/3/1998 6:51:49 PM | NPEPPIN |  | Concentration | mg/L | Y | (fl. conc.) |  | 7439-98-7 | Metals - Dissolved; | Metals - Dissolved; EMS code: MO-D | CHEMICAL | Dissolved | LAB |  |  |  | 46 | 5ecfdf36-a094-4bb2-9847-3f48c55fe3cc | TRUE | d78cb2ff-9b6f-4d2c-99c0-7013db423b70
Molybdenum Dissolved (fl. conc.) | MO-D | mg/L | Molybdenum Dissolved | EQ01 | EQUIS (mg/L) | EQUIS (mg/L) | 0.0005 | N | Y | Y |  |  |  | 10/23/1996 12:07:04 AM | 1996-04-12 | 6/3/1998 6:51:37 PM | EMS |  | Concentration | mg/L | Y | (fl. conc.) |  | 7439-98-7 | Metals - Dissolved; | Metals - Dissolved; EMS code: MO-D | CHEMICAL | Dissolved | LAB |  |  |  | 46 | 5ecfdf36-a094-4bb2-9847-3f48c55fe3cc | TRUE | d78cb2ff-9b6f-4d2c-99c0-7013db423b70
Molybdenum Dissolved (fl. conc.) | MO-D | mg/L | Molybdenum Dissolved | X357 | LF,LA:HNO3:GFAA | Samples are lab-filtered (0.45 um) and lab-acidified with HNO3; analysis by GFAA. | 0.001 | Y | Y | Y |  | 11/5/1996 8:30:00 AM | 11/5/1996 8:30:00 AM | 8/14/1997 7:42:16 PM | 1996-04-12 | 6/3/1998 6:51:37 PM | EMS |  | Concentration | mg/L | Y | (fl. conc.) |  | 7439-98-7 | Metals - Dissolved; | Metals - Dissolved; EMS code: MO-D | CHEMICAL | Dissolved | LAB |  |  |  | 46 | 5ecfdf36-a094-4bb2-9847-3f48c55fe3cc | TRUE | d78cb2ff-9b6f-4d2c-99c0-7013db423b70
Molybdenum Dissolved (fl. conc.) | MO-D | mg/L | Molybdenum Dissolved | X350 | FF,FA:HNO3:ICP | Samples are field-filtered (0.45 um); field-acidified with HNO3; analysis by ICP/AES. | 0.005 | Y | Y | Y |  | 5/9/2003 9:40:00 AM | 9/16/2003 3:18:00 PM | 1/29/2010 9:45:12 AM | 1996-04-12 | 6/3/1998 6:51:41 PM | EMS |  | Concentration | mg/L | Y | (fl. conc.) |  | 7439-98-7 | Metals - Dissolved; | Metals - Dissolved; EMS code: MO-D | CHEMICAL | Dissolved | LAB |  |  |  | 46 | 5ecfdf36-a094-4bb2-9847-3f48c55fe3cc | TRUE | d78cb2ff-9b6f-4d2c-99c0-7013db423b70
Molybdenum Dissolved (fl. conc.) | MO-D | mg/L | Molybdenum Dissolved | F068 | HNO3dig,TeflonTube/Autoclave,ICP-MS | This method is applicable to determiniation of dissolved, extractable, and total recoverable metals in ground waters, surface waters, drinking waters, and wastewaters. Dissolved, extractable, and total recoverable sample fractions are acidified to pH <1.5 with analytical grade nitric acid (HNO3) to prevent the metals from adsorbing to the container material or precipitating. Extractable and total recoverable water samples are collected in 250 ml acid washed polyethylene bottles and are preserved with Nitric acid (0.5 ml acid for 100 mLs of sample). All preserved samples are stored at room temperature and can be held for up to 6 months. Unfiltered, un-preserved samples are stored at 4C for no more than 30 days. For dissolved and extractable water fractions, no sample preparation is necessary. Samples are simply poured in autosampler tubes (i.e. 15 ml centrifuge tubes), and placed on the autosampler and analyzed. Samples for total recoverable metals are digested with Nitric acid in special Teflon tubes in an autoclave prior to analyses. | 5e-05 | Y | Y | Y |  | 6/1/1999 1:21:00 PM | 4/17/2015 1:06:00 PM | 8/11/2021 12:04:11 PM | 1999-06-28 |  | NPEPPIN |  | Concentration | mg/L | Y | (fl. conc.) |  | 7439-98-7 | Metals - Dissolved; | Metals - Dissolved; EMS code: MO-D | CHEMICAL | Dissolved | LAB |  |  |  | 46 | 5ecfdf36-a094-4bb2-9847-3f48c55fe3cc | TRUE | d78cb2ff-9b6f-4d2c-99c0-7013db423b70
Molybdenum Dissolved (fl. conc.) | MO-D | mg/L | Molybdenum Dissolved | X028 | FA,HNO3,AA Analysis | FA;HNO3;AA Analysis | 0.0005 | Y | Y | Y |  |  |  | 10/24/1996 9:16:52 AM | 1996-04-12 | 6/3/1998 6:51:37 PM | EMS |  | Concentration | mg/L | Y | (fl. conc.) |  | 7439-98-7 | Metals - Dissolved; | Metals - Dissolved; EMS code: MO-D | CHEMICAL | Dissolved | LAB |  |  |  | 46 | 5ecfdf36-a094-4bb2-9847-3f48c55fe3cc | TRUE | d78cb2ff-9b6f-4d2c-99c0-7013db423b70
Molybdenum Dissolved (fl. conc.) | MO-D | mg/L | Molybdenum Dissolved | X556 | Metals in water, dissolved, "in-bottle" digestion, ICP-SFMS | The whole water sample is filtered through a 0.45 micron cellulose acetate filter paper and the filtrate is stored in a HDPE/Teflon bottle. The container is de-capped in a Class 100 workstation, acidified to 2% (v/v) HNO3 and 1% (v/v) HCl and recapped. The sample is "in-bottle" digested in a convection oven, set at 60 degrees C for 16 hours. The sample is cooled and introduced to an inductively coupled argon plasma-sector field mass spectrometer (ICP-SFMS) by pneumatic nebulization. Each respective element is measured at a specific mass to charge ratio, m/z value expressed in amu (atomic mass units), and at a specified intrument resolution. LR: Low Resolution ~300, MR: Mid Resolution ~4000 and HR: High Resolution ~10000. Ref: Method number 02-2003, National Laboratory for Environmental Testing, CCIW, Environment Canada, Burlington, Requested April 2003. | 1e-05 | Y | Y | Y |  | 6/11/2003 | 12/6/2023 2:04:00 AM | 2/14/2024 9:05:32 AM | 2004-01-19 |  | UMULLER |  | Concentration | mg/L | Y | (fl. conc.) |  | 7439-98-7 | Metals - Dissolved; | Metals - Dissolved; EMS code: MO-D | CHEMICAL | Dissolved | LAB |  |  |  | 46 | 5ecfdf36-a094-4bb2-9847-3f48c55fe3cc | TRUE | d78cb2ff-9b6f-4d2c-99c0-7013db423b70
Molybdenum Dissolved (fl. conc.) | MO-D | mg/L | Molybdenum Dissolved | METC | MET-D-NP-CCMS-VA | Ultra trace metals in water are analyzed by CRC ICPMS, based on US EPA Method 6020B (July 2014). This procedure is intended for pristine field-filtered acid-preserved water samples. The detection limits (LOR) for this test are based on lab instrumental analysis only, not including filtration. ALS-supplied field filtration equipment does not support these LOR. Therefore, because of the high probability of false positives due to filtration, it is strongly recommended that a filtration blank be analysed to aid in data interpretation. | 5e-05 | Y | Y | Y |  | 4/3/2012 | 8/15/2024 | 8/23/2024 9:50:35 AM | 2019-08-20 |  | KATFRASE |  | Concentration | mg/L | Y | (fl. conc.) |  | 7439-98-7 | Metals - Dissolved; | Metals - Dissolved; EMS code: MO-D | CHEMICAL | Dissolved | LAB |  |  |  | 46 | 5ecfdf36-a094-4bb2-9847-3f48c55fe3cc | TRUE | d78cb2ff-9b6f-4d2c-99c0-7013db423b70
Molybdenum Dissolved (fl. conc.) | MO-D | mg/L | Molybdenum Dissolved | MSEA | Metals in Seawater (undigested) by (CRC) ICP-MS | This method describes the multi-elemental determination of trace elements by Collision/Reaction Cell (CRC) ICP-MS. The method measures ions produced by a radio-frequency inductively coupled plasma. Analyte species originating in a liquid are pneumatically nebulized and the resulting aerosol transported by argon gas into the plasma torch. The ions produced are entrained in the plasma gas and extracted, by means of a differentially pumped vacuum interface, into a mass spectrometer. The ions flow through a Collision/Reaction Cell (CRC) where depending on the mode of analysis either the ions passes through the cell unhindered (no gas - classical ICP-MS mode), or collisions/reactions chemistry takes place between the ions and a neutral gas such as hydrogen or helium. Any polyatomic ions which give interference on the analytes are removed. The ions are then sorted according to their mass-to-charge ratios by a quadrupole mass spectrometer. The ions are then sorted according to their mass-to-charge ratios by a quadrupole mass spectrometer. The ions transmitted through the quadrupole are quantified by a channel electron multiplier and the ion information processed by a data handling system. Although most polyatomic interference is removed, any additional interference must be assessed and valid corrections applied or the data flagged to indicate problems. Interference correction must include compensation for background ions contributed by the plasma gas, reagents, and constituents of the sample matrix. Instrument drift as well as suppressions or enhancements of instrument response caused by the sample matrix must be corrected for by the use of internal standards. | 2e-05 | Y | Y | Y |  | 4/12/2023 | 4/29/2024 | 5/16/2024 2:00:14 PM | 2009-09-08 |  | RDGIBSON |  | Concentration | mg/L | Y | (fl. conc.) |  | 7439-98-7 | Metals - Dissolved; | Metals - Dissolved; EMS code: MO-D | CHEMICAL | Dissolved | LAB |  |  |  | 46 | 5ecfdf36-a094-4bb2-9847-3f48c55fe3cc | TRUE | d78cb2ff-9b6f-4d2c-99c0-7013db423b70
Molybdenum Dissolved (fl. conc.) | MO-D | mg/L | Molybdenum Dissolved | X123 | FF,FA,HNO3,Nitrous Ox,AA | FF;FA;HNO3;Nitrous Ox;AA | 0.0005 | Y | Y | Y |  |  |  | 10/23/1996 11:07:32 PM | 1996-04-12 | 6/3/1998 6:51:37 PM | EMS |  | Concentration | mg/L | Y | (fl. conc.) |  | 7439-98-7 | Metals - Dissolved; | Metals - Dissolved; EMS code: MO-D | CHEMICAL | Dissolved | LAB |  |  |  | 46 | 5ecfdf36-a094-4bb2-9847-3f48c55fe3cc | TRUE | d78cb2ff-9b6f-4d2c-99c0-7013db423b70
Molybdenum Dissolved (fl. conc.) | MO-D | mg/L | Molybdenum Dissolved | X235 | HCl Dig,AA Analysis | HCl Dig;AA Analysis | 0.1 | Y | Y | Y |  |  |  | 10/24/1996 12:12:10 PM | 1996-04-12 | 6/3/1998 6:51:37 PM | EMS |  | Concentration | mg/L | Y | (fl. conc.) |  | 7439-98-7 | Metals - Dissolved; | Metals - Dissolved; EMS code: MO-D | CHEMICAL | Dissolved | LAB |  |  |  | 46 | 5ecfdf36-a094-4bb2-9847-3f48c55fe3cc | TRUE | d78cb2ff-9b6f-4d2c-99c0-7013db423b70
Molybdenum Dissolved (fl. conc.) | MO-D | mg/L | Molybdenum Dissolved | X170 | ICP | This code is a catch-all for a large variety of ICP methods including water and also solids digested into solutions as an intermediate result. Different procedures will have greatly different detection limits. (a) For air particulates, preliminary results are reported in mg/L and loading results as mg/dm2/d. (b) For Hi Vol samples preliminiary results are same as reported in mg/L and loading results as ug/m3. (c) Note that for Rain samples there is no filtration nor digestion steps. | 0.03 | Y | Y | Y |  | 4/11/1996 6:02:00 PM | 11/6/2018 | 6/12/2020 1:21:12 PM | 1996-04-12 | 6/3/1998 6:51:41 PM | EMS |  | Concentration | mg/L | Y | (fl. conc.) |  | 7439-98-7 | Metals - Dissolved; | Metals - Dissolved; EMS code: MO-D | CHEMICAL | Dissolved | LAB |  |  |  | 46 | 5ecfdf36-a094-4bb2-9847-3f48c55fe3cc | TRUE | d78cb2ff-9b6f-4d2c-99c0-7013db423b70
Molybdenum Dissolved (fl. conc.) | MO-D | mg/L | Molybdenum Dissolved | X544 | FF,FA,HNO3,ICPMS | Analytes nebulized followed by ion entrained in plasma gas and extracted by means of a differentially pumped vacuum interface into a mass spectrometer | 0.0001 | Y | Y | Y |  |  |  | 10/30/2014 8:31:18 AM | 2001-09-18 | 9/18/2001 1:36:23 PM | NPEPPIN | NPEPPIN | Concentration | mg/L | Y | (fl. conc.) |  | 7439-98-7 | Metals - Dissolved; | Metals - Dissolved; EMS code: MO-D | CHEMICAL | Dissolved | LAB |  |  |  | 46 | 5ecfdf36-a094-4bb2-9847-3f48c55fe3cc | TRUE | d78cb2ff-9b6f-4d2c-99c0-7013db423b70
Molybdenum Dissolved (fl. conc.) | MO-D | mg/L | Molybdenum Dissolved | X562 | Dissolved metals: FF, FA, HNO3, HR-ICPMS | Ultra trace metals in water are analyzed by high resolution inductively coupled plasma mass spectrometry (HR-ICPMS), based on US EPA Method 200.8, (Oct. 1999). This procedure is intended for pristine field-filtered acid-preserved water samples. The detection limits (LOR) for this test are based on lab instrumental analysis only, not including filtration. ALS-supplied field filtration equipment does not support these LOR. Therefore, because of the high probability of false positives due to filtration, it is strongly recommended that a filtration blank be analyzed to aid in data interpretation. | 5e-05 | Y | Y | Y |  | 6/8/2015 | 10/19/2023 | 11/9/2023 7:41:27 AM | 2015-10-22 |  | RDGIBSON |  | Concentration | mg/L | Y | (fl. conc.) |  | 7439-98-7 | Metals - Dissolved; | Metals - Dissolved; EMS code: MO-D | CHEMICAL | Dissolved | LAB |  |  |  | 46 | 5ecfdf36-a094-4bb2-9847-3f48c55fe3cc | TRUE | d78cb2ff-9b6f-4d2c-99c0-7013db423b70
Molybdenum Dissolved (fl. conc.) | MO-D | mg/L | Molybdenum Dissolved | MWID | Metals in Water by ICPMS (digested) | Metals in Water by ICPMS (digested) Based on EPA 200.8 | 0.001 | Y | Y | Y |  | 10/26/2018 5:20:00 PM | 10/26/2018 5:20:00 PM | 7/31/2024 1:46:41 PM | 2009-12-24 |  | RDGIBSON |  | Concentration | mg/L | Y | (fl. conc.) |  | 7439-98-7 | Metals - Dissolved; | Metals - Dissolved; EMS code: MO-D | CHEMICAL | Dissolved | LAB |  |  |  | 46 | 5ecfdf36-a094-4bb2-9847-3f48c55fe3cc | TRUE | d78cb2ff-9b6f-4d2c-99c0-7013db423b70
Molybdenum Dissolved (fl. conc.) | MO-D | mg/L | Molybdenum Dissolved | F032 | Filt.,Acid,ICPMS | There is no acid digestion required for this analysis. A water sample is collected and preserved in 0.2 percent nitric acid. To analyse the extractable metals the sample is shaken, allowed to sit for at least twenty four hours, and a decanted portion is introduced to the spectrometer. When the dissolved metals are required, the samples must first be filtered through a 0.45 micron cellulose acetate filter paper and then followed by preservation in 0.2 percent nitric acid. It is important to note that different laboratories may have very different detection limits for some variables analyzed by ICPMS. | 0.001 | Y | Y | Y |  | 3/10/1998 2:07:00 PM | 8/26/2024 | 8/26/2024 4:53:05 PM | 1998-05-14 | 8/15/2019 10:57:17 AM | NPEPPIN | KATFRASE | Concentration | mg/L | Y | (fl. conc.) |  | 7439-98-7 | Metals - Dissolved; | Metals - Dissolved; EMS code: MO-D | CHEMICAL | Dissolved | LAB |  |  |  | 46 | 5ecfdf36-a094-4bb2-9847-3f48c55fe3cc | TRUE | d78cb2ff-9b6f-4d2c-99c0-7013db423b70
Molybdenum Dissolved (fl. conc.) | MO-D | mg/L | Molybdenum Dissolved | 0070 | Ext(Oxime):AA Analysis | Ext(Oxime):AA Analysis | 0.0005 | Y | Y | Y |  | 9/29/2000 | 12/1/2010 | 12/9/2010 3:55:27 PM | 1996-04-12 | 6/3/1998 6:51:37 PM | EMS |  | Concentration | mg/L | Y | (fl. conc.) |  | 7439-98-7 | Metals - Dissolved; | Metals - Dissolved; EMS code: MO-D | CHEMICAL | Dissolved | LAB |  |  |  | 46 | 5ecfdf36-a094-4bb2-9847-3f48c55fe3cc | TRUE | d78cb2ff-9b6f-4d2c-99c0-7013db423b70
Molybdenum Dissolved (fl. conc.) | MO-D | mg/L | Molybdenum Dissolved | X085 | LF,LA,HNO3,AA | Samples are lab-filtered (0.45 um), and lab-acidified (HNO3); analysis by AA. | 0.0005 | Y | Y | Y |  | 12/12/1996 | 9/18/2015 | 10/28/2015 9:54:16 AM | 1996-04-12 | 6/3/1998 6:51:37 PM | EMS |  | Concentration | mg/L | Y | (fl. conc.) |  | 7439-98-7 | Metals - Dissolved; | Metals - Dissolved; EMS code: MO-D | CHEMICAL | Dissolved | LAB |  |  |  | 46 | 5ecfdf36-a094-4bb2-9847-3f48c55fe3cc | TRUE | d78cb2ff-9b6f-4d2c-99c0-7013db423b70
Molybdenum Dissolved (fl. conc.) | MO-D | mg/L | Molybdenum Dissolved | F039 | Field filt + acid, ICP-AES | Dissolved and extractable water samples are ready for analysis once collected. Total samples are autoclaved with HNO3 and hydrochloric acid (HCI) in capped Teflon vials. Analysis is performed via Inductively Coupled Argon Plasma Atomic Emission Spectrometry (ICP-AES)(simultaneous multielement analysis), Graphite Furnace Atomic Absorption Spectrometry (GF-AAS)(low level analysis) and/or Flame Atomic Absorption Spectrometry (F-AAS). | 0.01 | Y | Y | Y |  | 7/29/1996 6:03:00 PM | 7/5/2019 1:21:00 PM | 9/11/2019 8:47:50 AM | 1997-05-08 | 6/3/1998 6:51:46 PM | MPAK |  | Concentration | mg/L | Y | (fl. conc.) |  | 7439-98-7 | Metals - Dissolved; | Metals - Dissolved; EMS code: MO-D | CHEMICAL | Dissolved | LAB |  |  |  | 46 | 5ecfdf36-a094-4bb2-9847-3f48c55fe3cc | TRUE | d78cb2ff-9b6f-4d2c-99c0-7013db423b70
Molybdenum Dissolved (fl. conc.) | MO-D | mg/L | Molybdenum Dissolved | X116 | FF,FA,HNO3,Graph.Furn,AA | Samples are field-filtered (0.45 um), field-acidified with HNO3; analysis by GFAA. | 0.0005 | Y | Y | Y |  |  |  | 8/28/2018 3:14:04 PM | 1996-04-12 | 6/3/1998 6:51:37 PM | EMS |  | Concentration | mg/L | Y | (fl. conc.) |  | 7439-98-7 | Metals - Dissolved; | Metals - Dissolved; EMS code: MO-D | CHEMICAL | Dissolved | LAB |  |  |  | 46 | 5ecfdf36-a094-4bb2-9847-3f48c55fe3cc | TRUE | d78cb2ff-9b6f-4d2c-99c0-7013db423b70
Molybdenum Extractable (fl. conc.) | MO-E | mg/L | Molybdenum Extractable | X553 | Metals in water, extractable, ICP-SFMS | The whole water sample is collected in a HDPE/Teflon bottle. In a Class 100 workstation it is preserved with concentrated Nitric Acid at concentration of 0.2 percent (v/v). The acid preservative extracts the metals from material in the sample and a decanted portion is introduced directly to an inductively coupled argon plasma-sector field mass spectrometer (ICP-SFMS) by pneumatic nebulization. Each respective element is measured at a specific mass to charge ratio, m/z value expressed in amu (atomic mass units), and at a specified instrument resolution. LR: Low Resolution ~300, MR: Mid Resolution ~4000 and HR: High Resolution ~10000. Ref: Method number 02-2061, National Laboratory for Environmental Testing, CCIW, Environment Canada, Burlington. Requested April 2003. | 5e-06 | Y | Y | Y |  | 5/22/2003 | 9/21/2007 | 4/18/2018 9:28:02 AM | 2004-01-19 |  | UMULLER |  | Concentration | mg/L | Y | (fl. conc.) |  | 7439-98-7 | Metals - Extractable; | Metals - Extractable; EMS code: MO-E | CHEMICAL |  | LAB |  |  |  | 4 | 5ecfdf36-a094-4bb2-9847-3f48c55fe3cc | TRUE | d78cb2ff-9b6f-4d2c-99c0-7013db423b70
Molybdenum Extractable (fl. conc.) | MO-E | mg/L | Molybdenum Extractable | F040 | Field Acid, lab filt, ICP-AES | Dissolved and extractable water samples are ready for analysis once collected. Total samples are autoclaved with HNO3 and hydrochloric acid (HCI) in capped Teflon vials. Analysis is performed via Inductively Coupled Argon Plasma Atomic Emission Spectrometry (ICP-AES)(simultaneous multielement analysis), Graphite Furnace Atomic Absorption Spectrometry (GF-AAS)(low level analysis) and/or Flame Atomic Absorption Spectrometry (F-AAS). | 0.01 | Y | Y | Y |  | 8/5/1997 6:06:00 PM | 3/14/2008 | 9/11/2019 8:47:41 AM | 1997-05-08 | 6/3/1998 6:51:46 PM | MPAK |  | Concentration | mg/L | Y | (fl. conc.) |  | 7439-98-7 | Metals - Extractable; | Metals - Extractable; EMS code: MO-E | CHEMICAL |  | LAB |  |  |  | 4 | 5ecfdf36-a094-4bb2-9847-3f48c55fe3cc | TRUE | d78cb2ff-9b6f-4d2c-99c0-7013db423b70
Molybdenum Leachable (fl. conc.) | MO-L | mg/L | Molybdenum Leachable | MEND | MEND (mod) EPA 300.1 (mod) | MEND (mod) EPA 300.1 (mod). Inorganic anions are analyzed by obtaining an extract from a soil sample that has been added in a 3:1 ratio of deionized water to soil; then leached and the extract filtered prior to analysis; which is then analyzed by Ion Chromatography with conductivity and/or UV detection. | 0.0001 | Y | Y | Y |  |  |  |  | 2024-01-29 |  | RDGIBSON |  | Concentration | mg/L | Y | (fl. conc.) |  |  | Metals - Extractable; | Metals - Extractable; EMS code: MO-L | CHEMICAL |  | LAB |  |  |  | 2 | 5ecfdf36-a094-4bb2-9847-3f48c55fe3cc | TRUE | d78cb2ff-9b6f-4d2c-99c0-7013db423b70
Molybdenum Total (fl. conc.) | MO-T | mg/L | Molybdenum Total | 0020 | HNO3 Dig:AA Analysis | HNO3 Dig:AA Analysis | 0.1 | Y | Y | Y |  |  |  | 8/26/2004 4:21:03 PM | 1996-04-12 | 6/3/1998 6:51:41 PM | EMS |  | Concentration | mg/L | Y | (fl. conc.) |  | 7439-98-7 | Metals - Total; | Metals - Total; EMS code: MO-T | CHEMICAL | Total | LAB |  |  |  | 58 | 5ecfdf36-a094-4bb2-9847-3f48c55fe3cc | TRUE | d78cb2ff-9b6f-4d2c-99c0-7013db423b70
Molybdenum Total (fl. conc.) | MO-T | mg/L | Molybdenum Total | F024 | HNO3/HCl,GFAA | Dissolved and extractable water samples are ready for analysis once collected. Total samples are autoclaved with HNO3 and hydrochloric acid (HCl) in capped Teflon vials. Analysis is performed via Inductively Coupled Argon Plasma Atomic Emission Spectrometry (ICP-AES) (simultaneous multielement analysis), Graphite Furnace Atomic Absorption Spectrometry (GF-AAS) (low level analysis) and/or Flame Atomic Absorption Spectrometry (F-AAS). | 0.0005 | Y | Y | Y |  | 3/6/1997 5:15:00 PM | 10/1/1999 4:45:00 PM | 10/6/1999 1:06:23 AM | 1997-04-02 | 6/3/1998 6:51:46 PM | MPAK |  | Concentration | mg/L | Y | (fl. conc.) |  | 7439-98-7 | Metals - Total; | Metals - Total; EMS code: MO-T | CHEMICAL | Total | LAB |  |  |  | 58 | 5ecfdf36-a094-4bb2-9847-3f48c55fe3cc | TRUE | d78cb2ff-9b6f-4d2c-99c0-7013db423b70
Molybdenum Total (fl. conc.) | MO-T | mg/L | Molybdenum Total | X170 | ICP | This code is a catch-all for a large variety of ICP methods including water and also solids digested into solutions as an intermediate result. Different procedures will have greatly different detection limits. (a) For air particulates, preliminary results are reported in mg/L and loading results as mg/dm2/d. (b) For Hi Vol samples preliminiary results are same as reported in mg/L and loading results as ug/m3. (c) Note that for Rain samples there is no filtration nor digestion steps. | 0.004 | Y | Y | Y |  | 3/28/1996 6:03:00 PM | 11/7/2018 | 10/24/2022 10:58:25 AM | 1996-04-12 | 6/3/1998 6:51:37 PM | EMS |  | Concentration | mg/L | Y | (fl. conc.) |  | 7439-98-7 | Metals - Total; | Metals - Total; EMS code: MO-T | CHEMICAL | Total | LAB |  |  |  | 58 | 5ecfdf36-a094-4bb2-9847-3f48c55fe3cc | TRUE | d78cb2ff-9b6f-4d2c-99c0-7013db423b70
Molybdenum Total (fl. conc.) | MO-T | mg/L | Molybdenum Total | 0040 | HNO3 Dig: ICP Analysis | HNO3 Dig: ICP Analysis | 0.03 | Y | Y | Y |  | 6/25/2010 3:15:00 PM | 12/1/2010 | 12/9/2010 3:55:27 PM | 1996-04-12 | 6/3/1998 6:51:37 PM | EMS |  | Concentration | mg/L | Y | (fl. conc.) |  | 7439-98-7 | Metals - Total; | Metals - Total; EMS code: MO-T | CHEMICAL | Total | LAB |  |  |  | 58 | 5ecfdf36-a094-4bb2-9847-3f48c55fe3cc | TRUE | d78cb2ff-9b6f-4d2c-99c0-7013db423b70
Molybdenum Total (fl. conc.) | MO-T | mg/L | Molybdenum Total | X561 | Total metals: FA, HNO3, HR-ICPMS (No Prep)Prep) | Ultra trace metals in water are analyzed by high resolution inductively coupled plasma mass spectrometry (HR-ICPMS), modified from US EPA 200.8, (Revision 5.5). The detection limits provided can only be met for undigested samples. This procedure is intended for colorless, non-turbid, acid-preserved water samples (i.e. pristine water samples), having turbidity < 1 NTU and no odor. Where turbidity exceeds 1 NTU, and/or the sample is colored and has an odor, results may be biased low compared to true Total Metals concentrations. ALS recommends that turbidity analysis be requested on samples submitted for this test to aid with interpretation of results. | 5e-05 | Y | Y | Y |  | 6/8/2015 | 10/5/2023 | 1/31/2024 2:37:41 PM | 2015-10-22 |  | RDGIBSON |  | Concentration | mg/L | Y | (fl. conc.) |  | 7439-98-7 | Metals - Total; | Metals - Total; EMS code: MO-T | CHEMICAL | Total | LAB |  |  |  | 58 | 5ecfdf36-a094-4bb2-9847-3f48c55fe3cc | TRUE | d78cb2ff-9b6f-4d2c-99c0-7013db423b70
Molybdenum Total (fl. conc.) | MO-T | mg/L | Molybdenum Total | TCLP | Toxicity Characteristic Leaching Procedure | The TCLP procedure is designed to simulate the climatic leaching action | 0.1 | Y | Y | Y |  | 12/8/2009 7:49:00 PM | 9/28/2011 5:53:00 PM | 11/3/2011 11:10:19 PM | 2009-03-06 |  | JCHUDAK |  | Concentration | mg/L | Y | (fl. conc.) |  | 7439-98-7 | Metals - Total; | Metals - Total; EMS code: MO-T | CHEMICAL | Total | LAB |  |  |  | 58 | 5ecfdf36-a094-4bb2-9847-3f48c55fe3cc | TRUE | d78cb2ff-9b6f-4d2c-99c0-7013db423b70
Molybdenum Total (fl. conc.) | MO-T | mg/L | Molybdenum Total | X555 | Metals in water, total, "in-bottle" digestion, ICP-SFMS | The whole water sample collected in a HDPE/Teflon bottle, is de-capped in a Class 100 workstation, acidified to 2% (v/v) HNO3 and 1% (v/v) HCl and recapped. The sample is "in-bottle" digested in a convection oven, set at 60 degrees C for 16 hours. The sample is cooled and introduced to an inductively coupled argon plasma-sector field mass spectrometer (ICP-SFMS) by pneumatic nebulization. Each respective element is measured at a specific mass to charge ratio, m/z value expressed in amu (atomic mass units), and at resolution. LR: Low Resolution ~300, MR: Mid Resolution ~4000 and HR: High a specified instrument Resolution ~10000. Ref: Method number 02-2003, National Laboratory for Environmental Testing, CCIW, Environment Canada, Burlington. Requested April 2003. | 5e-06 | Y | Y | Y |  | 5/20/2003 | 12/6/2023 2:08:00 AM | 2/14/2024 9:05:32 AM | 2004-01-19 |  | UMULLER |  | Concentration | mg/L | Y | (fl. conc.) |  | 7439-98-7 | Metals - Total; | Metals - Total; EMS code: MO-T | CHEMICAL | Total | LAB |  |  |  | 58 | 5ecfdf36-a094-4bb2-9847-3f48c55fe3cc | TRUE | d78cb2ff-9b6f-4d2c-99c0-7013db423b70
Molybdenum Total (fl. conc.) | MO-T | mg/L | Molybdenum Total | MSEA | Metals in Seawater (undigested) by (CRC) ICP-MS | This method describes the multi-elemental determination of trace elements by Collision/Reaction Cell (CRC) ICP-MS. The method measures ions produced by a radio-frequency inductively coupled plasma. Analyte species originating in a liquid are pneumatically nebulized and the resulting aerosol transported by argon gas into the plasma torch. The ions produced are entrained in the plasma gas and extracted, by means of a differentially pumped vacuum interface, into a mass spectrometer. The ions flow through a Collision/Reaction Cell (CRC) where depending on the mode of analysis either the ions passes through the cell unhindered (no gas - classical ICP-MS mode), or collisions/reactions chemistry takes place between the ions and a neutral gas such as hydrogen or helium. Any polyatomic ions which give interference on the analytes are removed. The ions are then sorted according to their mass-to-charge ratios by a quadrupole mass spectrometer. The ions are then sorted according to their mass-to-charge ratios by a quadrupole mass spectrometer. The ions transmitted through the quadrupole are quantified by a channel electron multiplier and the ion information processed by a data handling system. Although most polyatomic interference is removed, any additional interference must be assessed and valid corrections applied or the data flagged to indicate problems. Interference correction must include compensation for background ions contributed by the plasma gas, reagents, and constituents of the sample matrix. Instrument drift as well as suppressions or enhancements of instrument response caused by the sample matrix must be corrected for by the use of internal standards. | 2e-05 | Y | Y | Y |  | 8/12/2009 12:08:00 AM | 4/29/2024 | 6/7/2024 10:03:16 AM | 2009-09-08 |  | RDGIBSON |  | Concentration | mg/L | Y | (fl. conc.) |  | 7439-98-7 | Metals - Total; | Metals - Total; EMS code: MO-T | CHEMICAL | Total | LAB |  |  |  | 58 | 5ecfdf36-a094-4bb2-9847-3f48c55fe3cc | TRUE | d78cb2ff-9b6f-4d2c-99c0-7013db423b70
Molybdenum Total (fl. conc.) | MO-T | mg/L | Molybdenum Total | 0042 | GI HNO3 Dig: ICP | Sample aliquot taken from unfiltered unpreserved General Ions bottle; HNO3 digestion; ICP analysis. | 0.004 | Y | Y | Y |  | 9/20/1996 | 7/5/2019 3:21:00 PM | 7/12/2019 6:49:13 PM | 1996-04-12 | 6/3/1998 6:51:37 PM | EMS |  | Concentration | mg/L | Y | (fl. conc.) |  | 7439-98-7 | Metals - Total; | Metals - Total; EMS code: MO-T | CHEMICAL | Total | LAB |  |  |  | 58 | 5ecfdf36-a094-4bb2-9847-3f48c55fe3cc | TRUE | d78cb2ff-9b6f-4d2c-99c0-7013db423b70
Molybdenum Total (fl. conc.) | MO-T | mg/L | Molybdenum Total | X285 | HNO3 Dig:ICP Analysis | HNO3 Dig:ICP Analysis | 0.03 | Y | Y | Y |  | 8/10/1993 | 10/5/1993 | 4/30/2004 1:54:39 PM | 1996-04-12 | 6/3/1998 6:51:37 PM | EMS |  | Concentration | mg/L | Y | (fl. conc.) |  | 7439-98-7 | Metals - Total; | Metals - Total; EMS code: MO-T | CHEMICAL | Total | LAB |  |  |  | 58 | 5ecfdf36-a094-4bb2-9847-3f48c55fe3cc | TRUE | d78cb2ff-9b6f-4d2c-99c0-7013db423b70
Molybdenum Total (fl. conc.) | MO-T | mg/L | Molybdenum Total | X545 | FA,HNO3,ICPMS | Analytes nebulized followed by ion entrained in plasma gas and extracted by means of a differentially pumped vacuum interface into a mass spectrometer | 0.0001 | Y | Y | Y |  |  |  | 10/30/2014 8:31:18 AM | 2001-09-18 | 9/18/2001 1:36:23 PM | NPEPPIN | NPEPPIN | Concentration | mg/L | Y | (fl. conc.) |  | 7439-98-7 | Metals - Total; | Metals - Total; EMS code: MO-T | CHEMICAL | Total | LAB |  |  |  | 58 | 5ecfdf36-a094-4bb2-9847-3f48c55fe3cc | TRUE | d78cb2ff-9b6f-4d2c-99c0-7013db423b70
Molybdenum Total (fl. conc.) | MO-T | mg/L | Molybdenum Total | F082 | Aliquot,HNO3/HCL dig,ICPMS | Aliquot microwave digested with 3:1 HNO3/HCL. Analysis by ICPMS. For HiVol samples preliminary result are reported in mg/L and loading results are reported in ug/m3 | 0.001 | Y | Y | Y |  | 1/24/2011 | 8/23/2024 | 8/26/2024 4:53:05 PM | 2000-06-13 | 8/15/2019 11:09:21 AM | NPEPPIN | KATFRASE | Concentration | mg/L | Y | (fl. conc.) |  | 7439-98-7 | Metals - Total; | Metals - Total; EMS code: MO-T | CHEMICAL | Total | LAB |  |  |  | 58 | 5ecfdf36-a094-4bb2-9847-3f48c55fe3cc | TRUE | d78cb2ff-9b6f-4d2c-99c0-7013db423b70
Molybdenum Total (fl. conc.) | MO-T | mg/L | Molybdenum Total | 1349 | Tot Metals in Seawater by CRC ICPMS (BC) | Tot Metals in Seawater by CRC ICPMS (BC) | 0.0001 | Y | Y | Y |  | 8/16/2019 | 12/5/2021 | 12/13/2021 12:34:16 PM | 2019-09-30 |  | KATFRASE |  | Concentration | mg/L | Y | (fl. conc.) |  | 7439-98-7 | Metals - Total; | Metals - Total; EMS code: MO-T | CHEMICAL | Total | LAB |  |  |  | 58 | 5ecfdf36-a094-4bb2-9847-3f48c55fe3cc | TRUE | d78cb2ff-9b6f-4d2c-99c0-7013db423b70
Molybdenum Total (fl. conc.) | MO-T | mg/L | Molybdenum Total | 0080 | Dig:Ext(Oxime):AA Anal. | Dig:Ext(Oxime):AA Anal. | 0.0005 | Y | Y | Y |  |  |  | 6/16/2000 4:19:26 PM | 1996-04-12 | 6/3/1998 6:51:37 PM | EMS |  | Concentration | mg/L | Y | (fl. conc.) |  | 7439-98-7 | Metals - Total; | Metals - Total; EMS code: MO-T | CHEMICAL | Total | LAB |  |  |  | 58 | 5ecfdf36-a094-4bb2-9847-3f48c55fe3cc | TRUE | d78cb2ff-9b6f-4d2c-99c0-7013db423b70
Molybdenum Total (fl. conc.) | MO-T | mg/L | Molybdenum Total | MWID | Metals in Water by ICPMS (digested) | Metals in Water by ICPMS (digested) Based on EPA 200.8 | 0.001 | Y | Y | Y |  |  |  | 7/31/2024 1:46:41 PM | 2009-12-24 |  | RDGIBSON |  | Concentration | mg/L | Y | (fl. conc.) |  | 7439-98-7 | Metals - Total; | Metals - Total; EMS code: MO-T | CHEMICAL | Total | LAB |  |  |  | 58 | 5ecfdf36-a094-4bb2-9847-3f48c55fe3cc | TRUE | d78cb2ff-9b6f-4d2c-99c0-7013db423b70
Molybdenum Total (fl. conc.) | MO-T | mg/L | Molybdenum Total | 0240 | HNO3 Dig:Extr(Oxime)-AA | HNO3 Dig:Extr(Oxime)-AA | 0.0005 | Y | Y | Y |  |  |  | 9/18/1997 1:59:49 PM | 1996-04-12 | 6/3/1998 6:51:37 PM | EMS |  | Concentration | mg/L | Y | (fl. conc.) |  | 7439-98-7 | Metals - Total; | Metals - Total; EMS code: MO-T | CHEMICAL | Total | LAB |  |  |  | 58 | 5ecfdf36-a094-4bb2-9847-3f48c55fe3cc | TRUE | d78cb2ff-9b6f-4d2c-99c0-7013db423b70
Molybdenum Total (fl. conc.) | MO-T | mg/L | Molybdenum Total | F048 | Acid dig,conc'n,nebul.,ICP-OES | This method provides an automated procedure for the Inductively Coupled Argon Plasma Optical Emission Spectrophotometric (ICP-OES) determination and quantitation of trace amounts of metals in surface, ground and precipitation waters after a manual acid digestion and concentration procedure and ultrasonic nebulisation. Organically-bound metals and metal complexes are converted to metal ions by digestion with nitric acid [method details says HCl]. To increase the signal detected by the ICP, the samples are concentrated 10 times. The liquid sample is pumped onto the piezoelectric transducer, where the ultrasonic action efficiently converts it to a fine, dense aerosol. The nebulizer carrier gas flow then transports the wet aerosol through a heated U-tube, where the solvent is vaporized. Subsequently, most of the solvent vapour is removed from the aerosol stream by passing the stream through a chilled condenser. The result is a dry, analyte-laden aerosol which is introduced to the plasma. There, the high temperature desolvates the aerosol and dissociates the sample material into individual atoms and ions, which are excited to emit light at wave lengths characteristic of the elements present. Dissolved samples are field filtered through 0.45 micron cellulose acetate filter prior to acid preservation. Samples for extractable analysis are acidified with 2 mL concentrated HNO3 per litre and allowed to stand a minimum of 24 hours before analysis. Clients providing these samples are advised to preserve samples at the collection site. | 0.0001 | Y | Y | Y |  | 7/4/1997 2:36:00 PM | 4/23/2003 | 9/11/2019 8:46:38 AM | 1997-10-20 | 6/3/1998 6:51:47 PM | NPEPPIN |  | Concentration | mg/L | Y | (fl. conc.) |  | 7439-98-7 | Metals - Total; | Metals - Total; EMS code: MO-T | CHEMICAL | Total | LAB |  |  |  | 58 | 5ecfdf36-a094-4bb2-9847-3f48c55fe3cc | TRUE | d78cb2ff-9b6f-4d2c-99c0-7013db423b70
Molybdenum Total (fl. conc.) | MO-T | mg/L | Molybdenum Total | F068 | HNO3dig,TeflonTube/Autoclave,ICP-MS | This method is applicable to determiniation of dissolved, extractable, and total recoverable metals in ground waters, surface waters, drinking waters, and wastewaters. Dissolved, extractable, and total recoverable sample fractions are acidified to pH <1.5 with analytical grade nitric acid (HNO3) to prevent the metals from adsorbing to the container material or precipitating. Extractable and total recoverable water samples are collected in 250 ml acid washed polyethylene bottles and are preserved with Nitric acid (0.5 ml acid for 100 mLs of sample). All preserved samples are stored at room temperature and can be held for up to 6 months. Unfiltered, un-preserved samples are stored at 4C for no more than 30 days. For dissolved and extractable water fractions, no sample preparation is necessary. Samples are simply poured in autosampler tubes (i.e. 15 ml centrifuge tubes), and placed on the autosampler and analyzed. Samples for total recoverable metals are digested with Nitric acid in special Teflon tubes in an autoclave prior to analyses. | 5e-05 | Y | Y | Y |  | 6/1/1999 1:33:00 PM | 7/4/2008 9:48:00 AM | 7/30/2024 6:32:12 AM | 1999-06-28 |  | NPEPPIN |  | Concentration | mg/L | Y | (fl. conc.) |  | 7439-98-7 | Metals - Total; | Metals - Total; EMS code: MO-T | CHEMICAL | Total | LAB |  |  |  | 58 | 5ecfdf36-a094-4bb2-9847-3f48c55fe3cc | TRUE | d78cb2ff-9b6f-4d2c-99c0-7013db423b70
Molybdenum Total (fl. conc.) | MO-T | mg/L | Molybdenum Total | X028 | FA,HNO3,AA Analysis | FA;HNO3;AA Analysis | 0.0005 | Y | Y | Y |  |  |  | 8/28/2018 3:14:04 PM | 1996-04-12 | 6/3/1998 6:51:37 PM | EMS |  | Concentration | mg/L | Y | (fl. conc.) |  | 7439-98-7 | Metals - Total; | Metals - Total; EMS code: MO-T | CHEMICAL | Total | LAB |  |  |  | 58 | 5ecfdf36-a094-4bb2-9847-3f48c55fe3cc | TRUE | d78cb2ff-9b6f-4d2c-99c0-7013db423b70
Molybdenum Total (fl. conc.) | MO-T | mg/L | Molybdenum Total | METN | MET-T-NP-CCMS-VA | Ultra trace metals in water are analyzed by CRC ICPMS, based on US EPA Method 6020B (July 2014). The detection limits provided can only be met for undigested samples. This procedure is intended for colorless, non-turbid, acid-preserved water samples (i.e. pristine water samples), having turbidity < 1 NTU and no odor. Where turbidity exceeds 1 NTU, and/or the sample is colored and has an odor, results may be biased low compared to true Total Metals concentrations. ALS recommends that turbidity analysis be requested on samples submitted for this test to aid with interpretation of results. Where turbidity is <1NTU, undigested metals are equivalent to total metals concentrations. | 5e-05 | Y | Y | Y |  | 4/3/2012 | 8/19/2024 | 8/26/2024 1:03:06 PM | 2019-08-20 |  | KATFRASE |  | Concentration | mg/L | Y | (fl. conc.) |  | 7439-98-7 | Metals - Total; | Metals - Total; EMS code: MO-T | CHEMICAL | Total | LAB |  |  |  | 58 | 5ecfdf36-a094-4bb2-9847-3f48c55fe3cc | TRUE | d78cb2ff-9b6f-4d2c-99c0-7013db423b70
Molybdenum Total (fl. conc.) | MO-T | mg/L | Molybdenum Total | X234 | Aqua Reg. Dig,AA | Aqua Reg. Dig;AA | 0.0005 | Y | Y | Y |  |  |  | 10/24/1996 12:12:10 PM | 1996-04-12 | 6/3/1998 6:51:37 PM | EMS |  | Concentration | mg/L | Y | (fl. conc.) |  | 7439-98-7 | Metals - Total; | Metals - Total; EMS code: MO-T | CHEMICAL | Total | LAB |  |  |  | 58 | 5ecfdf36-a094-4bb2-9847-3f48c55fe3cc | TRUE | d78cb2ff-9b6f-4d2c-99c0-7013db423b70
Molybdenum Total (fl. conc.) | MO-T | mg/L | Molybdenum Total | F121 | Acid,ICPMS | Acidified, no digestion, ICPMS | 5e-05 | Y | Y | Y |  | 3/12/2010 7:57:00 PM | 8/15/2024 9:10:00 PM | 8/26/2024 8:06:03 AM | 2002-07-22 | 7/16/2012 3:29:56 PM | UMULLER | RDGIBSON | Concentration | mg/L | Y | (fl. conc.) |  | 7439-98-7 | Metals - Total; | Metals - Total; EMS code: MO-T | CHEMICAL | Total | LAB |  |  |  | 58 | 5ecfdf36-a094-4bb2-9847-3f48c55fe3cc | TRUE | d78cb2ff-9b6f-4d2c-99c0-7013db423b70
Molybdenum Total (fl. conc.) | MO-T | mg/L | Molybdenum Total | X528 | unknown method,plasma emission spec. | unknown method;plasma emission spec |  | Y | Y | Y |  |  |  | 8/17/1999 2:50:49 AM | 1999-07-21 |  | NPEPPIN |  | Concentration | mg/L | Y | (fl. conc.) |  | 7439-98-7 | Metals - Total; | Metals - Total; EMS code: MO-T | CHEMICAL | Total | LAB |  |  |  | 58 | 5ecfdf36-a094-4bb2-9847-3f48c55fe3cc | TRUE | d78cb2ff-9b6f-4d2c-99c0-7013db423b70
Molybdenum Total (fl. conc.) | MO-T | mg/L | Molybdenum Total | EQ01 | EQUIS (mg/L) | EQUIS (mg/L) | 0.0005 | N | Y | Y |  |  |  | 10/24/1996 3:15:56 PM | 1996-04-12 | 6/3/1998 6:51:37 PM | EMS |  | Concentration | mg/L | Y | (fl. conc.) |  | 7439-98-7 | Metals - Total; | Metals - Total; EMS code: MO-T | CHEMICAL | Total | LAB |  |  |  | 58 | 5ecfdf36-a094-4bb2-9847-3f48c55fe3cc | TRUE | d78cb2ff-9b6f-4d2c-99c0-7013db423b70
Molybdenum Total (fl. conc.) | MO-T | mg/L | Molybdenum Total | F033 | Acid Dig,Centrifuge,ICPMS | For the determination of total recoverable elements in water or waste water, take 100 ml aliquot from a well mixed, acid preserved, sample containing not more than 0.25% (w/v) total solids and transfer to a 250 ml Griffin beaker. (If total solids are greater than 0.25% reduce the size of the aliquot by a proportionate amount). Add 1 ml of conc. nitric acid and 0.5 ml conc. hydrochloric acid. Heat on a hot plate until the volume has been reduced to 15-20ml, ensuring that the sample does not boil. Allow to cool and transfer to a 50 ml volumetric flask. Dilute to volume with ASTM type I water. Centrifuge the sample or allow to stand overnight to separate insoluble material. Prior analysis, pipette 20 ml into a 50 ml volumetric flask and dilute to volume with ASTM type I water. Analysis should be performed within seventy two hours of the completed preparation. Note that different laboratories may have very different field preservation, digestion procedures and detection limits for this method, so these should be documented. | 0.001 | Y | Y | Y |  | 11/20/1997 9:32:00 AM | 8/22/2024 12:35:00 PM | 8/25/2024 9:47:36 PM | 1998-05-14 | 6/3/1998 6:51:49 PM | NPEPPIN |  | Concentration | mg/L | Y | (fl. conc.) |  | 7439-98-7 | Metals - Total; | Metals - Total; EMS code: MO-T | CHEMICAL | Total | LAB |  |  |  | 58 | 5ecfdf36-a094-4bb2-9847-3f48c55fe3cc | TRUE | d78cb2ff-9b6f-4d2c-99c0-7013db423b70
Molybdenum Total (fl. conc.) | MO-T | mg/L | Molybdenum Total | X072 | FA,HNO3,Graph.Furnace,AA | Samples are field-acidified with HNO3; HNO3 digestion; analysis by GFAA. | 0.001 | Y | Y | Y |  | 10/9/1996 2:13:00 PM | 12/5/1996 1:23:00 PM | 5/11/1998 3:57:23 PM | 1996-04-12 | 6/3/1998 6:51:37 PM | EMS |  | Concentration | mg/L | Y | (fl. conc.) |  | 7439-98-7 | Metals - Total; | Metals - Total; EMS code: MO-T | CHEMICAL | Total | LAB |  |  |  | 58 | 5ecfdf36-a094-4bb2-9847-3f48c55fe3cc | TRUE | d78cb2ff-9b6f-4d2c-99c0-7013db423b70
Molybdenum Total (fl. conc.) | MO-T | mg/L | Molybdenum Total | X349 | FA:HNO3:ICP | Samples are field-acidified with HNO3; HNO3 digestion; analysis by ICP/AES. | 0.005 | Y | Y | Y |  |  |  | 8/26/2024 2:41:32 PM | 1996-04-12 | 6/3/1998 6:51:37 PM | EMS |  | Concentration | mg/L | Y | (fl. conc.) |  | 7439-98-7 | Metals - Total; | Metals - Total; EMS code: MO-T | CHEMICAL | Total | LAB |  |  |  | 58 | 5ecfdf36-a094-4bb2-9847-3f48c55fe3cc | TRUE | d78cb2ff-9b6f-4d2c-99c0-7013db423b70
Molybdenum Total (fl. conc.) | MO-T | mg/L | Molybdenum Total | F038 | HNO3/HCl dig,ICP-AES | Dissolved and extractable water samples are ready for analysis once collected. Total samples are autoclaved with HNO3 and hydrochloric acid (HCI) in capped Teflon vials. Analysis is performed via Inductively Coupled Argon Plasma Atomic Emission Spectrometry (ICP-AES)(simultaneous multielement analysis), Graphite Furnace Atomic Absorption Spectrometry (GF-AAS) (low level analysis) and/or Flame Atomic Absorption Spectrometry (F-AAS). | 0.01 | Y | Y | Y |  | 8/1/1996 6:04:00 PM | 5/6/2008 | 9/11/2019 8:47:42 AM | 1997-05-08 | 6/3/1998 6:51:46 PM | MPAK |  | Concentration | mg/L | Y | (fl. conc.) |  | 7439-98-7 | Metals - Total; | Metals - Total; EMS code: MO-T | CHEMICAL | Total | LAB |  |  |  | 58 | 5ecfdf36-a094-4bb2-9847-3f48c55fe3cc | TRUE | d78cb2ff-9b6f-4d2c-99c0-7013db423b70
Molybdenum Total (fl. conc.) | MO-T | mg/L | Molybdenum Total | 0200 | 20%A.R.Dig:AA Anal. | 20%A.R.Dig:AA Anal. | 0.1 | Y | Y | Y |  |  |  | 10/24/1996 4:16:44 AM | 1996-04-12 | 6/3/1998 6:51:41 PM | EMS |  | Concentration | mg/L | Y | (fl. conc.) |  | 7439-98-7 | Metals - Total; | Metals - Total; EMS code: MO-T | CHEMICAL | Total | LAB |  |  |  | 58 | 5ecfdf36-a094-4bb2-9847-3f48c55fe3cc | TRUE | d78cb2ff-9b6f-4d2c-99c0-7013db423b70
Met.Tert.Butyl Ether (fl. conc.) | MTBE | mg/L | Met.Tert.Butyl Ether | X239 | Gas Chromatography | Gas Chromatography | 0.005 | Y | Y | Y |  | 3/21/2002 | 3/21/2002 | 6/14/2004 11:21:49 AM | 1996-04-12 | 6/3/1998 6:51:36 PM | EMS |  | Concentration | mg/L | Y | (fl. conc.) |  | 1634-04-4 | Volatile Organic Compounds (VOCs); | Volatile Organic Compounds (VOCs); EMS code: MTBE | CHEMICAL |  | LAB |  |  |  | 10 | 5ecfdf36-a094-4bb2-9847-3f48c55fe3cc | TRUE | d78cb2ff-9b6f-4d2c-99c0-7013db423b70
Met.Tert.Butyl Ether (fl. conc.) | MTBE | mg/L | Met.Tert.Butyl Ether | F105 | Static Headspace/GCMS | Static Headspace/GCMS | 0.002 | Y | Y | Y |  | 6/5/2000 2:49:00 PM | 7/6/2024 9:57:00 PM | 7/22/2024 3:17:33 PM | 2001-02-23 |  | NPEPPIN |  | Concentration | mg/L | Y | (fl. conc.) |  | 1634-04-4 | Volatile Organic Compounds (VOCs); | Volatile Organic Compounds (VOCs); EMS code: MTBE | CHEMICAL |  | LAB |  |  |  | 10 | 5ecfdf36-a094-4bb2-9847-3f48c55fe3cc | TRUE | d78cb2ff-9b6f-4d2c-99c0-7013db423b70
Met.Tert.Butyl Ether (fl. conc.) | MTBE | mg/L | Met.Tert.Butyl Ether | MS04 | Static Headspace GC/MS (Water) | (Water) A static headspace procedure is used as a means of driving the analytes out of the matrix into a headspace. Once equilibrium is achieved, a fixed volume of headspeace is taken for subsequent determination by Gas Chromatography - Mass Spectroscopy (GC/MS) using Selected Ion Monitoring. | 0.004 | Y | Y | Y |  | 8/13/2009 | 6/28/2024 12:29:00 AM | 7/9/2024 3:31:02 PM | 2009-12-23 |  | RDGIBSON |  | Concentration | mg/L | Y | (fl. conc.) |  | 1634-04-4 | Volatile Organic Compounds (VOCs); | Volatile Organic Compounds (VOCs); EMS code: MTBE | CHEMICAL |  | LAB |  |  |  | 10 | 5ecfdf36-a094-4bb2-9847-3f48c55fe3cc | TRUE | d78cb2ff-9b6f-4d2c-99c0-7013db423b70
Met.Tert.Butyl Ether (fl. conc.) | MTBE | mg/L | Met.Tert.Butyl Ether | F007 | Static Headspace:HRGC/LRMS | Static headspace analysis is a method for the determination of volatile compounds in liquids and/or solids by analysing the vapour phase of a sample in a closed system; in this case a sealed vial. Static Headspace is sometimes referred to as Equilibrium Headspace because the vapour phase above the sample in a sealed vial is brought into thermodynamic equilibrium with the sample prior to analysis. Volatile organic compounds are thermally extracted from the sample matrix by Static Headspace sampling and introduced directly to a thick-film megabore GC column. Compounds eluting from the GC column are introduced into a Mass Spectrometer and target compounds are identified by a comparison of both retention times and mass spectra with those of reference standards stored in a computerized data system. Reference retention times and mass spectra for analytes are obtained by the measurement of calibration standards under precisely the same extraction conditions used for samples. The concentration of each identified component is measured by relating the response of the sample quantitation mass ions to the response of the quantitation mass ions of a series of external standards. A deuterated surrogate recovery standard is added to provide information on matrix effects. | 0.0005 | Y | Y | Y |  | 11/23/2013 | 8/12/2024 | 8/15/2024 11:32:04 AM | 2014-01-14 |  | RDGIBSON |  | Concentration | mg/L | Y | (fl. conc.) |  | 1634-04-4 | Volatile Organic Compounds (VOCs); | Volatile Organic Compounds (VOCs); EMS code: MTBE | CHEMICAL |  | LAB |  |  |  | 10 | 5ecfdf36-a094-4bb2-9847-3f48c55fe3cc | TRUE | d78cb2ff-9b6f-4d2c-99c0-7013db423b70
Met.Tert.Butyl Ether (fl. conc.) | MTBE | mg/L | Met.Tert.Butyl Ether | MS01 | Purge&Trap GC/MS (VOC-W) | Purge&Trap GC/MS (VOC-W) | 0.001 | Y | Y | Y |  | 5/4/2007 | 6/4/2024 10:24:00 AM | 6/13/2024 5:01:27 PM | 2007-08-02 | 8/9/2007 5:29:52 PM | RDGIBSON | RDGIBSON | Concentration | mg/L | Y | (fl. conc.) |  | 1634-04-4 | Volatile Organic Compounds (VOCs); | Volatile Organic Compounds (VOCs); EMS code: MTBE | CHEMICAL |  | LAB |  |  |  | 10 | 5ecfdf36-a094-4bb2-9847-3f48c55fe3cc | TRUE | d78cb2ff-9b6f-4d2c-99c0-7013db423b70
Methyl urea; 3-3-(3;4-dichlorophenyl)-1l)-1- [DCPMU] (fl. conc.) | MU34 | mg/L | Methyl urea; 3-3-(3;4-dichlorophenyl)-1l)-1- [DCPMU] | E751 | E751D Pesticides in Water by LC-MS/MS (POS1 List) | E751D Pesticides in Water by LC-MS/MS (POS1 List) (MOECC E3501) | 5e-05 | Y | Y | Y |  | 12/9/2021 | 12/31/2021 | 2/15/2022 9:50:05 AM | 2021-12-14 |  | EMS |  | Concentration | mg/L | Y | (fl. conc.) |  | 3567-62-2 | Volatile Organic Compounds (VOCs); | Volatile Organic Compounds (VOCs); EMS code: MU34 | CHEMICAL |  | LAB |  |  |  | 3 | 5ecfdf36-a094-4bb2-9847-3f48c55fe3cc | TRUE | d78cb2ff-9b6f-4d2c-99c0-7013db423b70
Naled (fl. conc.) | N001 | mg/L | Naled | ZN01 | DCM+Ac.Extr:GC/MS | DCM+Ac.Extr:GC/MS | 0.0001 | Y | Y | Y |  | 10/3/2002 4:45:00 PM | 10/15/2003 5:15:00 PM | 3/24/2004 1:04:40 AM | 1999-11-16 |  | NPEPPIN |  | Concentration | mg/L | Y | (fl. conc.) |  | 300-76-5 | Pesticides; | Pesticides; EMS code: N001 | CHEMICAL |  | LAB |  |  |  | 4 | 5ecfdf36-a094-4bb2-9847-3f48c55fe3cc | TRUE | d78cb2ff-9b6f-4d2c-99c0-7013db423b70
Naled (fl. conc.) | N001 | mg/L | Naled | F053 | DCM extr'n,conc'n,HGRC-PFPD/N,P det'n | Effluent samples are extracted with Dichloromethane. The extract is then concentrated and analysed using High Resolution Gas Chromatography with Pulsed Flame Photometric Dectection. Confirmation, if required, is by High Resolution Gas Chromatography with Nitrogen Phosphorus Detection. | 0.0001 | Y | Y | Y |  | 3/3/2000 7:36:00 AM | 1/22/2002 10:26:00 AM | 6/18/2003 2:53:48 PM | 1999-06-28 |  | NPEPPIN |  | Concentration | mg/L | Y | (fl. conc.) |  | 300-76-5 | Pesticides; | Pesticides; EMS code: N001 | CHEMICAL |  | LAB |  |  |  | 4 | 5ecfdf36-a094-4bb2-9847-3f48c55fe3cc | TRUE | d78cb2ff-9b6f-4d2c-99c0-7013db423b70
Neoabietic Acid (fl. conc.) | N005 | mg/L | Neoabietic Acid | P030 | Resin Acids | The water sample is acidified and extracted with dichloro-methane. The raw extract is concentrated and derivatized with diazomethane to produce the corresponding methyl ester derivatives. (Suitable substitute derivatives may be produced by other available techniques.) If required, the extracts are cleaned up by Florisil column chromatography. The derivatives are analyzed by gas chromatography with flame ionization detection. | 0.001 | Y | Y | Y |  | 8/26/2014 | 8/15/2017 | 8/15/2017 4:37:09 PM | 1996-04-12 | 6/3/1998 6:51:37 PM | EMS |  | Concentration | mg/L | Y | (fl. conc.) |  | 471-77-2 | Organics; | Organics; EMS code: N005 | CHEMICAL |  | LAB |  |  |  | 14 | 5ecfdf36-a094-4bb2-9847-3f48c55fe3cc | TRUE | d78cb2ff-9b6f-4d2c-99c0-7013db423b70
Neoabietic Acid (fl. conc.) | N005 | mg/L | Neoabietic Acid | P035 | DCM-DIAZO-FLOR | DCM-DIAZO-FLOR | 0.0005 | Y | Y | Y |  |  |  | 10/24/1996 12:44:24 PM | 1996-04-12 | 6/3/1998 6:51:37 PM | EMS |  | Concentration | mg/L | Y | (fl. conc.) |  | 471-77-2 | Organics; | Organics; EMS code: N005 | CHEMICAL |  | LAB |  |  |  | 14 | 5ecfdf36-a094-4bb2-9847-3f48c55fe3cc | TRUE | d78cb2ff-9b6f-4d2c-99c0-7013db423b70
Neoabietic Acid (fl. conc.) | N005 | mg/L | Neoabietic Acid | E677 | Resins & Fatty Acids are methylated then analyzed by GCMS | EPA 8270E; AB Env. 129; NCASI RA/FA-85.02 (mod) Resins & Fatty Acids are methylated then analyzed by GCMS. Total fatty acids is the sum of arachidic acid; behenic acid; lauric acid; lignoceric acid; linoleic acid; linolenic acid; myristic acid; oleic acid; palmitic acid; and stearic acid. Total resin acids is the sum of abietic acid; 12-chlorodehydroabietic acid; 14-chlorodehydroabietic acid; dehydroabietic acid; 12;14-dichlorodehydroabietic acid; isopimaric acid; levopimaric acid; neoabietic acid; palustric acid; pimaric acid and sandaracopimaric acid. Total resin acids (BC WWQG) is the sum of abietic acid; neoabietic acid; pimaric acid; isopimaric acid; and sandaracopimaric acid. | 0.001 | Y | Y | Y |  | 11/28/2022 | 6/15/2024 | 7/8/2024 11:10:02 AM | 2021-12-30 |  | EMS |  | Concentration | mg/L | Y | (fl. conc.) |  | 471-77-2 | Organics; | Organics; EMS code: N005 | CHEMICAL |  | LAB |  |  |  | 14 | 5ecfdf36-a094-4bb2-9847-3f48c55fe3cc | TRUE | d78cb2ff-9b6f-4d2c-99c0-7013db423b70
Neoabietic Acid (fl. conc.) | N005 | mg/L | Neoabietic Acid | F009 | pH 9,Diethyl Ether:HRGC/LRMS | Effluent samples are first adjusted to pH 9 and then extracted with Diethyl Ether. The extracts are rotary evaporated and the resulting residues, containing the Resin Acids and other solvent soluble organics are then redissolved in Methanol, transferred to small glass vials, methylated with Diazomethane then evaporated to dryness under Nitrogen. [Methylation Reaction R-COOH(Resin/Fatty Acids) + CH2N2(Diazomethane) = R-COOCH3(Methyl ester) + N2) The residue is re-dissolved in Methyl t-Butyl Ether (MTBE) and injected on a High Resolution Gas Chromatograph/Low Resolution Mass Spectrometer (HRGC/LRMS) system for analysis. LRMS data is acquired in Total Ion Mode (TIM) and quantitation is performed using selected mass ions. Positive identification of the various Resin Acids is made on the basis of a comparison of absolute retention times to those of the external standards and computer based mass spectral mass/intensity library matching routines. | 0.005 | Y | Y | Y |  | 12/27/1996 4:16:00 PM | 5/13/2003 | 4/1/2004 1:08:46 AM | 1996-09-16 | 6/3/1998 6:51:44 PM | MPAK |  | Concentration | mg/L | Y | (fl. conc.) |  | 471-77-2 | Organics; | Organics; EMS code: N005 | CHEMICAL |  | LAB |  |  |  | 14 | 5ecfdf36-a094-4bb2-9847-3f48c55fe3cc | TRUE | d78cb2ff-9b6f-4d2c-99c0-7013db423b70
Neoabietic Acid (fl. conc.) | N005 | mg/L | Neoabietic Acid | X239 | Gas Chromatography | Gas Chromatography | 0.001 | Y | Y | Y |  |  |  | 10/23/1996 11:56:37 PM | 1996-04-12 | 6/3/1998 6:51:37 PM | EMS |  | Concentration | mg/L | Y | (fl. conc.) |  | 471-77-2 | Organics; | Organics; EMS code: N005 | CHEMICAL |  | LAB |  |  |  | 14 | 5ecfdf36-a094-4bb2-9847-3f48c55fe3cc | TRUE | d78cb2ff-9b6f-4d2c-99c0-7013db423b70
Neoabietic Acid (fl. conc.) | N005 | mg/L | Neoabietic Acid | RFAS | Separation of resin and fatty acids (RFAs) in water by GC/MS | Scientific Principle The separation of resin and fatty acids (RFAs) in water samples is performed using gas chromatography/mass spectrometry (GC/MS) in the Selected Ion Monitoring (SIM) mode. The separation is based on compound size; boiling point and polarity. Analyte concentration is calculated using the internal standard method. RFA compounds are extracted from water samples using a liquid-liquid solvent extraction with DCM. Extraction occurs after the sample is brought to a pH of ~ 2 and placed in a rotary tumbler (at approx. 40 rpm) for 1 hour. The resulting extract is transferred to a vial; dried with acidified baked sodium sulfate; methylated with diazomethane and concentrated to 1mL under nitrogen prior to analysis. The resulting extracts are vialed and fortified with labeled internal standard compounds prior to analysis by gas chromatography with a (50%-Phenyl)-methylpolysiloxane (DB-17) column and a mass spectrometer detector in SIM Mode. | 0.006 | Y | Y | Y |  | 9/17/2021 7:49:00 PM | 9/17/2021 7:49:00 PM | 2/1/2022 2:38:14 PM | 2022-01-19 |  | EMS |  | Concentration | mg/L | Y | (fl. conc.) |  | 471-77-2 | Organics; | Organics; EMS code: N005 | CHEMICAL |  | LAB |  |  |  | 14 | 5ecfdf36-a094-4bb2-9847-3f48c55fe3cc | TRUE | d78cb2ff-9b6f-4d2c-99c0-7013db423b70
Neoabietic Acid (fl. conc.) | N005 | mg/L | Neoabietic Acid | P033 | Resin&Fatty Acids,GC/MS | Resin&Fatty Acids;GC/MS | 0.001 | Y | Y | Y |  |  |  | 6/7/2024 5:30:18 PM | 1996-04-12 | 6/3/1998 6:51:37 PM | EMS |  | Concentration | mg/L | Y | (fl. conc.) |  | 471-77-2 | Organics; | Organics; EMS code: N005 | CHEMICAL |  | LAB |  |  |  | 14 | 5ecfdf36-a094-4bb2-9847-3f48c55fe3cc | TRUE | d78cb2ff-9b6f-4d2c-99c0-7013db423b70
Norflurazon (fl. conc.) | N008 | mg/L | Norflurazon | ZN01 | DCM+Ac.Extr:GC/MS | DCM+Ac.Extr:GC/MS | 0.0005 | Y | Y | Y |  | 7/29/2005 7:10:00 AM | 7/29/2005 7:10:00 AM | 6/2/2009 12:01:08 PM | 2003-06-17 |  | UMULLER |  | Concentration | mg/L | Y | (fl. conc.) |  | 27314-13-2 | Pesticides; | Pesticides; EMS code: N008 | CHEMICAL |  | LAB |  |  |  | 2 | 5ecfdf36-a094-4bb2-9847-3f48c55fe3cc | TRUE | d78cb2ff-9b6f-4d2c-99c0-7013db423b70
Nitrofen (fl. conc.) | N010 | mg/L | Nitrofen | ZN01 | DCM+Ac.Extr:GC/MS | DCM+Ac.Extr:GC/MS | 0.0002 | Y | Y | Y |  | 7/28/2005 7:03:00 AM | 3/29/2012 10:15:00 PM | 5/3/2012 9:27:51 AM | 1996-04-12 | 11/16/1999 4:06:27 PM | EMS | NPEPPIN | Concentration | mg/L | Y | (fl. conc.) |  | 1836-75-5 | Pesticides; | Pesticides; EMS code: N010 | CHEMICAL |  | LAB |  |  |  | 2 | 5ecfdf36-a094-4bb2-9847-3f48c55fe3cc | TRUE | d78cb2ff-9b6f-4d2c-99c0-7013db423b70
Nitrophenol-2 (fl. conc.) | N030 | mg/L | Nitrophenol-2 | E-8041 | EPA 8041A | EPA 8041A Phenols by Gas Chromatography |  | Y | Y | Y |  | 12/29/2021 | 6/10/2024 | 6/26/2024 4:28:10 PM | 2022-04-08 |  | EMS |  | Concentration | mg/L | Y | (fl. conc.) |  | 136-83-4 | Organics; | Organics; EMS code: N030 | CHEMICAL |  | LAB |  |  |  | 4 | 5ecfdf36-a094-4bb2-9847-3f48c55fe3cc | TRUE | d78cb2ff-9b6f-4d2c-99c0-7013db423b70
Nitrophenol-2 (fl. conc.) | N030 | mg/L | Nitrophenol-2 | F028 | Acid,Extr.MeCl,HRGC/LRMS:TIM,SIM | A measured volume of sample is acidified and extracted with Methylene Chloride. For samples which have a high organic content that potentially produce chromatographic interferences an initial pre-extraction under basic conditions is performed. The sample extract is then evaporated to small volume and analysed by High Resolution Gas Chromatography / Low Resolution Mass Spectrometry (HRGC/LRMS). LRMS data is acquired in Total Ion Mode (TIM) and quantitation is performed using a single mass ion. Positive Identification of the various target compounds is made by comparison of absolute retention times to those of standards combined with computer based mass spectral mass/intensity library searching and matching routines. | 0.005 | Y | Y | Y |  | 4/10/1997 3:18:00 PM | 4/14/2015 12:26:00 AM | 4/16/2015 6:00:11 PM | 1997-01-14 | 6/3/1998 6:51:46 PM | MPAK |  | Concentration | mg/L | Y | (fl. conc.) |  | 136-83-4 | Organics; | Organics; EMS code: N030 | CHEMICAL |  | LAB |  |  |  | 4 | 5ecfdf36-a094-4bb2-9847-3f48c55fe3cc | TRUE | d78cb2ff-9b6f-4d2c-99c0-7013db423b70
Nitrophenol-4 (fl. conc.) | N031 | mg/L | Nitrophenol-4 | E-8041 | EPA 8041A | EPA 8041A Phenols by Gas Chromatography |  | Y | Y | Y |  | 12/29/2021 | 6/10/2024 | 6/26/2024 4:28:10 PM | 2022-04-08 |  | EMS |  | Concentration | mg/L | Y | (fl. conc.) |  | 104-40-5 | Organics; | Organics; EMS code: N031 | CHEMICAL |  | LAB |  |  |  | 4 | 5ecfdf36-a094-4bb2-9847-3f48c55fe3cc | TRUE | d78cb2ff-9b6f-4d2c-99c0-7013db423b70
Nitrophenol-4 (fl. conc.) | N031 | mg/L | Nitrophenol-4 | F028 | Acid,Extr.MeCl,HRGC/LRMS:TIM,SIM | A measured volume of sample is acidified and extracted with Methylene Chloride. For samples which have a high organic content that potentially produce chromatographic interferences an initial pre-extraction under basic conditions is performed. The sample extract is then evaporated to small volume and analysed by High Resolution Gas Chromatography / Low Resolution Mass Spectrometry (HRGC/LRMS). LRMS data is acquired in Total Ion Mode (TIM) and quantitation is performed using a single mass ion. Positive Identification of the various target compounds is made by comparison of absolute retention times to those of standards combined with computer based mass spectral mass/intensity library searching and matching routines. | 0.02 | Y | Y | Y |  | 4/10/1997 3:19:00 PM | 4/14/2015 12:26:00 AM | 4/16/2015 6:00:11 PM | 1997-01-14 | 6/3/1998 6:51:46 PM | MPAK |  | Concentration | mg/L | Y | (fl. conc.) |  | 104-40-5 | Organics; | Organics; EMS code: N031 | CHEMICAL |  | LAB |  |  |  | 4 | 5ecfdf36-a094-4bb2-9847-3f48c55fe3cc | TRUE | d78cb2ff-9b6f-4d2c-99c0-7013db423b70
Sodium Dissolved (fl. conc.) | NA-D | mg/L | Sodium Dissolved | X170 | ICP | This code is a catch-all for a large variety of ICP methods including water and also solids digested into solutions as an intermediate result. Different procedures will have greatly different detection limits. (a) For air particulates, preliminary results are reported in mg/L and loading results as mg/dm2/d. (b) For Hi Vol samples preliminiary results are same as reported in mg/L and loading results as ug/m3. (c) Note that for Rain samples there is no filtration nor digestion steps. | 2 | Y | Y | Y |  | 9/26/1994 | 10/29/2019 | 8/18/2020 11:41:10 AM | 1996-04-12 | 8/15/2019 1:22:30 PM | EMS | KATFRASE | Concentration | mg/L | Y | (fl. conc.) |  | 7440-23-5 | Metals - Dissolved; | Metals - Dissolved; EMS code: NA-D | CHEMICAL | Dissolved | LAB |  |  |  | 26 | 5ecfdf36-a094-4bb2-9847-3f48c55fe3cc | TRUE | d78cb2ff-9b6f-4d2c-99c0-7013db423b70
Sodium Dissolved (fl. conc.) | NA-D | mg/L | Sodium Dissolved | X203 | FF:FA,HNO3,Dir. Flame,AA | Samples are field-filtered (0.45 um), and field-acidified (HNO3); analysis by AA. | 0.3 | Y | Y | Y |  | 9/18/1996 | 11/27/2015 | 7/25/2024 10:37:57 AM | 1996-04-12 | 6/3/1998 6:51:37 PM | EMS |  | Concentration | mg/L | Y | (fl. conc.) |  | 7440-23-5 | Metals - Dissolved; | Metals - Dissolved; EMS code: NA-D | CHEMICAL | Dissolved | LAB |  |  |  | 26 | 5ecfdf36-a094-4bb2-9847-3f48c55fe3cc | TRUE | d78cb2ff-9b6f-4d2c-99c0-7013db423b70
Sodium Dissolved (fl. conc.) | NA-D | mg/L | Sodium Dissolved | MWID | Metals in Water by ICPMS (digested) | Metals in Water by ICPMS (digested) Based on EPA 200.8 | 1 | Y | Y | Y |  |  |  | 7/31/2024 1:46:41 PM | 2009-12-24 |  | RDGIBSON |  | Concentration | mg/L | Y | (fl. conc.) |  | 7440-23-5 | Metals - Dissolved; | Metals - Dissolved; EMS code: NA-D | CHEMICAL | Dissolved | LAB |  |  |  | 26 | 5ecfdf36-a094-4bb2-9847-3f48c55fe3cc | TRUE | d78cb2ff-9b6f-4d2c-99c0-7013db423b70
Sodium Dissolved (fl. conc.) | NA-D | mg/L | Sodium Dissolved | X159 | Auto Flame Emission | Auto Flame Emission | 0.5 | Y | Y | Y |  |  |  | 3/8/2001 9:36:29 AM | 1996-04-12 | 6/3/1998 6:51:37 PM | EMS |  | Concentration | mg/L | Y | (fl. conc.) |  | 7440-23-5 | Metals - Dissolved; | Metals - Dissolved; EMS code: NA-D | CHEMICAL | Dissolved | LAB |  |  |  | 26 | 5ecfdf36-a094-4bb2-9847-3f48c55fe3cc | TRUE | d78cb2ff-9b6f-4d2c-99c0-7013db423b70
Sodium Dissolved (fl. conc.) | NA-D | mg/L | Sodium Dissolved | METC | MET-D-NP-CCMS-VA | Ultra trace metals in water are analyzed by CRC ICPMS, based on US EPA Method 6020B (July 2014). This procedure is intended for pristine field-filtered acid-preserved water samples. The detection limits (LOR) for this test are based on lab instrumental analysis only, not including filtration. ALS-supplied field filtration equipment does not support these LOR. Therefore, because of the high probability of false positives due to filtration, it is strongly recommended that a filtration blank be analysed to aid in data interpretation. | 0.02 | Y | Y | Y |  | 4/3/2012 | 8/15/2024 | 8/23/2024 9:50:35 AM | 2019-08-20 |  | KATFRASE |  | Concentration | mg/L | Y | (fl. conc.) |  | 7440-23-5 | Metals - Dissolved; | Metals - Dissolved; EMS code: NA-D | CHEMICAL | Dissolved | LAB |  |  |  | 26 | 5ecfdf36-a094-4bb2-9847-3f48c55fe3cc | TRUE | d78cb2ff-9b6f-4d2c-99c0-7013db423b70
Sodium Dissolved (fl. conc.) | NA-D | mg/L | Sodium Dissolved | X285 | HNO3 Dig:ICP Analysis | HNO3 Dig:ICP Analysis | 0.1 | Y | Y | Y |  | 3/1/2000 | 11/13/2002 | 2/23/2004 2:18:50 PM | 1998-05-22 | 6/3/1998 6:51:49 PM | NPEPPIN |  | Concentration | mg/L | Y | (fl. conc.) |  | 7440-23-5 | Metals - Dissolved; | Metals - Dissolved; EMS code: NA-D | CHEMICAL | Dissolved | LAB |  |  |  | 26 | 5ecfdf36-a094-4bb2-9847-3f48c55fe3cc | TRUE | d78cb2ff-9b6f-4d2c-99c0-7013db423b70
Sodium Dissolved (fl. conc.) | NA-D | mg/L | Sodium Dissolved | F032 | Filt.,Acid,ICPMS | There is no acid digestion required for this analysis. A water sample is collected and preserved in 0.2 percent nitric acid. To analyse the extractable metals the sample is shaken, allowed to sit for at least twenty four hours, and a decanted portion is introduced to the spectrometer. When the dissolved metals are required, the samples must first be filtered through a 0.45 micron cellulose acetate filter paper and then followed by preservation in 0.2 percent nitric acid. It is important to note that different laboratories may have very different detection limits for some variables analyzed by ICPMS. | 0.05 | Y | Y | Y |  | 5/7/1998 | 8/26/2024 | 8/26/2024 4:53:05 PM | 1998-05-14 | 6/3/1998 6:51:49 PM | NPEPPIN |  | Concentration | mg/L | Y | (fl. conc.) |  | 7440-23-5 | Metals - Dissolved; | Metals - Dissolved; EMS code: NA-D | CHEMICAL | Dissolved | LAB |  |  |  | 26 | 5ecfdf36-a094-4bb2-9847-3f48c55fe3cc | TRUE | d78cb2ff-9b6f-4d2c-99c0-7013db423b70
Sodium Dissolved (fl. conc.) | NA-D | mg/L | Sodium Dissolved | X350 | FF,FA:HNO3:ICP | Samples are field-filtered (0.45 um); field-acidified with HNO3; analysis by ICP/AES. | 2 | Y | Y | Y |  |  |  | 8/26/2024 2:41:32 PM | 1996-04-12 | 6/3/1998 6:51:41 PM | EMS |  | Concentration | mg/L | Y | (fl. conc.) |  | 7440-23-5 | Metals - Dissolved; | Metals - Dissolved; EMS code: NA-D | CHEMICAL | Dissolved | LAB |  |  |  | 26 | 5ecfdf36-a094-4bb2-9847-3f48c55fe3cc | TRUE | d78cb2ff-9b6f-4d2c-99c0-7013db423b70
Sodium Dissolved (fl. conc.) | NA-D | mg/L | Sodium Dissolved | F039 | Field filt + acid, ICP-AES | Dissolved and extractable water samples are ready for analysis once collected. Total samples are autoclaved with HNO3 and hydrochloric acid (HCI) in capped Teflon vials. Analysis is performed via Inductively Coupled Argon Plasma Atomic Emission Spectrometry (ICP-AES)(simultaneous multielement analysis), Graphite Furnace Atomic Absorption Spectrometry (GF-AAS)(low level analysis) and/or Flame Atomic Absorption Spectrometry (F-AAS). | 0.1 | Y | Y | Y |  | 7/29/1996 6:03:00 PM | 7/5/2019 1:21:00 PM | 5/16/2022 4:21:33 PM | 1997-05-08 | 6/3/1998 6:51:46 PM | MPAK |  | Concentration | mg/L | Y | (fl. conc.) |  | 7440-23-5 | Metals - Dissolved; | Metals - Dissolved; EMS code: NA-D | CHEMICAL | Dissolved | LAB |  |  |  | 26 | 5ecfdf36-a094-4bb2-9847-3f48c55fe3cc | TRUE | d78cb2ff-9b6f-4d2c-99c0-7013db423b70
Sodium Dissolved (fl. conc.) | NA-D | mg/L | Sodium Dissolved | X562 | Dissolved metals: FF, FA, HNO3, HR-ICPMS | Ultra trace metals in water are analyzed by high resolution inductively coupled plasma mass spectrometry (HR-ICPMS), based on US EPA Method 200.8, (Oct. 1999). This procedure is intended for pristine field-filtered acid-preserved water samples. The detection limits (LOR) for this test are based on lab instrumental analysis only, not including filtration. ALS-supplied field filtration equipment does not support these LOR. Therefore, because of the high probability of false positives due to filtration, it is strongly recommended that a filtration blank be analyzed to aid in data interpretation. | 0.01 | Y | Y | Y |  | 6/8/2015 | 10/19/2023 | 11/9/2023 7:41:27 AM | 2015-10-22 |  | RDGIBSON |  | Concentration | mg/L | Y | (fl. conc.) |  | 7440-23-5 | Metals - Dissolved; | Metals - Dissolved; EMS code: NA-D | CHEMICAL | Dissolved | LAB |  |  |  | 26 | 5ecfdf36-a094-4bb2-9847-3f48c55fe3cc | TRUE | d78cb2ff-9b6f-4d2c-99c0-7013db423b70
Sodium Dissolved (fl. conc.) | NA-D | mg/L | Sodium Dissolved | EQ01 | EQUIS (mg/L) | EQUIS (mg/L) | 0 | N | Y | Y |  |  |  | 10/24/1996 3:16:55 PM | 1996-04-12 | 6/3/1998 6:51:37 PM | EMS |  | Concentration | mg/L | Y | (fl. conc.) |  | 7440-23-5 | Metals - Dissolved; | Metals - Dissolved; EMS code: NA-D | CHEMICAL | Dissolved | LAB |  |  |  | 26 | 5ecfdf36-a094-4bb2-9847-3f48c55fe3cc | TRUE | d78cb2ff-9b6f-4d2c-99c0-7013db423b70
Sodium Dissolved (fl. conc.) | NA-D | mg/L | Sodium Dissolved | F049 | Filt,HNO3 dig,conc'n,nebul'ICP-OES | This method provides an automated procedure for the Inductively Coupled Argon Plasma Optical Emission Spectrophotometric (ICP-OES) determination and quantitation of trace amounts of metals in surface, ground and precipitation waters after a manual acid digestion and concentration procedure and ultrasonic nebulisation. Organically-bound metals and metal complexes are converted to metal ions by digestion with nitric acid. To increase the signal detected by the ICP, the samples are concentrated 10 times. The liquid sample is pumped onto the piezoelectric transducer, where the ultrasonic action efficiently converts it to a fine, dense aerosol. The nebulizer carrier gas flow then transports the wet aerosol through a heated U-tube, where the solvent is vaporized. Subsequently, most of the solvent vapour is removed from the aerosol stream by passing the stream through a chilled condenser. The result is a dry, analyte-laden aerosol which is introduced to the plasma. There, the high temperature desolvates the aerosol and dissociates the sample material into individual atoms and ions, which are excited to emit light at wave lengths characteristic of the elements present. Dissolved samples are field filtered through 0.45 micron cellulose acetate filter prior to acid preservation. Samples for extractable analysis are acidified with 2 mL concentrated HNO3 per litre and allowed to stand a minimum of 24 hours before analysis. Clients providing these samples are advised to preserve samples at the collection site. | 2 | Y | Y | Y |  | 3/10/1998 2:07:00 PM | 2/25/1999 2:08:00 PM | 8/28/2018 3:14:04 PM | 1998-11-17 |  | NPEPPIN |  | Concentration | mg/L | Y | (fl. conc.) |  | 7440-23-5 | Metals - Dissolved; | Metals - Dissolved; EMS code: NA-D | CHEMICAL | Dissolved | LAB |  |  |  | 26 | 5ecfdf36-a094-4bb2-9847-3f48c55fe3cc | TRUE | d78cb2ff-9b6f-4d2c-99c0-7013db423b70
Sodium Dissolved (fl. conc.) | NA-D | mg/L | Sodium Dissolved | X053 | AA,Dir Asp. | AA;Dir Asp. | 0.3 | Y | Y | Y |  | 1/2/1997 8:00:00 AM | 2/1/2010 8:00:00 AM | 2/10/2010 12:03:37 PM | 1996-04-12 | 6/3/1998 6:51:37 PM | EMS |  | Concentration | mg/L | Y | (fl. conc.) |  | 7440-23-5 | Metals - Dissolved; | Metals - Dissolved; EMS code: NA-D | CHEMICAL | Dissolved | LAB |  |  |  | 26 | 5ecfdf36-a094-4bb2-9847-3f48c55fe3cc | TRUE | d78cb2ff-9b6f-4d2c-99c0-7013db423b70
Sodium Extractable (fl. conc.) | NA-E | mg/L | Sodium Extractable | E6020B | EPA 6020B | See EPA 6020B and CSSS Ch. 15 | 2 | Y | Y | Y |  | 1/11/2022 | 2/7/2023 | 1/11/2024 1:07:08 PM | 2022-06-29 |  | EMS |  | Concentration | mg/L | Y | (fl. conc.) |  | 7440-23-5 | Metals - Extractable; | Metals - Extractable; EMS code: NA-E | CHEMICAL | Extractable | LAB |  |  |  | 6 | 5ecfdf36-a094-4bb2-9847-3f48c55fe3cc | TRUE | d78cb2ff-9b6f-4d2c-99c0-7013db423b70
Sodium Extractable (fl. conc.) | NA-E | mg/L | Sodium Extractable | F040 | Field Acid, lab filt, ICP-AES | Dissolved and extractable water samples are ready for analysis once collected. Total samples are autoclaved with HNO3 and hydrochloric acid (HCI) in capped Teflon vials. Analysis is performed via Inductively Coupled Argon Plasma Atomic Emission Spectrometry (ICP-AES)(simultaneous multielement analysis), Graphite Furnace Atomic Absorption Spectrometry (GF-AAS)(low level analysis) and/or Flame Atomic Absorption Spectrometry (F-AAS). | 0.1 | Y | Y | Y |  | 8/5/1997 6:06:00 PM | 3/23/2012 3:11:00 AM | 9/11/2019 8:47:41 AM | 1997-05-08 | 6/3/1998 6:51:46 PM | MPAK |  | Concentration | mg/L | Y | (fl. conc.) |  | 7440-23-5 | Metals - Extractable; | Metals - Extractable; EMS code: NA-E | CHEMICAL | Extractable | LAB |  |  |  | 6 | 5ecfdf36-a094-4bb2-9847-3f48c55fe3cc | TRUE | d78cb2ff-9b6f-4d2c-99c0-7013db423b70
Sodium Extractable (fl. conc.) | NA-E | mg/L | Sodium Extractable | F055 | No Pres/No Filtr/No Dig,ICP | Shortcut method which excludes preservation, filtration and digestion steps. Results are used for estimation of water hardness. | 0.1 | Y | Y | Y |  | 8/23/1996 6:04:00 PM | 6/1/2000 11:27:00 AM | 9/11/2019 8:46:38 AM | 1998-04-21 | 6/3/1998 6:51:48 PM | NPEPPIN |  | Concentration | mg/L | Y | (fl. conc.) |  | 7440-23-5 | Metals - Extractable; | Metals - Extractable; EMS code: NA-E | CHEMICAL | Extractable | LAB |  |  |  | 6 | 5ecfdf36-a094-4bb2-9847-3f48c55fe3cc | TRUE | d78cb2ff-9b6f-4d2c-99c0-7013db423b70
Sodium Leachable (fl. conc.) | NA-L | mg/L | Sodium Leachable | MEND | MEND (mod) EPA 300.1 (mod) | MEND (mod) EPA 300.1 (mod). Inorganic anions are analyzed by obtaining an extract from a soil sample that has been added in a 3:1 ratio of deionized water to soil; then leached and the extract filtered prior to analysis; which is then analyzed by Ion Chromatography with conductivity and/or UV detection. | 0.05 | Y | Y | Y |  |  |  |  | 2024-01-29 |  | RDGIBSON |  | Concentration | mg/L | Y | (fl. conc.) |  |  | Metals - Extractable; | Metals - Extractable; EMS code: NA-L | CHEMICAL |  | LAB |  |  |  | 2 | 5ecfdf36-a094-4bb2-9847-3f48c55fe3cc | TRUE | d78cb2ff-9b6f-4d2c-99c0-7013db423b70
Sodium-Soluble ion content (fl. conc.) | NA-S | mg/L | Sodium-Soluble ion content | 5318 | Na - Ion Chromatog.Hivol | For HiVol samples, discs cut from the HiVol filter are extracted with DI water and the soluble ions analyzed by IC. Intermediate results are reported as mg/L and HiVol loading results as ug/m3. | 0.01 | Y | Y | Y |  |  |  | 10/23/1996 5:33:36 PM | 1996-04-12 | 6/3/1998 6:51:37 PM | EMS |  | Concentration | mg/L | Y | (fl. conc.) |  | 7440-23-5 | Metals - Soluble; | Metals - Soluble; EMS code: NA-S | CHEMICAL | Soluble | LAB |  |  |  | 14 | 5ecfdf36-a094-4bb2-9847-3f48c55fe3cc | TRUE | d78cb2ff-9b6f-4d2c-99c0-7013db423b70
Sodium-Soluble ion content (fl. conc.) | NA-S | mg/L | Sodium-Soluble ion content | E6020B | EPA 6020B | See EPA 6020B and CSSS Ch. 15 | 2 | Y | Y | Y |  |  |  |  | 2024-02-02 |  | EMS |  | Concentration | mg/L | Y | (fl. conc.) |  | 7440-23-5 | Metals - Soluble; | Metals - Soluble; EMS code: NA-S | CHEMICAL | Soluble | LAB |  |  |  | 14 | 5ecfdf36-a094-4bb2-9847-3f48c55fe3cc | TRUE | d78cb2ff-9b6f-4d2c-99c0-7013db423b70
Sodium-Soluble ion content (fl. conc.) | NA-S | mg/L | Sodium-Soluble ion content | E6010B | EPA 6010B/CSSS 15 | See CSSS CH15/EPA 6010B/AER D50. INDUCTIVELY COUPLED PLASMA-ATOMIC EMISSION SPECTROMETRY See EPA 6010B and CSSS Ch. 15. https://www.epa.gov/sites/default/files/documents/6010b.pdf | 5 | Y | Y | Y |  |  |  |  | 2024-01-30 |  | EMS |  | Concentration | mg/L | Y | (fl. conc.) |  | 7440-23-5 | Metals - Soluble; | Metals - Soluble; EMS code: NA-S | CHEMICAL | Soluble | LAB |  |  |  | 14 | 5ecfdf36-a094-4bb2-9847-3f48c55fe3cc | TRUE | d78cb2ff-9b6f-4d2c-99c0-7013db423b70
Sodium-Soluble ion content (fl. conc.) | NA-S | mg/L | Sodium-Soluble ion content | EQ01 | EQUIS (mg/L) | EQUIS (mg/L) | 0.01 | N | Y | Y |  |  |  | 10/22/1996 11:12:48 PM | 1996-04-12 | 6/3/1998 6:51:37 PM | EMS |  | Concentration | mg/L | Y | (fl. conc.) |  | 7440-23-5 | Metals - Soluble; | Metals - Soluble; EMS code: NA-S | CHEMICAL | Soluble | LAB |  |  |  | 14 | 5ecfdf36-a094-4bb2-9847-3f48c55fe3cc | TRUE | d78cb2ff-9b6f-4d2c-99c0-7013db423b70
Sodium-Soluble ion content (fl. conc.) | NA-S | mg/L | Sodium-Soluble ion content | F032 | Filt.,Acid,ICPMS | There is no acid digestion required for this analysis. A water sample is collected and preserved in 0.2 percent nitric acid. To analyse the extractable metals the sample is shaken, allowed to sit for at least twenty four hours, and a decanted portion is introduced to the spectrometer. When the dissolved metals are required, the samples must first be filtered through a 0.45 micron cellulose acetate filter paper and then followed by preservation in 0.2 percent nitric acid. It is important to note that different laboratories may have very different detection limits for some variables analyzed by ICPMS. | 0.01 | Y | Y | Y |  | 3/1/2002 1:15:00 PM | 2/17/2005 | 3/17/2005 1:07:53 AM | 2004-02-10 |  | UMULLER |  | Concentration | mg/L | Y | (fl. conc.) |  | 7440-23-5 | Metals - Soluble; | Metals - Soluble; EMS code: NA-S | CHEMICAL | Soluble | LAB |  |  |  | 14 | 5ecfdf36-a094-4bb2-9847-3f48c55fe3cc | TRUE | d78cb2ff-9b6f-4d2c-99c0-7013db423b70
Sodium-Soluble ion content (fl. conc.) | NA-S | mg/L | Sodium-Soluble ion content | 5071 | Ion Chromatog -Cation I | (a) For the Soluble Particulates Pkg. a portion of filtrate from the Particulate - Total procedure made up to 500 mL is analyzed by IC. Intermediate results are reported in mg/L. Loading results are calculated and reported with units of mg/dm2/d.(b) For precipitation samples, all samples are filtered through a 0.22 um fritted glass filter prior to injection. The cations of interest are separated through a cation "guard" and cation "separator" column with a methane sulphonic acid eluent. After the cations are separated they exit at various times from the column in a background of eluent. A self regenerating membrane suppressor is attached to the end of the column to neutralize the acid before detection and form the corresponding hydroxide. Note that ammonium is reported as NH4 not as N. (c) For HiVol samples, discs cut from the HiVol filter are extracted with DI water and the soluble anions are analyzed by IC. Intermediate results are reported in units of mg/L and HiVol loading results are reported as ug/m3. (*) Note that ammonium is reported as NH4 not as N | 0.01 | Y | Y | Y |  | 4/30/1997 3:50:00 PM | 1/7/2002 2:33:00 PM | 6/24/2003 10:43:22 AM | 1996-04-12 | 6/3/1998 6:51:37 PM | EMS |  | Concentration | mg/L | Y | (fl. conc.) |  | 7440-23-5 | Metals - Soluble; | Metals - Soluble; EMS code: NA-S | CHEMICAL | Soluble | LAB |  |  |  | 14 | 5ecfdf36-a094-4bb2-9847-3f48c55fe3cc | TRUE | d78cb2ff-9b6f-4d2c-99c0-7013db423b70
Sodium-Soluble ion content (fl. conc.) | NA-S | mg/L | Sodium-Soluble ion content | 5073 | Aut.Col-Flame Phot/MerTh | Aut.Col-Flame Phot/MerTh | 0.1 | Y | Y | Y |  | 4/6/2005 | 4/11/2008 | 5/28/2008 2:08:44 AM | 1996-04-12 | 6/3/1998 6:51:37 PM | EMS |  | Concentration | mg/L | Y | (fl. conc.) |  | 7440-23-5 | Metals - Soluble; | Metals - Soluble; EMS code: NA-S | CHEMICAL | Soluble | LAB |  |  |  | 14 | 5ecfdf36-a094-4bb2-9847-3f48c55fe3cc | TRUE | d78cb2ff-9b6f-4d2c-99c0-7013db423b70
Sodium Total (fl. conc.) | NA-T | mg/L | Sodium Total | F033 | Acid Dig,Centrifuge,ICPMS | For the determination of total recoverable elements in water or waste water, take 100 ml aliquot from a well mixed, acid preserved, sample containing not more than 0.25% (w/v) total solids and transfer to a 250 ml Griffin beaker. (If total solids are greater than 0.25% reduce the size of the aliquot by a proportionate amount). Add 1 ml of conc. nitric acid and 0.5 ml conc. hydrochloric acid. Heat on a hot plate until the volume has been reduced to 15-20ml, ensuring that the sample does not boil. Allow to cool and transfer to a 50 ml volumetric flask. Dilute to volume with ASTM type I water. Centrifuge the sample or allow to stand overnight to separate insoluble material. Prior analysis, pipette 20 ml into a 50 ml volumetric flask and dilute to volume with ASTM type I water. Analysis should be performed within seventy two hours of the completed preparation. Note that different laboratories may have very different field preservation, digestion procedures and detection limits for this method, so these should be documented. | 0.05 | Y | Y | Y |  | 5/7/1998 | 8/22/2024 3:24:00 AM | 8/25/2024 9:47:36 PM | 1998-05-14 | 6/3/1998 6:51:49 PM | NPEPPIN |  | Concentration | mg/L | Y | (fl. conc.) |  | 7440-23-5 | Metals - Total; | Metals - Total; EMS code: NA-T | CHEMICAL | Total | LAB |  |  |  | 36 | 5ecfdf36-a094-4bb2-9847-3f48c55fe3cc | TRUE | d78cb2ff-9b6f-4d2c-99c0-7013db423b70
Sodium Total (fl. conc.) | NA-T | mg/L | Sodium Total | 0040 | HNO3 Dig: ICP Analysis | HNO3 Dig: ICP Analysis | 0.01 | Y | Y | Y |  | 5/8/2003 9:40:00 AM | 7/25/2012 7:11:00 AM | 9/26/2012 1:06:57 PM | 1996-04-12 | 6/3/1998 6:51:41 PM | EMS |  | Concentration | mg/L | Y | (fl. conc.) |  | 7440-23-5 | Metals - Total; | Metals - Total; EMS code: NA-T | CHEMICAL | Total | LAB |  |  |  | 36 | 5ecfdf36-a094-4bb2-9847-3f48c55fe3cc | TRUE | d78cb2ff-9b6f-4d2c-99c0-7013db423b70
Sodium Total (fl. conc.) | NA-T | mg/L | Sodium Total | X170 | ICP | This code is a catch-all for a large variety of ICP methods including water and also solids digested into solutions as an intermediate result. Different procedures will have greatly different detection limits. (a) For air particulates, preliminary results are reported in mg/L and loading results as mg/dm2/d. (b) For Hi Vol samples preliminiary results are same as reported in mg/L and loading results as ug/m3. (c) Note that for Rain samples there is no filtration nor digestion steps. | 2 | Y | Y | Y |  | 3/28/1996 6:03:00 PM | 11/7/2018 | 10/24/2022 10:58:25 AM | 1996-04-12 | 8/15/2019 1:22:52 PM | EMS | KATFRASE | Concentration | mg/L | Y | (fl. conc.) |  | 7440-23-5 | Metals - Total; | Metals - Total; EMS code: NA-T | CHEMICAL | Total | LAB |  |  |  | 36 | 5ecfdf36-a094-4bb2-9847-3f48c55fe3cc | TRUE | d78cb2ff-9b6f-4d2c-99c0-7013db423b70
Sodium Total (fl. conc.) | NA-T | mg/L | Sodium Total | X561 | Total metals: FA, HNO3, HR-ICPMS (No Prep)Prep) | Ultra trace metals in water are analyzed by high resolution inductively coupled plasma mass spectrometry (HR-ICPMS), modified from US EPA 200.8, (Revision 5.5). The detection limits provided can only be met for undigested samples. This procedure is intended for colorless, non-turbid, acid-preserved water samples (i.e. pristine water samples), having turbidity < 1 NTU and no odor. Where turbidity exceeds 1 NTU, and/or the sample is colored and has an odor, results may be biased low compared to true Total Metals concentrations. ALS recommends that turbidity analysis be requested on samples submitted for this test to aid with interpretation of results. | 0.01 | Y | Y | Y |  | 6/8/2015 | 10/5/2023 | 1/31/2024 2:37:41 PM | 2015-10-22 |  | RDGIBSON |  | Concentration | mg/L | Y | (fl. conc.) |  | 7440-23-5 | Metals - Total; | Metals - Total; EMS code: NA-T | CHEMICAL | Total | LAB |  |  |  | 36 | 5ecfdf36-a094-4bb2-9847-3f48c55fe3cc | TRUE | d78cb2ff-9b6f-4d2c-99c0-7013db423b70
Sodium Total (fl. conc.) | NA-T | mg/L | Sodium Total | MSEA | Metals in Seawater (undigested) by (CRC) ICP-MS | This method describes the multi-elemental determination of trace elements by Collision/Reaction Cell (CRC) ICP-MS. The method measures ions produced by a radio-frequency inductively coupled plasma. Analyte species originating in a liquid are pneumatically nebulized and the resulting aerosol transported by argon gas into the plasma torch. The ions produced are entrained in the plasma gas and extracted, by means of a differentially pumped vacuum interface, into a mass spectrometer. The ions flow through a Collision/Reaction Cell (CRC) where depending on the mode of analysis either the ions passes through the cell unhindered (no gas - classical ICP-MS mode), or collisions/reactions chemistry takes place between the ions and a neutral gas such as hydrogen or helium. Any polyatomic ions which give interference on the analytes are removed. The ions are then sorted according to their mass-to-charge ratios by a quadrupole mass spectrometer. The ions are then sorted according to their mass-to-charge ratios by a quadrupole mass spectrometer. The ions transmitted through the quadrupole are quantified by a channel electron multiplier and the ion information processed by a data handling system. Although most polyatomic interference is removed, any additional interference must be assessed and valid corrections applied or the data flagged to indicate problems. Interference correction must include compensation for background ions contributed by the plasma gas, reagents, and constituents of the sample matrix. Instrument drift as well as suppressions or enhancements of instrument response caused by the sample matrix must be corrected for by the use of internal standards. | 10 | Y | Y | Y |  | 8/11/2009 11:57:00 PM | 9/1/2011 | 9/10/2011 2:30:04 PM | 2009-09-08 |  | RDGIBSON |  | Concentration | mg/L | Y | (fl. conc.) |  | 7440-23-5 | Metals - Total; | Metals - Total; EMS code: NA-T | CHEMICAL | Total | LAB |  |  |  | 36 | 5ecfdf36-a094-4bb2-9847-3f48c55fe3cc | TRUE | d78cb2ff-9b6f-4d2c-99c0-7013db423b70
Sodium Total (fl. conc.) | NA-T | mg/L | Sodium Total | X285 | HNO3 Dig:ICP Analysis | HNO3 Dig:ICP Analysis | 0.1 | Y | Y | Y |  | 8/10/1993 | 4/24/2013 4:03:00 AM | 6/3/2014 3:32:28 PM | 1998-05-22 | 6/3/1998 6:51:49 PM | NPEPPIN |  | Concentration | mg/L | Y | (fl. conc.) |  | 7440-23-5 | Metals - Total; | Metals - Total; EMS code: NA-T | CHEMICAL | Total | LAB |  |  |  | 36 | 5ecfdf36-a094-4bb2-9847-3f48c55fe3cc | TRUE | d78cb2ff-9b6f-4d2c-99c0-7013db423b70
Sodium Total (fl. conc.) | NA-T | mg/L | Sodium Total | 0042 | GI HNO3 Dig: ICP | Sample aliquot taken from unfiltered unpreserved General Ions bottle; HNO3 digestion; ICP analysis. | 0.4 | Y | Y | Y |  | 9/20/1996 | 7/5/2019 3:21:00 PM | 7/12/2019 6:49:13 PM | 1996-04-12 | 6/3/1998 6:51:37 PM | EMS |  | Concentration | mg/L | Y | (fl. conc.) |  | 7440-23-5 | Metals - Total; | Metals - Total; EMS code: NA-T | CHEMICAL | Total | LAB |  |  |  | 36 | 5ecfdf36-a094-4bb2-9847-3f48c55fe3cc | TRUE | d78cb2ff-9b6f-4d2c-99c0-7013db423b70
Sodium Total (fl. conc.) | NA-T | mg/L | Sodium Total | X351 | LA:HNO3:AA | Samples are lab-acidified (HNO3); digested HNO3; analysis by AA. | 0.002 | Y | Y | Y |  |  |  | 2/27/2007 1:16:57 PM | 1996-04-12 | 6/3/1998 6:51:37 PM | EMS |  | Concentration | mg/L | Y | (fl. conc.) |  | 7440-23-5 | Metals - Total; | Metals - Total; EMS code: NA-T | CHEMICAL | Total | LAB |  |  |  | 36 | 5ecfdf36-a094-4bb2-9847-3f48c55fe3cc | TRUE | d78cb2ff-9b6f-4d2c-99c0-7013db423b70
Sodium Total (fl. conc.) | NA-T | mg/L | Sodium Total | MWID | Metals in Water by ICPMS (digested) | Metals in Water by ICPMS (digested) Based on EPA 200.8 | 1 | Y | Y | Y |  |  |  | 7/31/2024 1:46:41 PM | 2009-12-24 |  | RDGIBSON |  | Concentration | mg/L | Y | (fl. conc.) |  | 7440-23-5 | Metals - Total; | Metals - Total; EMS code: NA-T | CHEMICAL | Total | LAB |  |  |  | 36 | 5ecfdf36-a094-4bb2-9847-3f48c55fe3cc | TRUE | d78cb2ff-9b6f-4d2c-99c0-7013db423b70
Sodium Total (fl. conc.) | NA-T | mg/L | Sodium Total | F121 | Acid,ICPMS | Acidified, no digestion, ICPMS | 0.01 | Y | Y | Y |  | 10/18/2007 | 8/16/2024 | 8/26/2024 8:06:03 AM | 2002-07-22 | 7/16/2012 3:33:45 PM | UMULLER | RDGIBSON | Concentration | mg/L | Y | (fl. conc.) |  | 7440-23-5 | Metals - Total; | Metals - Total; EMS code: NA-T | CHEMICAL | Total | LAB |  |  |  | 36 | 5ecfdf36-a094-4bb2-9847-3f48c55fe3cc | TRUE | d78cb2ff-9b6f-4d2c-99c0-7013db423b70
Sodium Total (fl. conc.) | NA-T | mg/L | Sodium Total | 1349 | Tot Metals in Seawater by CRC ICPMS (BC) | Tot Metals in Seawater by CRC ICPMS (BC) | 2.5 | Y | Y | Y |  | 4/13/2023 | 4/29/2024 | 6/7/2024 10:03:16 AM | 2023-05-26 |  | EMS |  | Concentration | mg/L | Y | (fl. conc.) |  | 7440-23-5 | Metals - Total; | Metals - Total; EMS code: NA-T | CHEMICAL | Total | LAB |  |  |  | 36 | 5ecfdf36-a094-4bb2-9847-3f48c55fe3cc | TRUE | d78cb2ff-9b6f-4d2c-99c0-7013db423b70
Sodium Total (fl. conc.) | NA-T | mg/L | Sodium Total | X073 | FA,HNO3,Direct Flame,AA | Samples are field-acidified with HNO3; HNO3 digestion; analysis by AA. | 0.002 | Y | Y | Y |  |  |  | 1/25/2007 4:06:12 PM | 1996-04-12 | 6/3/1998 6:51:37 PM | EMS |  | Concentration | mg/L | Y | (fl. conc.) |  | 7440-23-5 | Metals - Total; | Metals - Total; EMS code: NA-T | CHEMICAL | Total | LAB |  |  |  | 36 | 5ecfdf36-a094-4bb2-9847-3f48c55fe3cc | TRUE | d78cb2ff-9b6f-4d2c-99c0-7013db423b70
Sodium Total (fl. conc.) | NA-T | mg/L | Sodium Total | X349 | FA:HNO3:ICP | Samples are field-acidified with HNO3; HNO3 digestion; analysis by ICP/AES. | 2 | Y | Y | Y |  |  |  | 8/26/2024 2:41:32 PM | 1996-04-12 | 6/3/1998 6:51:41 PM | EMS |  | Concentration | mg/L | Y | (fl. conc.) |  | 7440-23-5 | Metals - Total; | Metals - Total; EMS code: NA-T | CHEMICAL | Total | LAB |  |  |  | 36 | 5ecfdf36-a094-4bb2-9847-3f48c55fe3cc | TRUE | d78cb2ff-9b6f-4d2c-99c0-7013db423b70
Sodium Total (fl. conc.) | NA-T | mg/L | Sodium Total | F038 | HNO3/HCl dig,ICP-AES | Dissolved and extractable water samples are ready for analysis once collected. Total samples are autoclaved with HNO3 and hydrochloric acid (HCI) in capped Teflon vials. Analysis is performed via Inductively Coupled Argon Plasma Atomic Emission Spectrometry (ICP-AES)(simultaneous multielement analysis), Graphite Furnace Atomic Absorption Spectrometry (GF-AAS) (low level analysis) and/or Flame Atomic Absorption Spectrometry (F-AAS). | 0.1 | Y | Y | Y |  | 8/1/1996 6:04:00 PM | 5/6/2008 | 9/11/2019 8:47:42 AM | 1997-05-08 | 6/3/1998 6:51:46 PM | MPAK |  | Concentration | mg/L | Y | (fl. conc.) |  | 7440-23-5 | Metals - Total; | Metals - Total; EMS code: NA-T | CHEMICAL | Total | LAB |  |  |  | 36 | 5ecfdf36-a094-4bb2-9847-3f48c55fe3cc | TRUE | d78cb2ff-9b6f-4d2c-99c0-7013db423b70
Sodium Total (fl. conc.) | NA-T | mg/L | Sodium Total | ULTR | Total Metals in Water by ICPMS (Ultra) | Total Metals in Water by ICPMS (Ultra), EPA SW-846 3005A/6020A, MET-TOT-ULTRA-MS-VA This analysis is carried out using procedures adapted from "Standard Methods for the Examination of Water and Wastewater" published by the American Public Health Association, and with procedures adapted from "Test Methods for Evaluating Solid Waste" SW-846 published by the United States Environmental Protection Agency (EPA). The procedures may involve preliminary sample treatment by acid digestion, using either hotblock or microwave oven, or filtration (EPA Method 3005A). Instrumental analysis is by inductively coupled plasma - mass spectrometry (EPA Method 6020A). | 0.01 | Y | Y | Y |  | 2/1/2017 | 10/26/2019 | 11/13/2019 10:17:12 AM | 2012-07-05 |  | RDGIBSON |  | Concentration | mg/L | Y | (fl. conc.) |  | 7440-23-5 | Metals - Total; | Metals - Total; EMS code: NA-T | CHEMICAL | Total | LAB |  |  |  | 36 | 5ecfdf36-a094-4bb2-9847-3f48c55fe3cc | TRUE | d78cb2ff-9b6f-4d2c-99c0-7013db423b70
Sodium Total (fl. conc.) | NA-T | mg/L | Sodium Total | F082 | Aliquot,HNO3/HCL dig,ICPMS | Aliquot microwave digested with 3:1 HNO3/HCL. Analysis by ICPMS. For HiVol samples preliminary result are reported in mg/L and loading results are reported in ug/m3 | 0.05 | Y | Y | Y |  | 1/24/2011 | 8/23/2024 | 8/26/2024 4:53:05 PM | 2015-03-11 |  | RDGIBSON |  | Concentration | mg/L | Y | (fl. conc.) |  | 7440-23-5 | Metals - Total; | Metals - Total; EMS code: NA-T | CHEMICAL | Total | LAB |  |  |  | 36 | 5ecfdf36-a094-4bb2-9847-3f48c55fe3cc | TRUE | d78cb2ff-9b6f-4d2c-99c0-7013db423b70
Sodium Total (fl. conc.) | NA-T | mg/L | Sodium Total | F048 | Acid dig,conc'n,nebul.,ICP-OES | This method provides an automated procedure for the Inductively Coupled Argon Plasma Optical Emission Spectrophotometric (ICP-OES) determination and quantitation of trace amounts of metals in surface, ground and precipitation waters after a manual acid digestion and concentration procedure and ultrasonic nebulisation. Organically-bound metals and metal complexes are converted to metal ions by digestion with nitric acid [method details says HCl]. To increase the signal detected by the ICP, the samples are concentrated 10 times. The liquid sample is pumped onto the piezoelectric transducer, where the ultrasonic action efficiently converts it to a fine, dense aerosol. The nebulizer carrier gas flow then transports the wet aerosol through a heated U-tube, where the solvent is vaporized. Subsequently, most of the solvent vapour is removed from the aerosol stream by passing the stream through a chilled condenser. The result is a dry, analyte-laden aerosol which is introduced to the plasma. There, the high temperature desolvates the aerosol and dissociates the sample material into individual atoms and ions, which are excited to emit light at wave lengths characteristic of the elements present. Dissolved samples are field filtered through 0.45 micron cellulose acetate filter prior to acid preservation. Samples for extractable analysis are acidified with 2 mL concentrated HNO3 per litre and allowed to stand a minimum of 24 hours before analysis. Clients providing these samples are advised to preserve samples at the collection site. | 2 | Y | Y | Y |  | 11/20/1997 9:32:00 AM | 7/17/2012 7:03:00 AM | 8/28/2018 3:14:04 PM | 1998-11-13 |  | NPEPPIN |  | Concentration | mg/L | Y | (fl. conc.) |  | 7440-23-5 | Metals - Total; | Metals - Total; EMS code: NA-T | CHEMICAL | Total | LAB |  |  |  | 36 | 5ecfdf36-a094-4bb2-9847-3f48c55fe3cc | TRUE | d78cb2ff-9b6f-4d2c-99c0-7013db423b70
Sodium Total (fl. conc.) | NA-T | mg/L | Sodium Total | METN | MET-T-NP-CCMS-VA | Ultra trace metals in water are analyzed by CRC ICPMS, based on US EPA Method 6020B (July 2014). The detection limits provided can only be met for undigested samples. This procedure is intended for colorless, non-turbid, acid-preserved water samples (i.e. pristine water samples), having turbidity < 1 NTU and no odor. Where turbidity exceeds 1 NTU, and/or the sample is colored and has an odor, results may be biased low compared to true Total Metals concentrations. ALS recommends that turbidity analysis be requested on samples submitted for this test to aid with interpretation of results. Where turbidity is <1NTU, undigested metals are equivalent to total metals concentrations. | 0.02 | Y | Y | Y |  | 4/3/2012 | 8/19/2024 | 8/26/2024 1:03:06 PM | 2019-08-20 |  | KATFRASE |  | Concentration | mg/L | Y | (fl. conc.) |  | 7440-23-5 | Metals - Total; | Metals - Total; EMS code: NA-T | CHEMICAL | Total | LAB |  |  |  | 36 | 5ecfdf36-a094-4bb2-9847-3f48c55fe3cc | TRUE | d78cb2ff-9b6f-4d2c-99c0-7013db423b70
Naphthalene d8 (fl. conc.) | NAPH | mg/L | Naphthalene d8 | MW02 | DCM extrn,GC/MS-SIM (PAH) | Water samples are liquid - liquid extracted with dichloromethane. The extract is then cleaned by silica gel column chromatography and analyzed by gas chromatography - mass spectroscopy. | 1e-05 | Y | Y | Y |  | 3/28/2011 | 12/3/2022 5:46:00 PM | 12/15/2022 6:20:11 PM | 1998-09-28 |  | NPEPPIN |  | Concentration | mg/L | Y | (fl. conc.) |  | 1146-65-2 | Polycyclic Aromatic Hydrocarbons (PAHs); | Polycyclic Aromatic Hydrocarbons (PAHs); EMS code: NAPH | CHEMICAL |  | SURROGATE_RESULT |  |  |  | 2 | 5ecfdf36-a094-4bb2-9847-3f48c55fe3cc | TRUE | d78cb2ff-9b6f-4d2c-99c0-7013db423b70
Niobium Dissolved (fl. conc.) | NB-D | mg/L | Niobium Dissolved | F032 | Filt.,Acid,ICPMS | There is no acid digestion required for this analysis. A water sample is collected and preserved in 0.2 percent nitric acid. To analyse the extractable metals the sample is shaken, allowed to sit for at least twenty four hours, and a decanted portion is introduced to the spectrometer. When the dissolved metals are required, the samples must first be filtered through a 0.45 micron cellulose acetate filter paper and then followed by preservation in 0.2 percent nitric acid. It is important to note that different laboratories may have very different detection limits for some variables analyzed by ICPMS. | 0.0001 | Y | Y | Y |  | 7/30/2020 | 12/19/2023 | 1/2/2024 4:32:04 PM | 2021-11-05 |  | RDGIBSON |  | Concentration | mg/L | Y | (fl. conc.) |  | 7440-03-1 | Metals - Dissolved; | Metals - Dissolved; EMS code: NB-D | CHEMICAL | Dissolved | LAB |  |  |  | 6 | 5ecfdf36-a094-4bb2-9847-3f48c55fe3cc | TRUE | d78cb2ff-9b6f-4d2c-99c0-7013db423b70
Niobium Dissolved (fl. conc.) | NB-D | mg/L | Niobium Dissolved | X556 | Metals in water, dissolved, "in-bottle" digestion, ICP-SFMS | The whole water sample is filtered through a 0.45 micron cellulose acetate filter paper and the filtrate is stored in a HDPE/Teflon bottle. The container is de-capped in a Class 100 workstation, acidified to 2% (v/v) HNO3 and 1% (v/v) HCl and recapped. The sample is "in-bottle" digested in a convection oven, set at 60 degrees C for 16 hours. The sample is cooled and introduced to an inductively coupled argon plasma-sector field mass spectrometer (ICP-SFMS) by pneumatic nebulization. Each respective element is measured at a specific mass to charge ratio, m/z value expressed in amu (atomic mass units), and at a specified intrument resolution. LR: Low Resolution ~300, MR: Mid Resolution ~4000 and HR: High Resolution ~10000. Ref: Method number 02-2003, National Laboratory for Environmental Testing, CCIW, Environment Canada, Burlington, Requested April 2003. | 5e-06 | Y | Y | Y |  | 6/27/2004 | 12/6/2023 2:04:00 AM | 2/14/2024 9:05:32 AM | 2008-06-04 | 6/4/2008 4:51:55 PM | RDGIBSON | RDGIBSON | Concentration | mg/L | Y | (fl. conc.) |  | 7440-03-1 | Metals - Dissolved; | Metals - Dissolved; EMS code: NB-D | CHEMICAL | Dissolved | LAB |  |  |  | 6 | 5ecfdf36-a094-4bb2-9847-3f48c55fe3cc | TRUE | d78cb2ff-9b6f-4d2c-99c0-7013db423b70
Niobium Dissolved (fl. conc.) | NB-D | mg/L | Niobium Dissolved | METC | MET-D-NP-CCMS-VA | Ultra trace metals in water are analyzed by CRC ICPMS, based on US EPA Method 6020B (July 2014). This procedure is intended for pristine field-filtered acid-preserved water samples. The detection limits (LOR) for this test are based on lab instrumental analysis only, not including filtration. ALS-supplied field filtration equipment does not support these LOR. Therefore, because of the high probability of false positives due to filtration, it is strongly recommended that a filtration blank be analysed to aid in data interpretation. | 0.0001 | Y | Y | Y |  | 3/30/2020 | 4/9/2024 | 4/29/2024 4:53:06 PM | 2022-10-07 |  | EMS |  | Concentration | mg/L | Y | (fl. conc.) |  | 7440-03-1 | Metals - Dissolved; | Metals - Dissolved; EMS code: NB-D | CHEMICAL | Dissolved | LAB |  |  |  | 6 | 5ecfdf36-a094-4bb2-9847-3f48c55fe3cc | TRUE | d78cb2ff-9b6f-4d2c-99c0-7013db423b70
Niobium Extractable (fl. conc.) | NB-E | mg/L | Niobium Extractable | X553 | Metals in water, extractable, ICP-SFMS | The whole water sample is collected in a HDPE/Teflon bottle. In a Class 100 workstation it is preserved with concentrated Nitric Acid at concentration of 0.2 percent (v/v). The acid preservative extracts the metals from material in the sample and a decanted portion is introduced directly to an inductively coupled argon plasma-sector field mass spectrometer (ICP-SFMS) by pneumatic nebulization. Each respective element is measured at a specific mass to charge ratio, m/z value expressed in amu (atomic mass units), and at a specified instrument resolution. LR: Low Resolution ~300, MR: Mid Resolution ~4000 and HR: High Resolution ~10000. Ref: Method number 02-2061, National Laboratory for Environmental Testing, CCIW, Environment Canada, Burlington. Requested April 2003. |  | Y | Y | Y |  | 6/27/2004 | 9/21/2007 | 4/18/2018 9:28:02 AM | 2009-05-15 |  | RDGIBSON |  | Concentration | mg/L | Y | (fl. conc.) |  | 7440-03-1 | Metals - Extractable; | Metals - Extractable; EMS code: NB-E | CHEMICAL | Extractable | LAB |  |  |  | 2 | 5ecfdf36-a094-4bb2-9847-3f48c55fe3cc | TRUE | d78cb2ff-9b6f-4d2c-99c0-7013db423b70
Niobium Total (fl. conc.) | NB-T | mg/L | Niobium Total | F082 | Aliquot,HNO3/HCL dig,ICPMS | Aliquot microwave digested with 3:1 HNO3/HCL. Analysis by ICPMS. For HiVol samples preliminary result are reported in mg/L and loading results are reported in ug/m3 | 0.0001 | Y | Y | Y |  | 7/30/2020 | 8/16/2024 | 8/21/2024 11:26:07 AM | 2021-11-03 |  | RDGIBSON |  | Concentration | mg/L | Y | (fl. conc.) |  | 7440-03-1 | Metals - Total; | Metals - Total; EMS code: NB-T | CHEMICAL | Total | LAB |  |  |  | 6 | 5ecfdf36-a094-4bb2-9847-3f48c55fe3cc | TRUE | d78cb2ff-9b6f-4d2c-99c0-7013db423b70
Niobium Total (fl. conc.) | NB-T | mg/L | Niobium Total | METN | MET-T-NP-CCMS-VA | Ultra trace metals in water are analyzed by CRC ICPMS, based on US EPA Method 6020B (July 2014). The detection limits provided can only be met for undigested samples. This procedure is intended for colorless, non-turbid, acid-preserved water samples (i.e. pristine water samples), having turbidity < 1 NTU and no odor. Where turbidity exceeds 1 NTU, and/or the sample is colored and has an odor, results may be biased low compared to true Total Metals concentrations. ALS recommends that turbidity analysis be requested on samples submitted for this test to aid with interpretation of results. Where turbidity is <1NTU, undigested metals are equivalent to total metals concentrations. | 0.0001 | Y | Y | Y |  | 8/6/2019 | 4/4/2024 | 4/29/2024 4:53:06 PM | 2021-06-10 |  | RDGIBSON |  | Concentration | mg/L | Y | (fl. conc.) |  | 7440-03-1 | Metals - Total; | Metals - Total; EMS code: NB-T | CHEMICAL | Total | LAB |  |  |  | 6 | 5ecfdf36-a094-4bb2-9847-3f48c55fe3cc | TRUE | d78cb2ff-9b6f-4d2c-99c0-7013db423b70
Niobium Total (fl. conc.) | NB-T | mg/L | Niobium Total | X555 | Metals in water, total, "in-bottle" digestion, ICP-SFMS | The whole water sample collected in a HDPE/Teflon bottle, is de-capped in a Class 100 workstation, acidified to 2% (v/v) HNO3 and 1% (v/v) HCl and recapped. The sample is "in-bottle" digested in a convection oven, set at 60 degrees C for 16 hours. The sample is cooled and introduced to an inductively coupled argon plasma-sector field mass spectrometer (ICP-SFMS) by pneumatic nebulization. Each respective element is measured at a specific mass to charge ratio, m/z value expressed in amu (atomic mass units), and at resolution. LR: Low Resolution ~300, MR: Mid Resolution ~4000 and HR: High a specified instrument Resolution ~10000. Ref: Method number 02-2003, National Laboratory for Environmental Testing, CCIW, Environment Canada, Burlington. Requested April 2003. | 1e-06 | Y | Y | Y |  | 6/27/2004 | 12/6/2023 2:08:00 AM | 2/14/2024 9:05:32 AM | 2009-03-31 |  | JCHUDAK |  | Concentration | mg/L | Y | (fl. conc.) |  | 7440-03-1 | Metals - Total; | Metals - Total; EMS code: NB-T | CHEMICAL | Total | LAB |  |  |  | 6 | 5ecfdf36-a094-4bb2-9847-3f48c55fe3cc | TRUE | d78cb2ff-9b6f-4d2c-99c0-7013db423b70
Nitrogen Dissolved Inorganic (fl. conc.) | NDIN | mg/L | Nitrogen Dissolved Inorganic | XCAL | Calculation (mg/L) | Calculation (mg/L) | 0.025 | Y | Y | Y |  | 1/26/2021 | 4/1/2024 | 4/11/2024 11:55:20 AM | 2021-11-03 | 11/3/2021 11:23:26 AM | RDGIBSON | RDGIBSON | Concentration | mg/L | Y | (fl. conc.) |  |  | Nutrients; | Nutrients; EMS code: NDIN | CHEMICAL | Dissolved | LAB |  |  |  | 2 | 5ecfdf36-a094-4bb2-9847-3f48c55fe3cc | TRUE | d78cb2ff-9b6f-4d2c-99c0-7013db423b70
Nonafluoro-3;6-dioxaheptanoic acid (NFDHA) (fl. conc.) | NFDH | mg/L | Nonafluoro-3,6-dioxaheptanoic acid (NFDHA) | E3533 | MECP E3533 | PFAs in water by direct injection LC/MS/MS | 2e-05 | Y | Y | Y |  | 6/3/2024 | 6/3/2024 | 8/21/2024 3:32:03 PM | 2023-11-15 | 6/27/2024 5:06:31 PM | EMS | EMS | Concentration | mg/L | Y | (fl. conc.) |  | 151772-58-6 |  | EMS code: NFDH | CHEMICAL |  | LAB |  |  |  | 1 | 5ecfdf36-a094-4bb2-9847-3f48c55fe3cc | TRUE | d78cb2ff-9b6f-4d2c-99c0-7013db423b70
Ammonia; Un-ionized (as N); 4C; lab pH (fl. conc.) | NH04 | mg/L | Ammonia; Un-ionized (as N); 4?C; lab pH | CALN | Un-ionized Ammonia Calculation | The concentration of unionized ammonia in the water referred to in subsection (1) must be determined in accordance with the following formula: total ammonia × 1 ÷ (1 +10^(pKa pH)) where total ammonia is the concentration of total ammonia in that water namely, unionized ammonia (NH3) plus ionized ammonia (NH4+) determined in accordance with subsection (4), expressed in mg/L as nitrogen (N) pKa is 0.09018 + 2729.92/T, where T is the ambient water temperature in kelvin and pH is the pH of that water. REF: from the new National Wastewater Systems Effluent Regulations | 0.001 | Y | Y | Y |  | 8/20/2021 | 1/24/2023 | 2/9/2023 1:13:05 PM | 2021-12-30 |  | RDGIBSON |  | Concentration | mg/L | Y | (fl. conc.) |  | 7664-41-7 | Nutrients; | Nutrients; EMS code: NH04 | CHEMICAL |  | LAB |  |  |  | 2 | 5ecfdf36-a094-4bb2-9847-3f48c55fe3cc | TRUE | d78cb2ff-9b6f-4d2c-99c0-7013db423b70
Ammonia; Un-ionized (as N); 15C; lab pH (fl. conc.) | NH15 | mg/L | Ammonia; Un-ionized (as N); 15?C; lab pH | CALN | Un-ionized Ammonia Calculation | The concentration of unionized ammonia in the water referred to in subsection (1) must be determined in accordance with the following formula: total ammonia × 1 ÷ (1 +10^(pKa pH)) where total ammonia is the concentration of total ammonia in that water namely, unionized ammonia (NH3) plus ionized ammonia (NH4+) determined in accordance with subsection (4), expressed in mg/L as nitrogen (N) pKa is 0.09018 + 2729.92/T, where T is the ambient water temperature in kelvin and pH is the pH of that water. REF: from the new National Wastewater Systems Effluent Regulations | 0.001 | Y | Y | Y |  | 8/20/2021 | 1/24/2023 | 2/9/2023 1:13:05 PM | 2021-12-30 |  | RDGIBSON |  | Concentration | mg/L | Y | (fl. conc.) |  | 7664-41-7 | Nutrients; | Nutrients; EMS code: NH15 | CHEMICAL |  | LAB |  |  |  | 2 | 5ecfdf36-a094-4bb2-9847-3f48c55fe3cc | TRUE | d78cb2ff-9b6f-4d2c-99c0-7013db423b70
Ammonia; Un-ionized (as N); 20C; lab pH (fl. conc.) | NH20 | mg/L | Ammonia; Un-ionized (as N); 20?C; lab pH | CALN | Un-ionized Ammonia Calculation | The concentration of unionized ammonia in the water referred to in subsection (1) must be determined in accordance with the following formula: total ammonia × 1 ÷ (1 +10^(pKa pH)) where total ammonia is the concentration of total ammonia in that water namely, unionized ammonia (NH3) plus ionized ammonia (NH4+) determined in accordance with subsection (4), expressed in mg/L as nitrogen (N) pKa is 0.09018 + 2729.92/T, where T is the ambient water temperature in kelvin and pH is the pH of that water. REF: from the new National Wastewater Systems Effluent Regulations | 0.001 | Y | Y | Y |  | 8/20/2021 | 1/24/2023 | 2/9/2023 1:13:05 PM | 2021-12-30 |  | RDGIBSON |  | Concentration | mg/L | Y | (fl. conc.) |  | 7664-41-7 | Nutrients; | Nutrients; EMS code: NH20 | CHEMICAL |  | LAB |  |  |  | 2 | 5ecfdf36-a094-4bb2-9847-3f48c55fe3cc | TRUE | d78cb2ff-9b6f-4d2c-99c0-7013db423b70
Ammonia; Un-ionized (as N); 25C; lab pH (fl. conc.) | NH25 | mg/L | Ammonia; Un-ionized (as N); 25?C; lab pH | CALN | Un-ionized Ammonia Calculation | The concentration of unionized ammonia in the water referred to in subsection (1) must be determined in accordance with the following formula: total ammonia × 1 ÷ (1 +10^(pKa pH)) where total ammonia is the concentration of total ammonia in that water namely, unionized ammonia (NH3) plus ionized ammonia (NH4+) determined in accordance with subsection (4), expressed in mg/L as nitrogen (N) pKa is 0.09018 + 2729.92/T, where T is the ambient water temperature in kelvin and pH is the pH of that water. REF: from the new National Wastewater Systems Effluent Regulations | 0.001 | Y | Y | Y |  | 8/20/2021 | 1/24/2023 | 2/9/2023 1:13:05 PM | 2021-12-30 |  | RDGIBSON |  | Concentration | mg/L | Y | (fl. conc.) |  | 7664-41-7 | Nutrients; | Nutrients; EMS code: NH25 | CHEMICAL |  | LAB |  |  |  | 2 | 5ecfdf36-a094-4bb2-9847-3f48c55fe3cc | TRUE | d78cb2ff-9b6f-4d2c-99c0-7013db423b70
Ammonium (fl. conc.) | NH4- | mg/L | Ammonium | 5072 | Auto. Color. Diazo/Nitr. | Auto. Color. Diazo/Nitr. | 0.009 | Y | Y | Y |  |  |  | 6/18/2018 9:20:13 AM | 1996-04-12 | 6/3/1998 6:51:37 PM | EMS |  | Concentration | mg/L | Y | (fl. conc.) |  | 14798-03-9 | Nutrients; | Nutrients; EMS code: NH4- | CHEMICAL |  | LAB |  |  |  | 8 | 5ecfdf36-a094-4bb2-9847-3f48c55fe3cc | TRUE | d78cb2ff-9b6f-4d2c-99c0-7013db423b70
Ammonium (fl. conc.) | NH4- | mg/L | Ammonium | 1351 | Automated Bertholot meth | Automated Bertholot meth | 0.01 | Y | Y | Y |  |  |  | 10/24/1996 2:10:08 PM | 1996-04-12 | 6/3/1998 6:51:37 PM | EMS |  | Concentration | mg/L | Y | (fl. conc.) |  | 14798-03-9 | Nutrients; | Nutrients; EMS code: NH4- | CHEMICAL |  | LAB |  |  |  | 8 | 5ecfdf36-a094-4bb2-9847-3f48c55fe3cc | TRUE | d78cb2ff-9b6f-4d2c-99c0-7013db423b70
Ammonium (fl. conc.) | NH4- | mg/L | Ammonium | 5071 | Ion Chromatog -Cation I | (a) For the Soluble Particulates Pkg. a portion of filtrate from the Particulate - Total procedure made up to 500 mL is analyzed by IC. Intermediate results are reported in mg/L. Loading results are calculated and reported with units of mg/dm2/d.(b) For precipitation samples, all samples are filtered through a 0.22 um fritted glass filter prior to injection. The cations of interest are separated through a cation "guard" and cation "separator" column with a methane sulphonic acid eluent. After the cations are separated they exit at various times from the column in a background of eluent. A self regenerating membrane suppressor is attached to the end of the column to neutralize the acid before detection and form the corresponding hydroxide. Note that ammonium is reported as NH4 not as N. (c) For HiVol samples, discs cut from the HiVol filter are extracted with DI water and the soluble anions are analyzed by IC. Intermediate results are reported in units of mg/L and HiVol loading results are reported as ug/m3. (*) Note that ammonium is reported as NH4 not as N | 0.01 | Y | Y | Y |  | 4/30/1997 3:50:00 PM | 10/4/2006 | 11/8/2006 1:00:13 AM | 1996-04-12 | 6/3/1998 6:51:37 PM | EMS |  | Concentration | mg/L | Y | (fl. conc.) |  | 14798-03-9 | Nutrients; | Nutrients; EMS code: NH4- | CHEMICAL |  | LAB |  |  |  | 8 | 5ecfdf36-a094-4bb2-9847-3f48c55fe3cc | TRUE | d78cb2ff-9b6f-4d2c-99c0-7013db423b70
Ammonium (fl. conc.) | NH4- | mg/L | Ammonium | EQ01 | EQUIS (mg/L) | EQUIS (mg/L) | 0.009 | N | Y | Y |  |  |  | 10/22/1996 11:12:48 PM | 1996-04-12 | 6/3/1998 6:51:45 PM | EMS |  | Concentration | mg/L | Y | (fl. conc.) |  | 14798-03-9 | Nutrients; | Nutrients; EMS code: NH4- | CHEMICAL |  | LAB |  |  |  | 8 | 5ecfdf36-a094-4bb2-9847-3f48c55fe3cc | TRUE | d78cb2ff-9b6f-4d2c-99c0-7013db423b70
Nickel Dissolved (fl. conc.) | NI-D | mg/L | Nickel Dissolved | X072 | FA,HNO3,Graph.Furnace,AA | Samples are field-acidified with HNO3; HNO3 digestion; analysis by GFAA. | 0.001 | Y | Y | Y |  |  |  | 10/24/1996 1:00:47 PM | 1996-04-12 | 6/3/1998 6:51:37 PM | EMS |  | Concentration | mg/L | Y | (fl. conc.) |  | 7440-02-0 | Metals - Dissolved; | Metals - Dissolved; EMS code: NI-D | CHEMICAL | Dissolved | LAB |  |  |  | 34 | 5ecfdf36-a094-4bb2-9847-3f48c55fe3cc | TRUE | d78cb2ff-9b6f-4d2c-99c0-7013db423b70
Nickel Dissolved (fl. conc.) | NI-D | mg/L | Nickel Dissolved | X170 | ICP | This code is a catch-all for a large variety of ICP methods including water and also solids digested into solutions as an intermediate result. Different procedures will have greatly different detection limits. (a) For air particulates, preliminary results are reported in mg/L and loading results as mg/dm2/d. (b) For Hi Vol samples preliminiary results are same as reported in mg/L and loading results as ug/m3. (c) Note that for Rain samples there is no filtration nor digestion steps. | 0.05 | Y | Y | Y |  | 4/11/1996 6:02:00 PM | 10/29/2019 | 6/12/2020 1:21:12 PM | 1996-04-12 | 6/3/1998 6:51:37 PM | EMS |  | Concentration | mg/L | Y | (fl. conc.) |  | 7440-02-0 | Metals - Dissolved; | Metals - Dissolved; EMS code: NI-D | CHEMICAL | Dissolved | LAB |  |  |  | 34 | 5ecfdf36-a094-4bb2-9847-3f48c55fe3cc | TRUE | d78cb2ff-9b6f-4d2c-99c0-7013db423b70
Nickel Dissolved (fl. conc.) | NI-D | mg/L | Nickel Dissolved | MWID | Metals in Water by ICPMS (digested) | Metals in Water by ICPMS (digested) Based on EPA 200.8 | 0.001 | Y | Y | Y |  | 10/26/2018 5:20:00 PM | 10/26/2018 5:20:00 PM | 7/31/2024 1:46:41 PM | 2009-12-24 |  | RDGIBSON |  | Concentration | mg/L | Y | (fl. conc.) |  | 7440-02-0 | Metals - Dissolved; | Metals - Dissolved; EMS code: NI-D | CHEMICAL | Dissolved | LAB |  |  |  | 34 | 5ecfdf36-a094-4bb2-9847-3f48c55fe3cc | TRUE | d78cb2ff-9b6f-4d2c-99c0-7013db423b70
Nickel Dissolved (fl. conc.) | NI-D | mg/L | Nickel Dissolved | 0020 | HNO3 Dig:AA Analysis | HNO3 Dig:AA Analysis | 0.1 | Y | Y | Y |  | 9/29/2000 | 12/1/2010 | 12/9/2010 3:55:27 PM | 1996-04-12 | 6/3/1998 6:51:37 PM | EMS |  | Concentration | mg/L | Y | (fl. conc.) |  | 7440-02-0 | Metals - Dissolved; | Metals - Dissolved; EMS code: NI-D | CHEMICAL | Dissolved | LAB |  |  |  | 34 | 5ecfdf36-a094-4bb2-9847-3f48c55fe3cc | TRUE | d78cb2ff-9b6f-4d2c-99c0-7013db423b70
Nickel Dissolved (fl. conc.) | NI-D | mg/L | Nickel Dissolved | X116 | FF,FA,HNO3,Graph.Furn,AA | Samples are field-filtered (0.45 um), field-acidified with HNO3; analysis by GFAA. | 0.001 | Y | Y | Y |  |  |  | 8/26/2024 2:41:32 PM | 1996-04-12 | 6/3/1998 6:51:37 PM | EMS |  | Concentration | mg/L | Y | (fl. conc.) |  | 7440-02-0 | Metals - Dissolved; | Metals - Dissolved; EMS code: NI-D | CHEMICAL | Dissolved | LAB |  |  |  | 34 | 5ecfdf36-a094-4bb2-9847-3f48c55fe3cc | TRUE | d78cb2ff-9b6f-4d2c-99c0-7013db423b70
Nickel Dissolved (fl. conc.) | NI-D | mg/L | Nickel Dissolved | X556 | Metals in water, dissolved, "in-bottle" digestion, ICP-SFMS | The whole water sample is filtered through a 0.45 micron cellulose acetate filter paper and the filtrate is stored in a HDPE/Teflon bottle. The container is de-capped in a Class 100 workstation, acidified to 2% (v/v) HNO3 and 1% (v/v) HCl and recapped. The sample is "in-bottle" digested in a convection oven, set at 60 degrees C for 16 hours. The sample is cooled and introduced to an inductively coupled argon plasma-sector field mass spectrometer (ICP-SFMS) by pneumatic nebulization. Each respective element is measured at a specific mass to charge ratio, m/z value expressed in amu (atomic mass units), and at a specified intrument resolution. LR: Low Resolution ~300, MR: Mid Resolution ~4000 and HR: High Resolution ~10000. Ref: Method number 02-2003, National Laboratory for Environmental Testing, CCIW, Environment Canada, Burlington, Requested April 2003. | 2e-05 | Y | Y | Y |  | 6/11/2003 | 12/6/2023 2:04:00 AM | 2/14/2024 9:05:32 AM | 2004-01-19 |  | UMULLER |  | Concentration | mg/L | Y | (fl. conc.) |  | 7440-02-0 | Metals - Dissolved; | Metals - Dissolved; EMS code: NI-D | CHEMICAL | Dissolved | LAB |  |  |  | 34 | 5ecfdf36-a094-4bb2-9847-3f48c55fe3cc | TRUE | d78cb2ff-9b6f-4d2c-99c0-7013db423b70
Nickel Dissolved (fl. conc.) | NI-D | mg/L | Nickel Dissolved | F039 | Field filt + acid, ICP-AES | Dissolved and extractable water samples are ready for analysis once collected. Total samples are autoclaved with HNO3 and hydrochloric acid (HCI) in capped Teflon vials. Analysis is performed via Inductively Coupled Argon Plasma Atomic Emission Spectrometry (ICP-AES)(simultaneous multielement analysis), Graphite Furnace Atomic Absorption Spectrometry (GF-AAS)(low level analysis) and/or Flame Atomic Absorption Spectrometry (F-AAS). | 0.02 | Y | Y | Y |  | 7/29/1996 6:03:00 PM | 7/5/2019 1:21:00 PM | 9/11/2019 8:47:50 AM | 1997-05-15 | 6/3/1998 6:51:47 PM | MPAK |  | Concentration | mg/L | Y | (fl. conc.) |  | 7440-02-0 | Metals - Dissolved; | Metals - Dissolved; EMS code: NI-D | CHEMICAL | Dissolved | LAB |  |  |  | 34 | 5ecfdf36-a094-4bb2-9847-3f48c55fe3cc | TRUE | d78cb2ff-9b6f-4d2c-99c0-7013db423b70
Nickel Dissolved (fl. conc.) | NI-D | mg/L | Nickel Dissolved | 0050 | Graphite Furnace AA | Graphite Furnace AA | 0.001 | Y | Y | Y |  |  |  | 2/13/1998 12:49:06 AM | 1996-04-12 | 6/3/1998 6:51:37 PM | EMS |  | Concentration | mg/L | Y | (fl. conc.) |  | 7440-02-0 | Metals - Dissolved; | Metals - Dissolved; EMS code: NI-D | CHEMICAL | Dissolved | LAB |  |  |  | 34 | 5ecfdf36-a094-4bb2-9847-3f48c55fe3cc | TRUE | d78cb2ff-9b6f-4d2c-99c0-7013db423b70
Nickel Dissolved (fl. conc.) | NI-D | mg/L | Nickel Dissolved | F068 | HNO3dig,TeflonTube/Autoclave,ICP-MS | This method is applicable to determiniation of dissolved, extractable, and total recoverable metals in ground waters, surface waters, drinking waters, and wastewaters. Dissolved, extractable, and total recoverable sample fractions are acidified to pH <1.5 with analytical grade nitric acid (HNO3) to prevent the metals from adsorbing to the container material or precipitating. Extractable and total recoverable water samples are collected in 250 ml acid washed polyethylene bottles and are preserved with Nitric acid (0.5 ml acid for 100 mLs of sample). All preserved samples are stored at room temperature and can be held for up to 6 months. Unfiltered, un-preserved samples are stored at 4C for no more than 30 days. For dissolved and extractable water fractions, no sample preparation is necessary. Samples are simply poured in autosampler tubes (i.e. 15 ml centrifuge tubes), and placed on the autosampler and analyzed. Samples for total recoverable metals are digested with Nitric acid in special Teflon tubes in an autoclave prior to analyses. | 5e-05 | Y | Y | Y |  | 6/1/1999 1:21:00 PM | 4/17/2015 1:06:00 PM | 8/11/2021 12:04:11 PM | 1999-06-28 |  | NPEPPIN |  | Concentration | mg/L | Y | (fl. conc.) |  | 7440-02-0 | Metals - Dissolved; | Metals - Dissolved; EMS code: NI-D | CHEMICAL | Dissolved | LAB |  |  |  | 34 | 5ecfdf36-a094-4bb2-9847-3f48c55fe3cc | TRUE | d78cb2ff-9b6f-4d2c-99c0-7013db423b70
Nickel Dissolved (fl. conc.) | NI-D | mg/L | Nickel Dissolved | MSEA | Metals in Seawater (undigested) by (CRC) ICP-MS | This method describes the multi-elemental determination of trace elements by Collision/Reaction Cell (CRC) ICP-MS. The method measures ions produced by a radio-frequency inductively coupled plasma. Analyte species originating in a liquid are pneumatically nebulized and the resulting aerosol transported by argon gas into the plasma torch. The ions produced are entrained in the plasma gas and extracted, by means of a differentially pumped vacuum interface, into a mass spectrometer. The ions flow through a Collision/Reaction Cell (CRC) where depending on the mode of analysis either the ions passes through the cell unhindered (no gas - classical ICP-MS mode), or collisions/reactions chemistry takes place between the ions and a neutral gas such as hydrogen or helium. Any polyatomic ions which give interference on the analytes are removed. The ions are then sorted according to their mass-to-charge ratios by a quadrupole mass spectrometer. The ions are then sorted according to their mass-to-charge ratios by a quadrupole mass spectrometer. The ions transmitted through the quadrupole are quantified by a channel electron multiplier and the ion information processed by a data handling system. Although most polyatomic interference is removed, any additional interference must be assessed and valid corrections applied or the data flagged to indicate problems. Interference correction must include compensation for background ions contributed by the plasma gas, reagents, and constituents of the sample matrix. Instrument drift as well as suppressions or enhancements of instrument response caused by the sample matrix must be corrected for by the use of internal standards. | 0.0001 | Y | Y | Y |  | 4/12/2023 | 4/29/2024 | 5/16/2024 2:00:14 PM | 2009-09-08 |  | RDGIBSON |  | Concentration | mg/L | Y | (fl. conc.) |  | 7440-02-0 | Metals - Dissolved; | Metals - Dissolved; EMS code: NI-D | CHEMICAL | Dissolved | LAB |  |  |  | 34 | 5ecfdf36-a094-4bb2-9847-3f48c55fe3cc | TRUE | d78cb2ff-9b6f-4d2c-99c0-7013db423b70
Nickel Dissolved (fl. conc.) | NI-D | mg/L | Nickel Dissolved | X285 | HNO3 Dig:ICP Analysis | HNO3 Dig:ICP Analysis | 0.02 | Y | Y | Y |  | 1/30/2002 | 9/16/2003 3:18:00 PM | 3/18/2004 10:28:34 AM | 1996-04-12 | 6/3/1998 6:51:41 PM | EMS |  | Concentration | mg/L | Y | (fl. conc.) |  | 7440-02-0 | Metals - Dissolved; | Metals - Dissolved; EMS code: NI-D | CHEMICAL | Dissolved | LAB |  |  |  | 34 | 5ecfdf36-a094-4bb2-9847-3f48c55fe3cc | TRUE | d78cb2ff-9b6f-4d2c-99c0-7013db423b70
Nickel Dissolved (fl. conc.) | NI-D | mg/L | Nickel Dissolved | METC | MET-D-NP-CCMS-VA | Ultra trace metals in water are analyzed by CRC ICPMS, based on US EPA Method 6020B (July 2014). This procedure is intended for pristine field-filtered acid-preserved water samples. The detection limits (LOR) for this test are based on lab instrumental analysis only, not including filtration. ALS-supplied field filtration equipment does not support these LOR. Therefore, because of the high probability of false positives due to filtration, it is strongly recommended that a filtration blank be analysed to aid in data interpretation. | 5e-05 | Y | Y | Y |  | 4/3/2012 | 8/15/2024 | 8/23/2024 9:50:35 AM | 2019-08-20 |  | KATFRASE |  | Concentration | mg/L | Y | (fl. conc.) |  | 7440-02-0 | Metals - Dissolved; | Metals - Dissolved; EMS code: NI-D | CHEMICAL | Dissolved | LAB |  |  |  | 34 | 5ecfdf36-a094-4bb2-9847-3f48c55fe3cc | TRUE | d78cb2ff-9b6f-4d2c-99c0-7013db423b70
Nickel Dissolved (fl. conc.) | NI-D | mg/L | Nickel Dissolved | X562 | Dissolved metals: FF, FA, HNO3, HR-ICPMS | Ultra trace metals in water are analyzed by high resolution inductively coupled plasma mass spectrometry (HR-ICPMS), based on US EPA Method 200.8, (Oct. 1999). This procedure is intended for pristine field-filtered acid-preserved water samples. The detection limits (LOR) for this test are based on lab instrumental analysis only, not including filtration. ALS-supplied field filtration equipment does not support these LOR. Therefore, because of the high probability of false positives due to filtration, it is strongly recommended that a filtration blank be analyzed to aid in data interpretation. | 5e-05 | Y | Y | Y |  | 6/8/2015 | 10/19/2023 | 11/9/2023 7:41:27 AM | 2015-10-22 |  | RDGIBSON |  | Concentration | mg/L | Y | (fl. conc.) |  | 7440-02-0 | Metals - Dissolved; | Metals - Dissolved; EMS code: NI-D | CHEMICAL | Dissolved | LAB |  |  |  | 34 | 5ecfdf36-a094-4bb2-9847-3f48c55fe3cc | TRUE | d78cb2ff-9b6f-4d2c-99c0-7013db423b70
Nickel Dissolved (fl. conc.) | NI-D | mg/L | Nickel Dissolved | X028 | FA,HNO3,AA Analysis | FA;HNO3;AA Analysis | 0.01 | Y | Y | Y |  |  |  | 10/24/1996 1:00:35 PM | 1996-04-12 | 6/3/1998 6:51:37 PM | EMS |  | Concentration | mg/L | Y | (fl. conc.) |  | 7440-02-0 | Metals - Dissolved; | Metals - Dissolved; EMS code: NI-D | CHEMICAL | Dissolved | LAB |  |  |  | 34 | 5ecfdf36-a094-4bb2-9847-3f48c55fe3cc | TRUE | d78cb2ff-9b6f-4d2c-99c0-7013db423b70
Nickel Dissolved (fl. conc.) | NI-D | mg/L | Nickel Dissolved | EQ01 | EQUIS (mg/L) | EQUIS (mg/L) | 0.01 | N | Y | Y |  |  |  | 10/24/1996 3:16:55 PM | 1996-04-12 | 6/3/1998 6:51:41 PM | EMS |  | Concentration | mg/L | Y | (fl. conc.) |  | 7440-02-0 | Metals - Dissolved; | Metals - Dissolved; EMS code: NI-D | CHEMICAL | Dissolved | LAB |  |  |  | 34 | 5ecfdf36-a094-4bb2-9847-3f48c55fe3cc | TRUE | d78cb2ff-9b6f-4d2c-99c0-7013db423b70
Nickel Dissolved (fl. conc.) | NI-D | mg/L | Nickel Dissolved | X085 | LF,LA,HNO3,AA | Samples are lab-filtered (0.45 um), and lab-acidified (HNO3); analysis by AA. | 0.01 | Y | Y | Y |  | 12/12/1996 | 9/18/2015 | 10/28/2015 9:54:16 AM | 1996-04-12 | 6/3/1998 6:51:37 PM | EMS |  | Concentration | mg/L | Y | (fl. conc.) |  | 7440-02-0 | Metals - Dissolved; | Metals - Dissolved; EMS code: NI-D | CHEMICAL | Dissolved | LAB |  |  |  | 34 | 5ecfdf36-a094-4bb2-9847-3f48c55fe3cc | TRUE | d78cb2ff-9b6f-4d2c-99c0-7013db423b70
Nickel Dissolved (fl. conc.) | NI-D | mg/L | Nickel Dissolved | F032 | Filt.,Acid,ICPMS | There is no acid digestion required for this analysis. A water sample is collected and preserved in 0.2 percent nitric acid. To analyse the extractable metals the sample is shaken, allowed to sit for at least twenty four hours, and a decanted portion is introduced to the spectrometer. When the dissolved metals are required, the samples must first be filtered through a 0.45 micron cellulose acetate filter paper and then followed by preservation in 0.2 percent nitric acid. It is important to note that different laboratories may have very different detection limits for some variables analyzed by ICPMS. | 0.001 | Y | Y | Y |  | 8/16/1996 2:35:00 PM | 8/26/2024 | 8/26/2024 4:53:05 PM | 1997-01-16 | 8/15/2019 10:58:04 AM | MPAK | KATFRASE | Concentration | mg/L | Y | (fl. conc.) |  | 7440-02-0 | Metals - Dissolved; | Metals - Dissolved; EMS code: NI-D | CHEMICAL | Dissolved | LAB |  |  |  | 34 | 5ecfdf36-a094-4bb2-9847-3f48c55fe3cc | TRUE | d78cb2ff-9b6f-4d2c-99c0-7013db423b70
Nickel Extractable (fl. conc.) | NI-E | mg/L | Nickel Extractable | F047 | 24hr HNO3 dil'n,ICP-MS | There is no acid digestion required for this analysis. A water sample is collected and preserved in 0.2 percent nitric acid. To analyse the extractable metals the sample is shaken, allowed to sit for at least twenty four hours, and a decanted portion is introduced to the spectrometer. When the dissolved metals are required, the samples must first be filtered through a 0.45 micron cellulose acetate filter paper and then followed by preservation in 0.2 percent nitric acid. It is important to note that different laboratories may have very different detection limits for some variables analyzed by ICP/MS. | 2e-05 | Y | Y | Y |  | 4/16/1998 10:21:00 AM | 6/26/2003 | 9/11/2019 8:46:18 AM | 1997-10-20 | 6/3/1998 6:51:47 PM | NPEPPIN |  | Concentration | mg/L | Y | (fl. conc.) |  | 7440-02-0 | Metals - Extractable; | Metals - Extractable; EMS code: NI-E | CHEMICAL | Extractable | LAB |  |  |  | 8 | 5ecfdf36-a094-4bb2-9847-3f48c55fe3cc | TRUE | d78cb2ff-9b6f-4d2c-99c0-7013db423b70
Nickel Extractable (fl. conc.) | NI-E | mg/L | Nickel Extractable | X553 | Metals in water, extractable, ICP-SFMS | The whole water sample is collected in a HDPE/Teflon bottle. In a Class 100 workstation it is preserved with concentrated Nitric Acid at concentration of 0.2 percent (v/v). The acid preservative extracts the metals from material in the sample and a decanted portion is introduced directly to an inductively coupled argon plasma-sector field mass spectrometer (ICP-SFMS) by pneumatic nebulization. Each respective element is measured at a specific mass to charge ratio, m/z value expressed in amu (atomic mass units), and at a specified instrument resolution. LR: Low Resolution ~300, MR: Mid Resolution ~4000 and HR: High Resolution ~10000. Ref: Method number 02-2061, National Laboratory for Environmental Testing, CCIW, Environment Canada, Burlington. Requested April 2003. | 2e-05 | Y | Y | Y |  | 5/22/2003 | 9/21/2007 | 11/28/2023 2:11:53 PM | 2004-01-19 |  | UMULLER |  | Concentration | mg/L | Y | (fl. conc.) |  | 7440-02-0 | Metals - Extractable; | Metals - Extractable; EMS code: NI-E | CHEMICAL | Extractable | LAB |  |  |  | 8 | 5ecfdf36-a094-4bb2-9847-3f48c55fe3cc | TRUE | d78cb2ff-9b6f-4d2c-99c0-7013db423b70
Nickel Extractable (fl. conc.) | NI-E | mg/L | Nickel Extractable | F040 | Field Acid, lab filt, ICP-AES | Dissolved and extractable water samples are ready for analysis once collected. Total samples are autoclaved with HNO3 and hydrochloric acid (HCI) in capped Teflon vials. Analysis is performed via Inductively Coupled Argon Plasma Atomic Emission Spectrometry (ICP-AES)(simultaneous multielement analysis), Graphite Furnace Atomic Absorption Spectrometry (GF-AAS)(low level analysis) and/or Flame Atomic Absorption Spectrometry (F-AAS). | 0.02 | Y | Y | Y |  | 8/5/1997 6:06:00 PM | 3/14/2008 | 9/11/2019 8:47:41 AM | 1997-05-15 | 6/3/1998 6:51:47 PM | MPAK |  | Concentration | mg/L | Y | (fl. conc.) |  | 7440-02-0 | Metals - Extractable; | Metals - Extractable; EMS code: NI-E | CHEMICAL | Extractable | LAB |  |  |  | 8 | 5ecfdf36-a094-4bb2-9847-3f48c55fe3cc | TRUE | d78cb2ff-9b6f-4d2c-99c0-7013db423b70
Nickel Extractable (fl. conc.) | NI-E | mg/L | Nickel Extractable | F069 | SEM extr,6N HCl,ICP/OES | 6.0 N Hydrochloric acid (HCI) is added to an aliquot of the sediment sample. The extract produced from the addition of the acid is then analyzed for simultaneously extracted metals (SEM) using inductively coupled plasma - optical emission spectrophotometry. The detection limits depend on the metal parameters in question and the instrumentation used. | 0.02 | Y | Y | Y |  |  |  | 11/25/2021 1:50:15 PM | 1999-07-09 |  | NPEPPIN |  | Concentration | mg/L | Y | (fl. conc.) |  | 7440-02-0 | Metals - Extractable; | Metals - Extractable; EMS code: NI-E | CHEMICAL | Extractable | LAB |  |  |  | 8 | 5ecfdf36-a094-4bb2-9847-3f48c55fe3cc | TRUE | d78cb2ff-9b6f-4d2c-99c0-7013db423b70
Nickel Total (fl. conc.) | NI-T | mg/L | Nickel Total | 1349 | Tot Metals in Seawater by CRC ICPMS (BC) | Tot Metals in Seawater by CRC ICPMS (BC) | 0.0005 | Y | Y | Y |  | 8/16/2019 | 12/5/2021 | 12/13/2021 12:34:16 PM | 2019-09-30 |  | KATFRASE |  | Concentration | mg/L | Y | (fl. conc.) |  | 7440-02-0 | Metals - Total; | Metals - Total; EMS code: NI-T | CHEMICAL | Total | LAB |  |  |  | 62 | 5ecfdf36-a094-4bb2-9847-3f48c55fe3cc | TRUE | d78cb2ff-9b6f-4d2c-99c0-7013db423b70
Nickel Total (fl. conc.) | NI-T | mg/L | Nickel Total | METN | MET-T-NP-CCMS-VA | Ultra trace metals in water are analyzed by CRC ICPMS, based on US EPA Method 6020B (July 2014). The detection limits provided can only be met for undigested samples. This procedure is intended for colorless, non-turbid, acid-preserved water samples (i.e. pristine water samples), having turbidity < 1 NTU and no odor. Where turbidity exceeds 1 NTU, and/or the sample is colored and has an odor, results may be biased low compared to true Total Metals concentrations. ALS recommends that turbidity analysis be requested on samples submitted for this test to aid with interpretation of results. Where turbidity is <1NTU, undigested metals are equivalent to total metals concentrations. | 5e-05 | Y | Y | Y |  | 4/3/2012 | 8/19/2024 | 8/26/2024 1:03:06 PM | 2019-08-20 |  | KATFRASE |  | Concentration | mg/L | Y | (fl. conc.) |  | 7440-02-0 | Metals - Total; | Metals - Total; EMS code: NI-T | CHEMICAL | Total | LAB |  |  |  | 62 | 5ecfdf36-a094-4bb2-9847-3f48c55fe3cc | TRUE | d78cb2ff-9b6f-4d2c-99c0-7013db423b70
Nickel Total (fl. conc.) | NI-T | mg/L | Nickel Total | F068 | HNO3dig,TeflonTube/Autoclave,ICP-MS | This method is applicable to determiniation of dissolved, extractable, and total recoverable metals in ground waters, surface waters, drinking waters, and wastewaters. Dissolved, extractable, and total recoverable sample fractions are acidified to pH <1.5 with analytical grade nitric acid (HNO3) to prevent the metals from adsorbing to the container material or precipitating. Extractable and total recoverable water samples are collected in 250 ml acid washed polyethylene bottles and are preserved with Nitric acid (0.5 ml acid for 100 mLs of sample). All preserved samples are stored at room temperature and can be held for up to 6 months. Unfiltered, un-preserved samples are stored at 4C for no more than 30 days. For dissolved and extractable water fractions, no sample preparation is necessary. Samples are simply poured in autosampler tubes (i.e. 15 ml centrifuge tubes), and placed on the autosampler and analyzed. Samples for total recoverable metals are digested with Nitric acid in special Teflon tubes in an autoclave prior to analyses. | 5e-05 | Y | Y | Y |  | 6/1/1999 1:33:00 PM | 7/17/2008 4:44:00 PM | 7/30/2024 6:32:12 AM | 1999-06-28 |  | NPEPPIN |  | Concentration | mg/L | Y | (fl. conc.) |  | 7440-02-0 | Metals - Total; | Metals - Total; EMS code: NI-T | CHEMICAL | Total | LAB |  |  |  | 62 | 5ecfdf36-a094-4bb2-9847-3f48c55fe3cc | TRUE | d78cb2ff-9b6f-4d2c-99c0-7013db423b70
Nickel Total (fl. conc.) | NI-T | mg/L | Nickel Total | 0200 | 20%A.R.Dig:AA Anal. | 20%A.R.Dig:AA Anal. | 0.1 | Y | Y | Y |  |  |  | 10/23/1996 11:23:40 PM | 1996-04-12 | 6/3/1998 6:51:37 PM | EMS |  | Concentration | mg/L | Y | (fl. conc.) |  | 7440-02-0 | Metals - Total; | Metals - Total; EMS code: NI-T | CHEMICAL | Total | LAB |  |  |  | 62 | 5ecfdf36-a094-4bb2-9847-3f48c55fe3cc | TRUE | d78cb2ff-9b6f-4d2c-99c0-7013db423b70
Nickel Total (fl. conc.) | NI-T | mg/L | Nickel Total | X170 | ICP | This code is a catch-all for a large variety of ICP methods including water and also solids digested into solutions as an intermediate result. Different procedures will have greatly different detection limits. (a) For air particulates, preliminary results are reported in mg/L and loading results as mg/dm2/d. (b) For Hi Vol samples preliminiary results are same as reported in mg/L and loading results as ug/m3. (c) Note that for Rain samples there is no filtration nor digestion steps. | 0.008 | Y | Y | Y |  | 3/28/1996 6:03:00 PM | 11/7/2018 | 10/24/2022 10:58:25 AM | 1996-04-12 | 6/3/1998 6:51:37 PM | EMS |  | Concentration | mg/L | Y | (fl. conc.) |  | 7440-02-0 | Metals - Total; | Metals - Total; EMS code: NI-T | CHEMICAL | Total | LAB |  |  |  | 62 | 5ecfdf36-a094-4bb2-9847-3f48c55fe3cc | TRUE | d78cb2ff-9b6f-4d2c-99c0-7013db423b70
Nickel Total (fl. conc.) | NI-T | mg/L | Nickel Total | EQ01 | EQUIS (mg/L) | EQUIS (mg/L) | 0.01 | N | Y | Y |  |  |  | 10/24/1996 3:16:00 PM | 1996-04-12 | 6/3/1998 6:51:41 PM | EMS |  | Concentration | mg/L | Y | (fl. conc.) |  | 7440-02-0 | Metals - Total; | Metals - Total; EMS code: NI-T | CHEMICAL | Total | LAB |  |  |  | 62 | 5ecfdf36-a094-4bb2-9847-3f48c55fe3cc | TRUE | d78cb2ff-9b6f-4d2c-99c0-7013db423b70
Nickel Total (fl. conc.) | NI-T | mg/L | Nickel Total | TCLP | Toxicity Characteristic Leaching Procedure | The TCLP procedure is designed to simulate the climatic leaching action | 0.1 | Y | Y | Y |  | 12/8/2009 7:49:00 PM | 9/28/2011 5:53:00 PM | 11/3/2011 11:10:19 PM | 2009-03-06 |  | JCHUDAK |  | Concentration | mg/L | Y | (fl. conc.) |  | 7440-02-0 | Metals - Total; | Metals - Total; EMS code: NI-T | CHEMICAL | Total | LAB |  |  |  | 62 | 5ecfdf36-a094-4bb2-9847-3f48c55fe3cc | TRUE | d78cb2ff-9b6f-4d2c-99c0-7013db423b70
Nickel Total (fl. conc.) | NI-T | mg/L | Nickel Total | F121 | Acid,ICPMS | Acidified, no digestion, ICPMS | 2e-05 | Y | Y | Y |  | 3/12/2010 7:57:00 PM | 8/15/2024 9:10:00 PM | 8/26/2024 8:06:03 AM | 2002-07-22 | 7/16/2012 3:30:03 PM | UMULLER | RDGIBSON | Concentration | mg/L | Y | (fl. conc.) |  | 7440-02-0 | Metals - Total; | Metals - Total; EMS code: NI-T | CHEMICAL | Total | LAB |  |  |  | 62 | 5ecfdf36-a094-4bb2-9847-3f48c55fe3cc | TRUE | d78cb2ff-9b6f-4d2c-99c0-7013db423b70
Nickel Total (fl. conc.) | NI-T | mg/L | Nickel Total | 0061 | HNO3 Dig: GFAA Analysis | HNO3 Dig: GFAA Analysis | 0.005 | Y | Y | Y |  |  |  | 10/24/1996 3:06:36 PM | 1996-04-12 | 6/3/1998 6:51:37 PM | EMS |  | Concentration | mg/L | Y | (fl. conc.) |  | 7440-02-0 | Metals - Total; | Metals - Total; EMS code: NI-T | CHEMICAL | Total | LAB |  |  |  | 62 | 5ecfdf36-a094-4bb2-9847-3f48c55fe3cc | TRUE | d78cb2ff-9b6f-4d2c-99c0-7013db423b70
Nickel Total (fl. conc.) | NI-T | mg/L | Nickel Total | MSEA | Metals in Seawater (undigested) by (CRC) ICP-MS | This method describes the multi-elemental determination of trace elements by Collision/Reaction Cell (CRC) ICP-MS. The method measures ions produced by a radio-frequency inductively coupled plasma. Analyte species originating in a liquid are pneumatically nebulized and the resulting aerosol transported by argon gas into the plasma torch. The ions produced are entrained in the plasma gas and extracted, by means of a differentially pumped vacuum interface, into a mass spectrometer. The ions flow through a Collision/Reaction Cell (CRC) where depending on the mode of analysis either the ions passes through the cell unhindered (no gas - classical ICP-MS mode), or collisions/reactions chemistry takes place between the ions and a neutral gas such as hydrogen or helium. Any polyatomic ions which give interference on the analytes are removed. The ions are then sorted according to their mass-to-charge ratios by a quadrupole mass spectrometer. The ions are then sorted according to their mass-to-charge ratios by a quadrupole mass spectrometer. The ions transmitted through the quadrupole are quantified by a channel electron multiplier and the ion information processed by a data handling system. Although most polyatomic interference is removed, any additional interference must be assessed and valid corrections applied or the data flagged to indicate problems. Interference correction must include compensation for background ions contributed by the plasma gas, reagents, and constituents of the sample matrix. Instrument drift as well as suppressions or enhancements of instrument response caused by the sample matrix must be corrected for by the use of internal standards. | 0.0001 | Y | Y | Y |  | 8/12/2009 12:08:00 AM | 4/29/2024 | 6/7/2024 10:03:16 AM | 2009-09-08 |  | RDGIBSON |  | Concentration | mg/L | Y | (fl. conc.) |  | 7440-02-0 | Metals - Total; | Metals - Total; EMS code: NI-T | CHEMICAL | Total | LAB |  |  |  | 62 | 5ecfdf36-a094-4bb2-9847-3f48c55fe3cc | TRUE | d78cb2ff-9b6f-4d2c-99c0-7013db423b70
Nickel Total (fl. conc.) | NI-T | mg/L | Nickel Total | F033 | Acid Dig,Centrifuge,ICPMS | For the determination of total recoverable elements in water or waste water, take 100 ml aliquot from a well mixed, acid preserved, sample containing not more than 0.25% (w/v) total solids and transfer to a 250 ml Griffin beaker. (If total solids are greater than 0.25% reduce the size of the aliquot by a proportionate amount). Add 1 ml of conc. nitric acid and 0.5 ml conc. hydrochloric acid. Heat on a hot plate until the volume has been reduced to 15-20ml, ensuring that the sample does not boil. Allow to cool and transfer to a 50 ml volumetric flask. Dilute to volume with ASTM type I water. Centrifuge the sample or allow to stand overnight to separate insoluble material. Prior analysis, pipette 20 ml into a 50 ml volumetric flask and dilute to volume with ASTM type I water. Analysis should be performed within seventy two hours of the completed preparation. Note that different laboratories may have very different field preservation, digestion procedures and detection limits for this method, so these should be documented. | 0.0005 | Y | Y | Y |  | 10/15/1996 9:27:00 AM | 8/22/2024 3:24:00 AM | 8/25/2024 9:47:36 PM | 1997-01-16 | 6/3/1998 6:51:46 PM | MPAK |  | Concentration | mg/L | Y | (fl. conc.) |  | 7440-02-0 | Metals - Total; | Metals - Total; EMS code: NI-T | CHEMICAL | Total | LAB |  |  |  | 62 | 5ecfdf36-a094-4bb2-9847-3f48c55fe3cc | TRUE | d78cb2ff-9b6f-4d2c-99c0-7013db423b70
Nickel Total (fl. conc.) | NI-T | mg/L | Nickel Total | X179 | LA,HNO3,Graphite Furnace | Samples are lab-acidified with HNO3; HNO3 digestion; analysis by GFAA. | 0.001 | Y | Y | Y |  | 6/3/2002 | 6/3/2002 | 6/10/2002 5:07:09 PM | 1996-04-12 | 6/3/1998 6:51:37 PM | EMS |  | Concentration | mg/L | Y | (fl. conc.) |  | 7440-02-0 | Metals - Total; | Metals - Total; EMS code: NI-T | CHEMICAL | Total | LAB |  |  |  | 62 | 5ecfdf36-a094-4bb2-9847-3f48c55fe3cc | TRUE | d78cb2ff-9b6f-4d2c-99c0-7013db423b70
Nickel Total (fl. conc.) | NI-T | mg/L | Nickel Total | ULTR | Total Metals in Water by ICPMS (Ultra) | Total Metals in Water by ICPMS (Ultra), EPA SW-846 3005A/6020A, MET-TOT-ULTRA-MS-VA This analysis is carried out using procedures adapted from "Standard Methods for the Examination of Water and Wastewater" published by the American Public Health Association, and with procedures adapted from "Test Methods for Evaluating Solid Waste" SW-846 published by the United States Environmental Protection Agency (EPA). The procedures may involve preliminary sample treatment by acid digestion, using either hotblock or microwave oven, or filtration (EPA Method 3005A). Instrumental analysis is by inductively coupled plasma - mass spectrometry (EPA Method 6020A). | 0.0001 | Y | Y | Y |  | 2/1/2017 | 10/26/2019 | 11/13/2019 10:17:12 AM | 2012-07-05 |  | RDGIBSON |  | Concentration | mg/L | Y | (fl. conc.) |  | 7440-02-0 | Metals - Total; | Metals - Total; EMS code: NI-T | CHEMICAL | Total | LAB |  |  |  | 62 | 5ecfdf36-a094-4bb2-9847-3f48c55fe3cc | TRUE | d78cb2ff-9b6f-4d2c-99c0-7013db423b70
Nickel Total (fl. conc.) | NI-T | mg/L | Nickel Total | 0060 | HNO3 Dig: HGA Analysis | HNO3 Dig: HGA Analysis | 0.001 | Y | Y | Y |  |  |  | 9/17/1997 1:35:59 PM | 1996-04-12 | 6/3/1998 6:51:37 PM | EMS |  | Concentration | mg/L | Y | (fl. conc.) |  | 7440-02-0 | Metals - Total; | Metals - Total; EMS code: NI-T | CHEMICAL | Total | LAB |  |  |  | 62 | 5ecfdf36-a094-4bb2-9847-3f48c55fe3cc | TRUE | d78cb2ff-9b6f-4d2c-99c0-7013db423b70
Nickel Total (fl. conc.) | NI-T | mg/L | Nickel Total | X072 | FA,HNO3,Graph.Furnace,AA | Samples are field-acidified with HNO3; HNO3 digestion; analysis by GFAA. | 0.001 | Y | Y | Y |  |  |  | 8/26/2024 2:41:32 PM | 1996-04-12 | 6/3/1998 6:51:37 PM | EMS |  | Concentration | mg/L | Y | (fl. conc.) |  | 7440-02-0 | Metals - Total; | Metals - Total; EMS code: NI-T | CHEMICAL | Total | LAB |  |  |  | 62 | 5ecfdf36-a094-4bb2-9847-3f48c55fe3cc | TRUE | d78cb2ff-9b6f-4d2c-99c0-7013db423b70
Nickel Total (fl. conc.) | NI-T | mg/L | Nickel Total | F108 | SPR,IDA Chelation,ICPMS | SPR;IDA Chelation;ICPMS |  | Y | Y | Y |  | 11/30/2000 10:32:00 AM | 11/30/2000 10:32:00 AM | 9/10/2002 9:29:49 AM | 2001-03-08 |  | NPEPPIN |  | Concentration | mg/L | Y | (fl. conc.) |  | 7440-02-0 | Metals - Total; | Metals - Total; EMS code: NI-T | CHEMICAL | Total | LAB |  |  |  | 62 | 5ecfdf36-a094-4bb2-9847-3f48c55fe3cc | TRUE | d78cb2ff-9b6f-4d2c-99c0-7013db423b70
Nickel Total (fl. conc.) | NI-T | mg/L | Nickel Total | F038 | HNO3/HCl dig,ICP-AES | Dissolved and extractable water samples are ready for analysis once collected. Total samples are autoclaved with HNO3 and hydrochloric acid (HCI) in capped Teflon vials. Analysis is performed via Inductively Coupled Argon Plasma Atomic Emission Spectrometry (ICP-AES)(simultaneous multielement analysis), Graphite Furnace Atomic Absorption Spectrometry (GF-AAS) (low level analysis) and/or Flame Atomic Absorption Spectrometry (F-AAS). | 0.02 | Y | Y | Y |  | 8/1/1996 6:04:00 PM | 5/6/2008 | 9/11/2019 8:47:42 AM | 1997-05-15 | 6/3/1998 6:51:47 PM | MPAK |  | Concentration | mg/L | Y | (fl. conc.) |  | 7440-02-0 | Metals - Total; | Metals - Total; EMS code: NI-T | CHEMICAL | Total | LAB |  |  |  | 62 | 5ecfdf36-a094-4bb2-9847-3f48c55fe3cc | TRUE | d78cb2ff-9b6f-4d2c-99c0-7013db423b70
Nickel Total (fl. conc.) | NI-T | mg/L | Nickel Total | 0100 | Dig:Ext.(APDC):AA Anal. | Dig:Ext.(APDC):AA Anal. | 0.01 | Y | Y | Y |  |  |  | 6/16/2000 4:19:26 PM | 1996-04-12 | 6/3/1998 6:51:41 PM | EMS |  | Concentration | mg/L | Y | (fl. conc.) |  | 7440-02-0 | Metals - Total; | Metals - Total; EMS code: NI-T | CHEMICAL | Total | LAB |  |  |  | 62 | 5ecfdf36-a094-4bb2-9847-3f48c55fe3cc | TRUE | d78cb2ff-9b6f-4d2c-99c0-7013db423b70
Nickel Total (fl. conc.) | NI-T | mg/L | Nickel Total | MWID | Metals in Water by ICPMS (digested) | Metals in Water by ICPMS (digested) Based on EPA 200.8 | 0.001 | Y | Y | Y |  |  |  | 7/31/2024 1:46:41 PM | 2009-12-24 |  | RDGIBSON |  | Concentration | mg/L | Y | (fl. conc.) |  | 7440-02-0 | Metals - Total; | Metals - Total; EMS code: NI-T | CHEMICAL | Total | LAB |  |  |  | 62 | 5ecfdf36-a094-4bb2-9847-3f48c55fe3cc | TRUE | d78cb2ff-9b6f-4d2c-99c0-7013db423b70
Nickel Total (fl. conc.) | NI-T | mg/L | Nickel Total | F048 | Acid dig,conc'n,nebul.,ICP-OES | This method provides an automated procedure for the Inductively Coupled Argon Plasma Optical Emission Spectrophotometric (ICP-OES) determination and quantitation of trace amounts of metals in surface, ground and precipitation waters after a manual acid digestion and concentration procedure and ultrasonic nebulisation. Organically-bound metals and metal complexes are converted to metal ions by digestion with nitric acid [method details says HCl]. To increase the signal detected by the ICP, the samples are concentrated 10 times. The liquid sample is pumped onto the piezoelectric transducer, where the ultrasonic action efficiently converts it to a fine, dense aerosol. The nebulizer carrier gas flow then transports the wet aerosol through a heated U-tube, where the solvent is vaporized. Subsequently, most of the solvent vapour is removed from the aerosol stream by passing the stream through a chilled condenser. The result is a dry, analyte-laden aerosol which is introduced to the plasma. There, the high temperature desolvates the aerosol and dissociates the sample material into individual atoms and ions, which are excited to emit light at wave lengths characteristic of the elements present. Dissolved samples are field filtered through 0.45 micron cellulose acetate filter prior to acid preservation. Samples for extractable analysis are acidified with 2 mL concentrated HNO3 per litre and allowed to stand a minimum of 24 hours before analysis. Clients providing these samples are advised to preserve samples at the collection site. | 0.0002 | Y | Y | Y |  | 7/4/1997 2:36:00 PM | 4/23/2003 | 9/11/2019 8:46:38 AM | 1997-10-20 | 6/3/1998 6:51:47 PM | NPEPPIN |  | Concentration | mg/L | Y | (fl. conc.) |  | 7440-02-0 | Metals - Total; | Metals - Total; EMS code: NI-T | CHEMICAL | Total | LAB |  |  |  | 62 | 5ecfdf36-a094-4bb2-9847-3f48c55fe3cc | TRUE | d78cb2ff-9b6f-4d2c-99c0-7013db423b70
Nickel Total (fl. conc.) | NI-T | mg/L | Nickel Total | 0042 | GI HNO3 Dig: ICP | Sample aliquot taken from unfiltered unpreserved General Ions bottle; HNO3 digestion; ICP analysis. | 0.01 | Y | Y | Y |  | 9/20/1996 | 7/5/2019 3:21:00 PM | 7/12/2019 6:49:13 PM | 1996-04-12 | 6/3/1998 6:51:37 PM | EMS |  | Concentration | mg/L | Y | (fl. conc.) |  | 7440-02-0 | Metals - Total; | Metals - Total; EMS code: NI-T | CHEMICAL | Total | LAB |  |  |  | 62 | 5ecfdf36-a094-4bb2-9847-3f48c55fe3cc | TRUE | d78cb2ff-9b6f-4d2c-99c0-7013db423b70
Nickel Total (fl. conc.) | NI-T | mg/L | Nickel Total | 0040 | HNO3 Dig: ICP Analysis | HNO3 Dig: ICP Analysis | 0.05 | Y | Y | Y |  |  |  | 3/23/2010 5:08:09 PM | 1996-04-12 | 6/3/1998 6:51:41 PM | EMS |  | Concentration | mg/L | Y | (fl. conc.) |  | 7440-02-0 | Metals - Total; | Metals - Total; EMS code: NI-T | CHEMICAL | Total | LAB |  |  |  | 62 | 5ecfdf36-a094-4bb2-9847-3f48c55fe3cc | TRUE | d78cb2ff-9b6f-4d2c-99c0-7013db423b70
Nickel Total (fl. conc.) | NI-T | mg/L | Nickel Total | 0050 | Graphite Furnace AA | Graphite Furnace AA | 0.0005 | Y | Y | Y |  | 1/6/2003 | 6/6/2003 | 6/9/2003 10:18:24 AM | 2003-01-13 | 1/13/2003 1:27:47 PM | UMULLER | UMULLER | Concentration | mg/L | Y | (fl. conc.) |  | 7440-02-0 | Metals - Total; | Metals - Total; EMS code: NI-T | CHEMICAL | Total | LAB |  |  |  | 62 | 5ecfdf36-a094-4bb2-9847-3f48c55fe3cc | TRUE | d78cb2ff-9b6f-4d2c-99c0-7013db423b70
Nickel Total (fl. conc.) | NI-T | mg/L | Nickel Total | X561 | Total metals: FA, HNO3, HR-ICPMS (No Prep)Prep) | Ultra trace metals in water are analyzed by high resolution inductively coupled plasma mass spectrometry (HR-ICPMS), modified from US EPA 200.8, (Revision 5.5). The detection limits provided can only be met for undigested samples. This procedure is intended for colorless, non-turbid, acid-preserved water samples (i.e. pristine water samples), having turbidity < 1 NTU and no odor. Where turbidity exceeds 1 NTU, and/or the sample is colored and has an odor, results may be biased low compared to true Total Metals concentrations. ALS recommends that turbidity analysis be requested on samples submitted for this test to aid with interpretation of results. | 5e-05 | Y | Y | Y |  | 6/8/2015 | 10/5/2023 | 1/31/2024 2:37:41 PM | 2015-10-22 |  | RDGIBSON |  | Concentration | mg/L | Y | (fl. conc.) |  | 7440-02-0 | Metals - Total; | Metals - Total; EMS code: NI-T | CHEMICAL | Total | LAB |  |  |  | 62 | 5ecfdf36-a094-4bb2-9847-3f48c55fe3cc | TRUE | d78cb2ff-9b6f-4d2c-99c0-7013db423b70
Nickel Total (fl. conc.) | NI-T | mg/L | Nickel Total | X349 | FA:HNO3:ICP | Samples are field-acidified with HNO3; HNO3 digestion; analysis by ICP/AES. | 0.02 | Y | Y | Y |  |  |  | 10/30/2014 8:31:18 AM | 1998-05-22 | 6/3/1998 6:51:49 PM | NPEPPIN |  | Concentration | mg/L | Y | (fl. conc.) |  | 7440-02-0 | Metals - Total; | Metals - Total; EMS code: NI-T | CHEMICAL | Total | LAB |  |  |  | 62 | 5ecfdf36-a094-4bb2-9847-3f48c55fe3cc | TRUE | d78cb2ff-9b6f-4d2c-99c0-7013db423b70
Nickel Total (fl. conc.) | NI-T | mg/L | Nickel Total | X285 | HNO3 Dig:ICP Analysis | HNO3 Dig:ICP Analysis | 0.02 | Y | Y | Y |  | 8/10/1993 | 10/5/1993 | 4/30/2004 1:59:45 PM | 1998-05-22 | 6/3/1998 6:51:49 PM | NPEPPIN |  | Concentration | mg/L | Y | (fl. conc.) |  | 7440-02-0 | Metals - Total; | Metals - Total; EMS code: NI-T | CHEMICAL | Total | LAB |  |  |  | 62 | 5ecfdf36-a094-4bb2-9847-3f48c55fe3cc | TRUE | d78cb2ff-9b6f-4d2c-99c0-7013db423b70
Nickel Total (fl. conc.) | NI-T | mg/L | Nickel Total | X555 | Metals in water, total, "in-bottle" digestion, ICP-SFMS | The whole water sample collected in a HDPE/Teflon bottle, is de-capped in a Class 100 workstation, acidified to 2% (v/v) HNO3 and 1% (v/v) HCl and recapped. The sample is "in-bottle" digested in a convection oven, set at 60 degrees C for 16 hours. The sample is cooled and introduced to an inductively coupled argon plasma-sector field mass spectrometer (ICP-SFMS) by pneumatic nebulization. Each respective element is measured at a specific mass to charge ratio, m/z value expressed in amu (atomic mass units), and at resolution. LR: Low Resolution ~300, MR: Mid Resolution ~4000 and HR: High a specified instrument Resolution ~10000. Ref: Method number 02-2003, National Laboratory for Environmental Testing, CCIW, Environment Canada, Burlington. Requested April 2003. | 2e-05 | Y | Y | Y |  | 5/20/2003 | 12/6/2023 2:08:00 AM | 2/14/2024 9:05:32 AM | 2004-01-19 |  | UMULLER |  | Concentration | mg/L | Y | (fl. conc.) |  | 7440-02-0 | Metals - Total; | Metals - Total; EMS code: NI-T | CHEMICAL | Total | LAB |  |  |  | 62 | 5ecfdf36-a094-4bb2-9847-3f48c55fe3cc | TRUE | d78cb2ff-9b6f-4d2c-99c0-7013db423b70
Nickel Total (fl. conc.) | NI-T | mg/L | Nickel Total | 0105 | 5%AR Dig:APDC Ext:AA Anl | 5%AR Dig:APDC Ext:AA Anl | 0.01 | Y | Y | Y |  |  |  | 10/24/1996 12:38:17 PM | 1996-04-12 | 6/3/1998 6:51:37 PM | EMS |  | Concentration | mg/L | Y | (fl. conc.) |  | 7440-02-0 | Metals - Total; | Metals - Total; EMS code: NI-T | CHEMICAL | Total | LAB |  |  |  | 62 | 5ecfdf36-a094-4bb2-9847-3f48c55fe3cc | TRUE | d78cb2ff-9b6f-4d2c-99c0-7013db423b70
Nickel Total (fl. conc.) | NI-T | mg/L | Nickel Total | 0020 | HNO3 Dig:AA Analysis | HNO3 Dig:AA Analysis | 0.1 | Y | Y | Y |  | 6/25/2010 3:15:00 PM | 12/1/2010 | 12/9/2010 3:55:27 PM | 1996-04-12 | 6/3/1998 6:51:37 PM | EMS |  | Concentration | mg/L | Y | (fl. conc.) |  | 7440-02-0 | Metals - Total; | Metals - Total; EMS code: NI-T | CHEMICAL | Total | LAB |  |  |  | 62 | 5ecfdf36-a094-4bb2-9847-3f48c55fe3cc | TRUE | d78cb2ff-9b6f-4d2c-99c0-7013db423b70
Nickel Total (fl. conc.) | NI-T | mg/L | Nickel Total | X512 | HNO3,pHto7.5,MIK extr'n,AA | HNO3 Digestion;pH to 7.5; MIK solvent extraction;AA | 0.001 | Y | Y | Y |  |  |  | 8/18/1999 4:40:42 PM | 1999-04-22 |  | NPEPPIN |  | Concentration | mg/L | Y | (fl. conc.) |  | 7440-02-0 | Metals - Total; | Metals - Total; EMS code: NI-T | CHEMICAL | Total | LAB |  |  |  | 62 | 5ecfdf36-a094-4bb2-9847-3f48c55fe3cc | TRUE | d78cb2ff-9b6f-4d2c-99c0-7013db423b70
Nickel Total (fl. conc.) | NI-T | mg/L | Nickel Total | F082 | Aliquot,HNO3/HCL dig,ICPMS | Aliquot microwave digested with 3:1 HNO3/HCL. Analysis by ICPMS. For HiVol samples preliminary result are reported in mg/L and loading results are reported in ug/m3 | 0.001 | Y | Y | Y |  | 1/24/2011 | 8/23/2024 | 8/26/2024 4:53:05 PM | 2000-06-13 | 8/15/2019 11:09:55 AM | NPEPPIN | KATFRASE | Concentration | mg/L | Y | (fl. conc.) |  | 7440-02-0 | Metals - Total; | Metals - Total; EMS code: NI-T | CHEMICAL | Total | LAB |  |  |  | 62 | 5ecfdf36-a094-4bb2-9847-3f48c55fe3cc | TRUE | d78cb2ff-9b6f-4d2c-99c0-7013db423b70
Nicarbazin (fl. conc.) | NICR | mg/L | Nicarbazin | P015 | Phenoxyacid Herbicides by LC-MS/MS | Phenoxyacid Herbicides by LC-MS/MS | 1e-05 | Y | Y | Y |  | 12/6/2021 | 9/9/2022 | 12/8/2022 12:57:05 PM | 2021-12-09 | 12/9/2021 3:22:12 PM | EMS | EMS | Concentration | mg/L | Y | (fl. conc.) |  | 330-95-0 | Pesticides; | Pesticides; EMS code: NICR | CHEMICAL |  | LAB |  |  |  | 2 | 5ecfdf36-a094-4bb2-9847-3f48c55fe3cc | TRUE | d78cb2ff-9b6f-4d2c-99c0-7013db423b70
Nitrate-Soluble (fl. conc.) | NO3- | mg/L | Nitrate-Soluble | 5068 | Ion Chromatography-Anion | (a) For the Soluble Particulates Pkg., a portion of filtrate from the Particulate-Total procedure made up to 500 mL is analyzed by Ion Chromatography. Intermediate results are in mg/L. Loading results are then calculated with units of mg/dm2/d. (b) For precipitation samples, samples and standards are spiked with concentrated carbonate/bicarbonate solution to give the sample the same background as the eluent used (avoiding a "water dip" effect). The anions of interest are separated through an anion "guard" and anion "separator" column. An anion micro membrane suppressor following the separator columns is used to reduce the background eluent conductivity by converting the carbonate and bicarbonate species to carbonic acid, while enhancing the conductivity of the ions of interest by converting these ions to their corresponding acids. A conductivity detector senses the same species in direct proportion to their initial concentration. (c) For HiVol samples, discs are cut from the HiVol filter, extracted with DI water, and anions analyzed by ion chromatograph, Preliminary results are reported in mg/L and intermediate HiVol loading results are reported as ug/m3. (*) Note that the air-convention is to report on basis of ion weight not element, e.g. as NO3 for nitrate, and as PO4 for phosphate. | 0.01 | Y | Y | Y |  | 4/30/1997 3:50:00 PM | 7/26/2012 7:03:00 AM | 9/26/2012 1:07:08 PM | 1996-04-12 | 6/3/1998 6:51:37 PM | EMS |  | Concentration | mg/L | Y | (fl. conc.) |  | 14797-55-8 | Nutrients; | Nutrients; EMS code: NO3- | CHEMICAL | Soluble | LAB |  |  |  | 4 | 5ecfdf36-a094-4bb2-9847-3f48c55fe3cc | TRUE | d78cb2ff-9b6f-4d2c-99c0-7013db423b70
Nitrate-Soluble (fl. conc.) | NO3- | mg/L | Nitrate-Soluble | EQ01 | EQUIS (mg/L) | EQUIS (mg/L) | 0.01 | N | Y | Y |  |  |  | 10/22/1996 11:12:48 PM | 1996-04-12 | 6/3/1998 6:51:45 PM | EMS |  | Concentration | mg/L | Y | (fl. conc.) |  | 14797-55-8 | Nutrients; | Nutrients; EMS code: NO3- | CHEMICAL | Soluble | LAB |  |  |  | 4 | 5ecfdf36-a094-4bb2-9847-3f48c55fe3cc | TRUE | d78cb2ff-9b6f-4d2c-99c0-7013db423b70
Norgestimate (fl. conc.) | NORG | mg/L | Norgestimate CAS: 20799-27-3 | XMSP | HPLC and Tri. Quadpole MS/MS | EPA 1694 An aliquot of filtered sample containing 5% organic is injected directly. Each compound is separated by reversed phase HPLC. Analyzed by Electro Spray Ionization MS/MS detection using Triple Quadrupole MS/MS detector. Quantiitation with internal or external standard. |  | Y | Y | Y |  | 5/8/2020 | 6/4/2024 | 8/21/2024 3:32:03 PM | 2022-05-04 |  | EMS |  | Concentration | mg/L | Y | (fl. conc.) |  | 20799-27-3 | Organics; | Organics; EMS code: NORG | CHEMICAL |  | LAB |  |  |  | 2 | 5ecfdf36-a094-4bb2-9847-3f48c55fe3cc | TRUE | d78cb2ff-9b6f-4d2c-99c0-7013db423b70
Novobiocin (fl. conc.) | NOVB | mg/L | Novobiocin CAS: 303-81-1 | XMSP | HPLC and Tri. Quadpole MS/MS | EPA 1694 An aliquot of filtered sample containing 5% organic is injected directly. Each compound is separated by reversed phase HPLC. Analyzed by Electro Spray Ionization MS/MS detection using Triple Quadrupole MS/MS detector. Quantiitation with internal or external standard. |  | Y | Y | Y |  | 5/8/2020 | 6/4/2024 | 8/21/2024 3:32:03 PM | 2022-05-04 |  | EMS |  | Concentration | mg/L | Y | (fl. conc.) |  | 303-81-1 | Organics; | Organics; EMS code: NOVB | CHEMICAL |  | LAB |  |  |  | 2 | 5ecfdf36-a094-4bb2-9847-3f48c55fe3cc | TRUE | d78cb2ff-9b6f-4d2c-99c0-7013db423b70
Nitrogen Total Inorganic (fl. conc.) | NTIN | mg/L | Nitrogen Total Inorganic | XCAL | Calculation (mg/L) | Calculation (mg/L) | 0.025 | Y | Y | Y |  | 1/27/2021 | 8/14/2024 | 8/20/2024 12:44:02 PM | 2021-08-31 |  | RDGIBSON |  | Concentration | mg/L | Y | (fl. conc.) |  |  | Nutrients; | Nutrients; EMS code: NTIN | CHEMICAL | Total | LAB |  |  |  | 2 | 5ecfdf36-a094-4bb2-9847-3f48c55fe3cc | TRUE | d78cb2ff-9b6f-4d2c-99c0-7013db423b70
Ozone for water (fl. conc.) | O3 | mg/L | Ozone for water | 8311 | INDIGO | Sample adjusted to pH to 2.5; indigo reagent reacts with ozone. Measured at 600 nm with spectrophotometers or 610 nm with colorimeter. | 0.01 | Y | Y | Y |  |  |  | 7/29/2024 2:00:43 PM | 2019-04-11 |  | RPWILLIA |  | Concentration | mg/L | Y | (fl. conc.) |  | 10028-15-6 | Inorganics; | Inorganics; EMS code: O3 | CHEMICAL |  | LAB |  |  |  | 2 | 5ecfdf36-a094-4bb2-9847-3f48c55fe3cc | TRUE | d78cb2ff-9b6f-4d2c-99c0-7013db423b70
Octadecanoic Acid (fl. conc.) | OCTA | mg/L | Octadecanoic Acid | RFAS | Separation of resin and fatty acids (RFAs) in water by GC/MS | Scientific Principle The separation of resin and fatty acids (RFAs) in water samples is performed using gas chromatography/mass spectrometry (GC/MS) in the Selected Ion Monitoring (SIM) mode. The separation is based on compound size; boiling point and polarity. Analyte concentration is calculated using the internal standard method. RFA compounds are extracted from water samples using a liquid-liquid solvent extraction with DCM. Extraction occurs after the sample is brought to a pH of ~ 2 and placed in a rotary tumbler (at approx. 40 rpm) for 1 hour. The resulting extract is transferred to a vial; dried with acidified baked sodium sulfate; methylated with diazomethane and concentrated to 1mL under nitrogen prior to analysis. The resulting extracts are vialed and fortified with labeled internal standard compounds prior to analysis by gas chromatography with a (50%-Phenyl)-methylpolysiloxane (DB-17) column and a mass spectrometer detector in SIM Mode. | 0.006 | Y | Y | Y |  | 9/17/2021 7:49:00 PM | 9/17/2021 7:49:00 PM | 2/1/2022 2:38:14 PM | 2022-01-19 |  | EMS |  | Concentration | mg/L | Y | (fl. conc.) |  | 57-11-4 | Organics; | Organics; EMS code: OCTA | CHEMICAL |  | LAB |  |  |  | 2 | 5ecfdf36-a094-4bb2-9847-3f48c55fe3cc | TRUE | d78cb2ff-9b6f-4d2c-99c0-7013db423b70
Omethoate (fl. conc.) | OMET | mg/L | Omethoate | ZN01 | DCM+Ac.Extr:GC/MS | DCM+Ac.Extr:GC/MS | 0.001 | Y | Y | Y |  | 10/3/2002 | 3/29/2012 10:15:00 PM | 5/3/2012 9:27:51 AM | 1996-04-12 | 11/16/1999 4:06:27 PM | EMS | NPEPPIN | Concentration | mg/L | Y | (fl. conc.) |  | 1113-02-6 | Pesticides; | Pesticides; EMS code: OMET | CHEMICAL |  | LAB |  |  |  | 3 | 5ecfdf36-a094-4bb2-9847-3f48c55fe3cc | TRUE | d78cb2ff-9b6f-4d2c-99c0-7013db423b70
Oryzalin (fl. conc.) | ORYZ | mg/L | Oryzalin | P015 | Phenoxyacid Herbicides by LC-MS/MS | Phenoxyacid Herbicides by LC-MS/MS | 5e-05 | Y | Y | Y |  | 12/6/2021 | 9/9/2022 | 12/8/2022 12:57:05 PM | 2021-12-09 | 12/9/2021 3:22:12 PM | EMS | EMS | Concentration | mg/L | Y | (fl. conc.) |  | 19044-88-3 | Pesticides; | Pesticides; EMS code: ORYZ | CHEMICAL |  | LAB |  |  |  | 2 | 5ecfdf36-a094-4bb2-9847-3f48c55fe3cc | TRUE | d78cb2ff-9b6f-4d2c-99c0-7013db423b70
Oxamyl (fl. conc.) | OX02 | mg/L | Oxamyl | P045 | DCM Extr:HPLC | DCM Extr:HPLC | 0.0005 | Y | Y | Y |  | 7/29/2005 7:10:00 AM | 7/29/2005 7:10:00 AM | 6/2/2009 12:01:08 PM | 1996-04-12 | 6/3/1998 6:51:42 PM | EMS |  | Concentration | mg/L | Y | (fl. conc.) |  | 23135-22-0 | Pesticides; | Pesticides; EMS code: OX02 | CHEMICAL |  | LAB |  |  |  | 2 | 5ecfdf36-a094-4bb2-9847-3f48c55fe3cc | TRUE | d78cb2ff-9b6f-4d2c-99c0-7013db423b70
Phosphorus Total Dissolved (fl. conc.) | P--D | mg/L | Phosphorus Total Dissolved | X158 | FF:Dig. Auto Ascorbic Ac | The filtered sample is acidified, potassium persulfate is added and the mixture is digested at elevated temperature and pressure in a steam autoclave. After digestion, the sample is reacted with a mixture of ammonium molybdate and potassium antimonyl tartrate in acid solution. Ascorbic acid is then added to produce a blue coloured product with an absorbance maximum at 880 nm. The absorbance of the solution is measured and the phosphorus concentration is determined by comparison with standards treated in the same manner. | 0.002 | Y | Y | Y |  |  |  | 3/22/2001 8:16:27 AM | 1996-04-12 | 6/3/1998 6:51:45 PM | EMS |  | Concentration | mg/L | Y | (fl. conc.) |  | 7723-14-0 | Metals - Dissolved; | Metals - Dissolved; EMS code: P--D | CHEMICAL | Dissolved | LAB |  |  |  | 40 | 5ecfdf36-a094-4bb2-9847-3f48c55fe3cc | TRUE | d78cb2ff-9b6f-4d2c-99c0-7013db423b70
Phosphorus Total Dissolved (fl. conc.) | P--D | mg/L | Phosphorus Total Dissolved | F122 | Persulfate Dig,Col'm | Aliquot of the sample is filtered. The filtrate is digestested by pwersulphate followed by a colourimetric reading |  | Y | Y | Y |  | 3/25/2011 | 8/24/2024 | 8/26/2024 3:51:07 PM | 2002-07-22 |  | UMULLER |  | Concentration | mg/L | Y | (fl. conc.) |  | 7723-14-0 | Metals - Dissolved; | Metals - Dissolved; EMS code: P--D | CHEMICAL | Dissolved | LAB |  |  |  | 40 | 5ecfdf36-a094-4bb2-9847-3f48c55fe3cc | TRUE | d78cb2ff-9b6f-4d2c-99c0-7013db423b70
Phosphorus Total Dissolved (fl. conc.) | P--D | mg/L | Phosphorus Total Dissolved | 2710 | Froz.Dig.Aut.Ascorbic Ac | Froz.Dig.Aut.Ascorbic Ac | 0.003 | Y | Y | Y |  |  |  | 10/24/1996 2:20:17 PM | 1996-04-12 | 6/3/1998 6:51:37 PM | EMS |  | Concentration | mg/L | Y | (fl. conc.) |  | 7723-14-0 | Metals - Dissolved; | Metals - Dissolved; EMS code: P--D | CHEMICAL | Dissolved | LAB |  |  |  | 40 | 5ecfdf36-a094-4bb2-9847-3f48c55fe3cc | TRUE | d78cb2ff-9b6f-4d2c-99c0-7013db423b70
Phosphorus Total Dissolved (fl. conc.) | P--D | mg/L | Phosphorus Total Dissolved | MSEA | Metals in Seawater (undigested) by (CRC) ICP-MS | This method describes the multi-elemental determination of trace elements by Collision/Reaction Cell (CRC) ICP-MS. The method measures ions produced by a radio-frequency inductively coupled plasma. Analyte species originating in a liquid are pneumatically nebulized and the resulting aerosol transported by argon gas into the plasma torch. The ions produced are entrained in the plasma gas and extracted, by means of a differentially pumped vacuum interface, into a mass spectrometer. The ions flow through a Collision/Reaction Cell (CRC) where depending on the mode of analysis either the ions passes through the cell unhindered (no gas - classical ICP-MS mode), or collisions/reactions chemistry takes place between the ions and a neutral gas such as hydrogen or helium. Any polyatomic ions which give interference on the analytes are removed. The ions are then sorted according to their mass-to-charge ratios by a quadrupole mass spectrometer. The ions are then sorted according to their mass-to-charge ratios by a quadrupole mass spectrometer. The ions transmitted through the quadrupole are quantified by a channel electron multiplier and the ion information processed by a data handling system. Although most polyatomic interference is removed, any additional interference must be assessed and valid corrections applied or the data flagged to indicate problems. Interference correction must include compensation for background ions contributed by the plasma gas, reagents, and constituents of the sample matrix. Instrument drift as well as suppressions or enhancements of instrument response caused by the sample matrix must be corrected for by the use of internal standards. | 0.01 | Y | Y | Y |  | 7/29/2011 4:05:00 AM | 4/29/2024 | 5/16/2024 2:00:14 PM | 2009-09-08 |  | RDGIBSON |  | Concentration | mg/L | Y | (fl. conc.) |  | 7723-14-0 | Metals - Dissolved; | Metals - Dissolved; EMS code: P--D | CHEMICAL | Dissolved | LAB |  |  |  | 40 | 5ecfdf36-a094-4bb2-9847-3f48c55fe3cc | TRUE | d78cb2ff-9b6f-4d2c-99c0-7013db423b70
Phosphorus Total Dissolved (fl. conc.) | P--D | mg/L | Phosphorus Total Dissolved | X285 | HNO3 Dig:ICP Analysis | HNO3 Dig:ICP Analysis | 0.03 | Y | Y | Y |  | 12/9/1992 4:16:00 PM | 11/13/2002 | 2/19/2004 4:22:43 PM | 1998-05-22 | 6/3/1998 6:51:49 PM | NPEPPIN |  | Concentration | mg/L | Y | (fl. conc.) |  | 7723-14-0 | Metals - Dissolved; | Metals - Dissolved; EMS code: P--D | CHEMICAL | Dissolved | LAB |  |  |  | 40 | 5ecfdf36-a094-4bb2-9847-3f48c55fe3cc | TRUE | d78cb2ff-9b6f-4d2c-99c0-7013db423b70
Phosphorus Total Dissolved (fl. conc.) | P--D | mg/L | Phosphorus Total Dissolved | MWID | Metals in Water by ICPMS (digested) | Metals in Water by ICPMS (digested) Based on EPA 200.8 | 0.04 | Y | Y | Y |  |  |  | 7/31/2024 1:46:41 PM | 2009-12-24 |  | RDGIBSON |  | Concentration | mg/L | Y | (fl. conc.) |  | 7723-14-0 | Metals - Dissolved; | Metals - Dissolved; EMS code: P--D | CHEMICAL | Dissolved | LAB |  |  |  | 40 | 5ecfdf36-a094-4bb2-9847-3f48c55fe3cc | TRUE | d78cb2ff-9b6f-4d2c-99c0-7013db423b70
Phosphorus Total Dissolved (fl. conc.) | P--D | mg/L | Phosphorus Total Dissolved | X030 | Dig,Ascorbic,Col'metric | Dig;Ascorbic;Col'metric | 0.003 | Y | Y | Y |  | 6/3/1997 | 4/4/2023 | 8/20/2024 8:39:43 AM | 1996-04-12 | 6/3/1998 6:51:45 PM | EMS |  | Concentration | mg/L | Y | (fl. conc.) |  | 7723-14-0 | Metals - Dissolved; | Metals - Dissolved; EMS code: P--D | CHEMICAL | Dissolved | LAB |  |  |  | 40 | 5ecfdf36-a094-4bb2-9847-3f48c55fe3cc | TRUE | d78cb2ff-9b6f-4d2c-99c0-7013db423b70
Phosphorus Total Dissolved (fl. conc.) | P--D | mg/L | Phosphorus Total Dissolved | X185 | Dig. Auto.Ascorbic Acid | The unfiltered sample is acidified, potassium persulfate is added and the mixture is digested at elevated temperature and pressure in a steam autoclave. After digestion, the sample is reacted with a mixture of ammonium molybdate and potassium antimonyl tartrate in acid solution. Ascorbic acid is then added to produce a blue coloured product with an absorbance maximum at 880 nm. The absorbance of the solution is measured and the phosphorus concentration is determined by comparison with standards treated in the same manner. Automated procedure. This unfiltered method is sometimes used for a clear turbid-free solution where filtering is not considered necessary. | 0.003 | Y | Y | Y |  | 8/10/2006 | 3/13/2015 | 1/12/2016 5:01:27 PM | 1996-04-12 | 6/3/1998 6:51:37 PM | EMS |  | Concentration | mg/L | Y | (fl. conc.) |  | 7723-14-0 | Metals - Dissolved; | Metals - Dissolved; EMS code: P--D | CHEMICAL | Dissolved | LAB |  |  |  | 40 | 5ecfdf36-a094-4bb2-9847-3f48c55fe3cc | TRUE | d78cb2ff-9b6f-4d2c-99c0-7013db423b70
Phosphorus Total Dissolved (fl. conc.) | P--D | mg/L | Phosphorus Total Dissolved | F039 | Field filt + acid, ICP-AES | Dissolved and extractable water samples are ready for analysis once collected. Total samples are autoclaved with HNO3 and hydrochloric acid (HCI) in capped Teflon vials. Analysis is performed via Inductively Coupled Argon Plasma Atomic Emission Spectrometry (ICP-AES)(simultaneous multielement analysis), Graphite Furnace Atomic Absorption Spectrometry (GF-AAS)(low level analysis) and/or Flame Atomic Absorption Spectrometry (F-AAS). | 0.1 | Y | Y | Y |  | 7/29/1996 6:03:00 PM | 7/5/2019 1:21:00 PM | 9/11/2019 8:47:50 AM | 1997-05-08 | 6/3/1998 6:51:46 PM | MPAK |  | Concentration | mg/L | Y | (fl. conc.) |  | 7723-14-0 | Metals - Dissolved; | Metals - Dissolved; EMS code: P--D | CHEMICAL | Dissolved | LAB |  |  |  | 40 | 5ecfdf36-a094-4bb2-9847-3f48c55fe3cc | TRUE | d78cb2ff-9b6f-4d2c-99c0-7013db423b70
Phosphorus Total Dissolved (fl. conc.) | P--D | mg/L | Phosphorus Total Dissolved | F032 | Filt.,Acid,ICPMS | There is no acid digestion required for this analysis. A water sample is collected and preserved in 0.2 percent nitric acid. To analyse the extractable metals the sample is shaken, allowed to sit for at least twenty four hours, and a decanted portion is introduced to the spectrometer. When the dissolved metals are required, the samples must first be filtered through a 0.45 micron cellulose acetate filter paper and then followed by preservation in 0.2 percent nitric acid. It is important to note that different laboratories may have very different detection limits for some variables analyzed by ICPMS. | 0.01 | Y | Y | Y |  | 5/7/1998 | 8/26/2024 | 8/26/2024 4:53:05 PM | 1998-05-14 | 4/29/2011 8:50:50 AM | NPEPPIN | RDGIBSON | Concentration | mg/L | Y | (fl. conc.) |  | 7723-14-0 | Metals - Dissolved; | Metals - Dissolved; EMS code: P--D | CHEMICAL | Dissolved | LAB |  |  |  | 40 | 5ecfdf36-a094-4bb2-9847-3f48c55fe3cc | TRUE | d78cb2ff-9b6f-4d2c-99c0-7013db423b70
Phosphorus Total Dissolved (fl. conc.) | P--D | mg/L | Phosphorus Total Dissolved | F049 | Filt,HNO3 dig,conc'n,nebul'ICP-OES | This method provides an automated procedure for the Inductively Coupled Argon Plasma Optical Emission Spectrophotometric (ICP-OES) determination and quantitation of trace amounts of metals in surface, ground and precipitation waters after a manual acid digestion and concentration procedure and ultrasonic nebulisation. Organically-bound metals and metal complexes are converted to metal ions by digestion with nitric acid. To increase the signal detected by the ICP, the samples are concentrated 10 times. The liquid sample is pumped onto the piezoelectric transducer, where the ultrasonic action efficiently converts it to a fine, dense aerosol. The nebulizer carrier gas flow then transports the wet aerosol through a heated U-tube, where the solvent is vaporized. Subsequently, most of the solvent vapour is removed from the aerosol stream by passing the stream through a chilled condenser. The result is a dry, analyte-laden aerosol which is introduced to the plasma. There, the high temperature desolvates the aerosol and dissociates the sample material into individual atoms and ions, which are excited to emit light at wave lengths characteristic of the elements present. Dissolved samples are field filtered through 0.45 micron cellulose acetate filter prior to acid preservation. Samples for extractable analysis are acidified with 2 mL concentrated HNO3 per litre and allowed to stand a minimum of 24 hours before analysis. Clients providing these samples are advised to preserve samples at the collection site. | 0.3 | Y | Y | Y |  | 3/10/1998 2:07:00 PM | 2/25/1999 2:08:00 PM | 10/20/1999 2:21:47 AM | 1998-11-17 |  | NPEPPIN |  | Concentration | mg/L | Y | (fl. conc.) |  | 7723-14-0 | Metals - Dissolved; | Metals - Dissolved; EMS code: P--D | CHEMICAL | Dissolved | LAB |  |  |  | 40 | 5ecfdf36-a094-4bb2-9847-3f48c55fe3cc | TRUE | d78cb2ff-9b6f-4d2c-99c0-7013db423b70
Phosphorus Total Dissolved (fl. conc.) | P--D | mg/L | Phosphorus Total Dissolved | X562 | Dissolved metals: FF, FA, HNO3, HR-ICPMS | Ultra trace metals in water are analyzed by high resolution inductively coupled plasma mass spectrometry (HR-ICPMS), based on US EPA Method 200.8, (Oct. 1999). This procedure is intended for pristine field-filtered acid-preserved water samples. The detection limits (LOR) for this test are based on lab instrumental analysis only, not including filtration. ALS-supplied field filtration equipment does not support these LOR. Therefore, because of the high probability of false positives due to filtration, it is strongly recommended that a filtration blank be analyzed to aid in data interpretation. | 0.3 | Y | Y | Y |  | 5/30/2018 | 10/19/2023 | 11/9/2023 7:41:27 AM | 2018-06-06 | 6/6/2018 10:07:50 AM | RDGIBSON | RDGIBSON | Concentration | mg/L | Y | (fl. conc.) |  | 7723-14-0 | Metals - Dissolved; | Metals - Dissolved; EMS code: P--D | CHEMICAL | Dissolved | LAB |  |  |  | 40 | 5ecfdf36-a094-4bb2-9847-3f48c55fe3cc | TRUE | d78cb2ff-9b6f-4d2c-99c0-7013db423b70
Phosphorus Total Dissolved (fl. conc.) | P--D | mg/L | Phosphorus Total Dissolved | EQ01 | EQUIS (mg/L) | EQUIS (mg/L) | 0.003 | N | Y | Y |  |  |  | 10/24/1996 3:16:58 PM | 1996-04-12 | 6/3/1998 6:51:37 PM | EMS |  | Concentration | mg/L | Y | (fl. conc.) |  | 7723-14-0 | Metals - Dissolved; | Metals - Dissolved; EMS code: P--D | CHEMICAL | Dissolved | LAB |  |  |  | 40 | 5ecfdf36-a094-4bb2-9847-3f48c55fe3cc | TRUE | d78cb2ff-9b6f-4d2c-99c0-7013db423b70
Phosphorus Total Dissolved (fl. conc.) | P--D | mg/L | Phosphorus Total Dissolved | METC | MET-D-NP-CCMS-VA | Ultra trace metals in water are analyzed by CRC ICPMS, based on US EPA Method 6020B (July 2014). This procedure is intended for pristine field-filtered acid-preserved water samples. The detection limits (LOR) for this test are based on lab instrumental analysis only, not including filtration. ALS-supplied field filtration equipment does not support these LOR. Therefore, because of the high probability of false positives due to filtration, it is strongly recommended that a filtration blank be analysed to aid in data interpretation. | 0.05 | Y | Y | Y |  | 11/13/2017 | 4/9/2024 | 4/29/2024 4:53:06 PM | 2021-06-09 |  | RDGIBSON |  | Concentration | mg/L | Y | (fl. conc.) |  | 7723-14-0 | Metals - Dissolved; | Metals - Dissolved; EMS code: P--D | CHEMICAL | Dissolved | LAB |  |  |  | 40 | 5ecfdf36-a094-4bb2-9847-3f48c55fe3cc | TRUE | d78cb2ff-9b6f-4d2c-99c0-7013db423b70
Phosphorus Total Dissolved (fl. conc.) | P--D | mg/L | Phosphorus Total Dissolved | 139A | Dig.Auto AscorbicA | Phosphorus present in the sample is converted to soluble ortho-phosphate by digesting the sample with persulphate in an acidic medium. The resulting ortho-phosphate then reacts with ammonium molybdate and antimony tartrate in an acidic medium to form an antimony-phophomolybdate complex, which is reduced to an intensely blue coloured complex by ascorbic acid. The absorbance of this complex is measured at 880 nm. | 0.002 | Y | Y | Y |  | 1/9/1997 6:17:00 PM | 8/7/2024 5:01:00 PM | 8/26/2024 2:41:32 PM | 1996-06-20 | 6/3/1998 6:51:44 PM | MPAK |  | Concentration | mg/L | Y | (fl. conc.) |  | 7723-14-0 | Metals - Dissolved; | Metals - Dissolved; EMS code: P--D | CHEMICAL | Dissolved | LAB |  |  |  | 40 | 5ecfdf36-a094-4bb2-9847-3f48c55fe3cc | TRUE | d78cb2ff-9b6f-4d2c-99c0-7013db423b70
Phosphorus Total Dissolved (fl. conc.) | P--D | mg/L | Phosphorus Total Dissolved | X096 | Ascorbic Acid | Ascorbic Acid | 0.003 | Y | Y | Y |  | 6/19/2001 | 6/19/2001 | 7/13/2001 12:44:27 PM | 1996-04-12 | 6/3/1998 6:51:37 PM | EMS |  | Concentration | mg/L | Y | (fl. conc.) |  | 7723-14-0 | Metals - Dissolved; | Metals - Dissolved; EMS code: P--D | CHEMICAL | Dissolved | LAB |  |  |  | 40 | 5ecfdf36-a094-4bb2-9847-3f48c55fe3cc | TRUE | d78cb2ff-9b6f-4d2c-99c0-7013db423b70
Phosphorus Total Dissolved (fl. conc.) | P--D | mg/L | Phosphorus Total Dissolved | X125 | Dig,Stannous Cl2,Col'met | Dig;Stannous Cl2;Col'met | 0.003 | Y | Y | Y |  | 3/17/1997 | 1/19/2006 10:15:00 AM | 2/6/2006 4:19:50 PM | 1996-04-12 | 6/3/1998 6:51:37 PM | EMS |  | Concentration | mg/L | Y | (fl. conc.) |  | 7723-14-0 | Metals - Dissolved; | Metals - Dissolved; EMS code: P--D | CHEMICAL | Dissolved | LAB |  |  |  | 40 | 5ecfdf36-a094-4bb2-9847-3f48c55fe3cc | TRUE | d78cb2ff-9b6f-4d2c-99c0-7013db423b70
Phosphorus Total Dissolved (fl. conc.) | P--D | mg/L | Phosphorus Total Dissolved | X170 | ICP | This code is a catch-all for a large variety of ICP methods including water and also solids digested into solutions as an intermediate result. Different procedures will have greatly different detection limits. (a) For air particulates, preliminary results are reported in mg/L and loading results as mg/dm2/d. (b) For Hi Vol samples preliminiary results are same as reported in mg/L and loading results as ug/m3. (c) Note that for Rain samples there is no filtration nor digestion steps. | 0.04 | Y | Y | Y |  | 4/11/1996 6:02:00 PM | 9/23/2020 | 6/13/2024 3:58:21 PM | 1996-04-12 | 6/3/1998 6:51:37 PM | EMS |  | Concentration | mg/L | Y | (fl. conc.) |  | 7723-14-0 | Metals - Dissolved; | Metals - Dissolved; EMS code: P--D | CHEMICAL | Dissolved | LAB |  |  |  | 40 | 5ecfdf36-a094-4bb2-9847-3f48c55fe3cc | TRUE | d78cb2ff-9b6f-4d2c-99c0-7013db423b70
Phosphorus Total Dissolved (fl. conc.) | P--D | mg/L | Phosphorus Total Dissolved | F002 | Dig,Auto Asc.Acid,Col'm (whole bottle) | Phosphorus present in the sample is converted to soluble ortho-phosphate by digesting the sample with persulphate in an acidic medium. The resulting ortho-phosphate then reacts with ammonium molybdate and antimony tartrate in an acidic medium to form an antimony-phosphomolybdate complex, which is reduced to an intensely blue coloured complex by ascorbic acid. The absorbance of this complex is measured at 880 nm. | 0.002 | Y | Y | Y |  | 8/21/1996 6:17:00 PM | 9/29/2000 | 10/5/2010 10:15:38 AM | 1996-06-20 | 6/3/1998 6:51:44 PM | MPAK |  | Concentration | mg/L | Y | (fl. conc.) |  | 7723-14-0 | Metals - Dissolved; | Metals - Dissolved; EMS code: P--D | CHEMICAL | Dissolved | LAB |  |  |  | 40 | 5ecfdf36-a094-4bb2-9847-3f48c55fe3cc | TRUE | d78cb2ff-9b6f-4d2c-99c0-7013db423b70
Phosphorus Total Dissolved (fl. conc.) | P--D | mg/L | Phosphorus Total Dissolved | X467 | H2SO4:ICP | H2SO4:ICP | 0.1 | Y | Y | Y |  | 9/26/1994 | 10/29/1996 | 3/20/2001 1:39:17 PM | 1996-10-13 | 6/3/1998 6:51:46 PM | EMS |  | Concentration | mg/L | Y | (fl. conc.) |  | 7723-14-0 | Metals - Dissolved; | Metals - Dissolved; EMS code: P--D | CHEMICAL | Dissolved | LAB |  |  |  | 40 | 5ecfdf36-a094-4bb2-9847-3f48c55fe3cc | TRUE | d78cb2ff-9b6f-4d2c-99c0-7013db423b70
Phosphorus Extractable (fl. conc.) | P--E | mg/L | Phosphorus Extractable | F040 | Field Acid, lab filt, ICP-AES | Dissolved and extractable water samples are ready for analysis once collected. Total samples are autoclaved with HNO3 and hydrochloric acid (HCI) in capped Teflon vials. Analysis is performed via Inductively Coupled Argon Plasma Atomic Emission Spectrometry (ICP-AES)(simultaneous multielement analysis), Graphite Furnace Atomic Absorption Spectrometry (GF-AAS)(low level analysis) and/or Flame Atomic Absorption Spectrometry (F-AAS). | 0.1 | Y | Y | Y |  | 8/5/1997 6:06:00 PM | 3/23/2012 3:11:00 AM | 9/11/2019 8:47:41 AM | 1997-05-08 | 6/3/1998 6:51:46 PM | MPAK |  | Concentration | mg/L | Y | (fl. conc.) |  | 7723-14-0 | Nutrients; | Nutrients; EMS code: P--E | CHEMICAL | Extractable | LAB |  |  |  | 2 | 5ecfdf36-a094-4bb2-9847-3f48c55fe3cc | TRUE | d78cb2ff-9b6f-4d2c-99c0-7013db423b70
Phosphorus Leachable (fl. conc.) | P--L | mg/L | Phosphorus Leachable | MEND | MEND (mod) EPA 300.1 (mod) | MEND (mod) EPA 300.1 (mod). Inorganic anions are analyzed by obtaining an extract from a soil sample that has been added in a 3:1 ratio of deionized water to soil; then leached and the extract filtered prior to analysis; which is then analyzed by Ion Chromatography with conductivity and/or UV detection. | 0.3 | Y | Y | Y |  |  |  |  | 2024-01-29 |  | RDGIBSON |  | Concentration | mg/L | Y | (fl. conc.) |  | 7723-14-0 | Nutrients; | Nutrients; EMS code: P--L | CHEMICAL |  | LAB |  |  |  | 2 | 5ecfdf36-a094-4bb2-9847-3f48c55fe3cc | TRUE | d78cb2ff-9b6f-4d2c-99c0-7013db423b70
Phosphorus Total (fl. conc.) | P--T | mg/L | Phosphorus Total | EQ01 | EQUIS (mg/L) | EQUIS (mg/L) | 0.003 | N | Y | Y |  |  |  | 10/24/1996 3:17:07 PM | 1996-04-12 | 6/3/1998 6:51:37 PM | EMS |  | Concentration | mg/L | Y | (fl. conc.) |  | 7723-14-0 | Nutrients; | Nutrients; EMS code: P--T | CHEMICAL | Total | LAB |  |  |  | 64 | 5ecfdf36-a094-4bb2-9847-3f48c55fe3cc | TRUE | d78cb2ff-9b6f-4d2c-99c0-7013db423b70
Phosphorus Total (fl. conc.) | P--T | mg/L | Phosphorus Total | 0042 | GI HNO3 Dig: ICP | Sample aliquot taken from unfiltered unpreserved General Ions bottle; HNO3 digestion; ICP analysis. | 0.04 | Y | Y | Y |  | 9/20/1996 | 7/5/2019 3:21:00 PM | 7/12/2019 6:49:13 PM | 1996-04-12 | 6/3/1998 6:51:37 PM | EMS |  | Concentration | mg/L | Y | (fl. conc.) |  | 7723-14-0 | Nutrients; | Nutrients; EMS code: P--T | CHEMICAL | Total | LAB |  |  |  | 64 | 5ecfdf36-a094-4bb2-9847-3f48c55fe3cc | TRUE | d78cb2ff-9b6f-4d2c-99c0-7013db423b70
Phosphorus Total (fl. conc.) | P--T | mg/L | Phosphorus Total | X170 | ICP | This code is a catch-all for a large variety of ICP methods including water and also solids digested into solutions as an intermediate result. Different procedures will have greatly different detection limits. (a) For air particulates, preliminary results are reported in mg/L and loading results as mg/dm2/d. (b) For Hi Vol samples preliminiary results are same as reported in mg/L and loading results as ug/m3. (c) Note that for Rain samples there is no filtration nor digestion steps. | 0.04 | Y | Y | Y |  | 3/28/1996 6:03:00 PM | 11/7/2018 | 12/8/2023 4:30:26 PM | 1996-04-12 | 6/3/1998 6:51:37 PM | EMS |  | Concentration | mg/L | Y | (fl. conc.) |  | 7723-14-0 | Nutrients; | Nutrients; EMS code: P--T | CHEMICAL | Total | LAB |  |  |  | 64 | 5ecfdf36-a094-4bb2-9847-3f48c55fe3cc | TRUE | d78cb2ff-9b6f-4d2c-99c0-7013db423b70
Phosphorus Total (fl. conc.) | P--T | mg/L | Phosphorus Total | MSEA | Metals in Seawater (undigested) by (CRC) ICP-MS | This method describes the multi-elemental determination of trace elements by Collision/Reaction Cell (CRC) ICP-MS. The method measures ions produced by a radio-frequency inductively coupled plasma. Analyte species originating in a liquid are pneumatically nebulized and the resulting aerosol transported by argon gas into the plasma torch. The ions produced are entrained in the plasma gas and extracted, by means of a differentially pumped vacuum interface, into a mass spectrometer. The ions flow through a Collision/Reaction Cell (CRC) where depending on the mode of analysis either the ions passes through the cell unhindered (no gas - classical ICP-MS mode), or collisions/reactions chemistry takes place between the ions and a neutral gas such as hydrogen or helium. Any polyatomic ions which give interference on the analytes are removed. The ions are then sorted according to their mass-to-charge ratios by a quadrupole mass spectrometer. The ions are then sorted according to their mass-to-charge ratios by a quadrupole mass spectrometer. The ions transmitted through the quadrupole are quantified by a channel electron multiplier and the ion information processed by a data handling system. Although most polyatomic interference is removed, any additional interference must be assessed and valid corrections applied or the data flagged to indicate problems. Interference correction must include compensation for background ions contributed by the plasma gas, reagents, and constituents of the sample matrix. Instrument drift as well as suppressions or enhancements of instrument response caused by the sample matrix must be corrected for by the use of internal standards. | 0.01 | Y | Y | Y |  | 8/12/2009 12:08:00 AM | 4/29/2024 | 6/7/2024 10:03:16 AM | 2009-09-08 |  | RDGIBSON |  | Concentration | mg/L | Y | (fl. conc.) |  | 7723-14-0 | Nutrients; | Nutrients; EMS code: P--T | CHEMICAL | Total | LAB |  |  |  | 64 | 5ecfdf36-a094-4bb2-9847-3f48c55fe3cc | TRUE | d78cb2ff-9b6f-4d2c-99c0-7013db423b70
Phosphorus Total (fl. conc.) | P--T | mg/L | Phosphorus Total | X561 | Total metals: FA, HNO3, HR-ICPMS (No Prep)Prep) | Ultra trace metals in water are analyzed by high resolution inductively coupled plasma mass spectrometry (HR-ICPMS), modified from US EPA 200.8, (Revision 5.5). The detection limits provided can only be met for undigested samples. This procedure is intended for colorless, non-turbid, acid-preserved water samples (i.e. pristine water samples), having turbidity < 1 NTU and no odor. Where turbidity exceeds 1 NTU, and/or the sample is colored and has an odor, results may be biased low compared to true Total Metals concentrations. ALS recommends that turbidity analysis be requested on samples submitted for this test to aid with interpretation of results. | 0.002 | Y | Y | Y |  | 6/1/2016 | 10/5/2023 | 1/31/2024 2:37:41 PM | 2016-05-20 |  | RDGIBSON |  | Concentration | mg/L | Y | (fl. conc.) |  | 7723-14-0 | Nutrients; | Nutrients; EMS code: P--T | CHEMICAL | Total | LAB |  |  |  | 64 | 5ecfdf36-a094-4bb2-9847-3f48c55fe3cc | TRUE | d78cb2ff-9b6f-4d2c-99c0-7013db423b70
Phosphorus Total (fl. conc.) | P--T | mg/L | Phosphorus Total | X145 | Dig, ICP | Dig; ICP | 0.05 | Y | Y | Y |  | 5/14/2013 | 9/22/2016 | 6/13/2024 3:58:21 PM | 2015-03-11 |  | RDGIBSON |  | Concentration | mg/L | Y | (fl. conc.) |  | 7723-14-0 | Nutrients; | Nutrients; EMS code: P--T | CHEMICAL | Total | LAB |  |  |  | 64 | 5ecfdf36-a094-4bb2-9847-3f48c55fe3cc | TRUE | d78cb2ff-9b6f-4d2c-99c0-7013db423b70
Phosphorus Total (fl. conc.) | P--T | mg/L | Phosphorus Total | X307 | Persulf/H2SO4 Dig:Col'm | Persulf/H2SO4 Dig:Col'm | 0.003 | Y | Y | Y |  | 9/3/1996 | 8/20/2024 3:00:00 PM | 8/25/2024 9:47:36 PM | 1996-04-12 | 6/3/1998 6:51:37 PM | EMS |  | Concentration | mg/L | Y | (fl. conc.) |  | 7723-14-0 | Nutrients; | Nutrients; EMS code: P--T | CHEMICAL | Total | LAB |  |  |  | 64 | 5ecfdf36-a094-4bb2-9847-3f48c55fe3cc | TRUE | d78cb2ff-9b6f-4d2c-99c0-7013db423b70
Phosphorus Total (fl. conc.) | P--T | mg/L | Phosphorus Total | F033 | Acid Dig,Centrifuge,ICPMS | For the determination of total recoverable elements in water or waste water, take 100 ml aliquot from a well mixed, acid preserved, sample containing not more than 0.25% (w/v) total solids and transfer to a 250 ml Griffin beaker. (If total solids are greater than 0.25% reduce the size of the aliquot by a proportionate amount). Add 1 ml of conc. nitric acid and 0.5 ml conc. hydrochloric acid. Heat on a hot plate until the volume has been reduced to 15-20ml, ensuring that the sample does not boil. Allow to cool and transfer to a 50 ml volumetric flask. Dilute to volume with ASTM type I water. Centrifuge the sample or allow to stand overnight to separate insoluble material. Prior analysis, pipette 20 ml into a 50 ml volumetric flask and dilute to volume with ASTM type I water. Analysis should be performed within seventy two hours of the completed preparation. Note that different laboratories may have very different field preservation, digestion procedures and detection limits for this method, so these should be documented. | 0.01 | Y | Y | Y |  | 5/7/1998 | 8/22/2024 3:24:00 AM | 8/25/2024 9:47:36 PM | 1998-05-14 | 6/3/1998 6:51:49 PM | NPEPPIN |  | Concentration | mg/L | Y | (fl. conc.) |  | 7723-14-0 | Nutrients; | Nutrients; EMS code: P--T | CHEMICAL | Total | LAB |  |  |  | 64 | 5ecfdf36-a094-4bb2-9847-3f48c55fe3cc | TRUE | d78cb2ff-9b6f-4d2c-99c0-7013db423b70
Phosphorus Total (fl. conc.) | P--T | mg/L | Phosphorus Total | F121 | Acid,ICPMS | Acidified, no digestion, ICPMS |  | Y | Y | Y |  | 3/6/2013 1:42:00 PM | 8/15/2024 9:10:00 PM | 8/26/2024 8:06:03 AM | 2002-07-22 |  | UMULLER |  | Concentration | mg/L | Y | (fl. conc.) |  | 7723-14-0 | Nutrients; | Nutrients; EMS code: P--T | CHEMICAL | Total | LAB |  |  |  | 64 | 5ecfdf36-a094-4bb2-9847-3f48c55fe3cc | TRUE | d78cb2ff-9b6f-4d2c-99c0-7013db423b70
Phosphorus Total (fl. conc.) | P--T | mg/L | Phosphorus Total | X349 | FA:HNO3:ICP | Samples are field-acidified with HNO3; HNO3 digestion; analysis by ICP/AES. | 0.1 | Y | Y | Y |  |  |  | 10/30/2014 8:31:18 AM | 1998-05-22 | 6/3/1998 6:51:49 PM | NPEPPIN |  | Concentration | mg/L | Y | (fl. conc.) |  | 7723-14-0 | Nutrients; | Nutrients; EMS code: P--T | CHEMICAL | Total | LAB |  |  |  | 64 | 5ecfdf36-a094-4bb2-9847-3f48c55fe3cc | TRUE | d78cb2ff-9b6f-4d2c-99c0-7013db423b70
Phosphorus Total (fl. conc.) | P--T | mg/L | Phosphorus Total | X030 | Dig,Ascorbic,Col'metric | Dig;Ascorbic;Col'metric | 0.003 | Y | Y | Y |  | 9/18/1996 | 7/27/2024 8:00:00 AM | 8/20/2024 8:39:43 AM | 1996-04-12 | 6/3/1998 6:51:37 PM | EMS |  | Concentration | mg/L | Y | (fl. conc.) |  | 7723-14-0 | Nutrients; | Nutrients; EMS code: P--T | CHEMICAL | Total | LAB |  |  |  | 64 | 5ecfdf36-a094-4bb2-9847-3f48c55fe3cc | TRUE | d78cb2ff-9b6f-4d2c-99c0-7013db423b70
Phosphorus Total (fl. conc.) | P--T | mg/L | Phosphorus Total | ULTR | Total Metals in Water by ICPMS (Ultra) | Total Metals in Water by ICPMS (Ultra), EPA SW-846 3005A/6020A, MET-TOT-ULTRA-MS-VA This analysis is carried out using procedures adapted from "Standard Methods for the Examination of Water and Wastewater" published by the American Public Health Association, and with procedures adapted from "Test Methods for Evaluating Solid Waste" SW-846 published by the United States Environmental Protection Agency (EPA). The procedures may involve preliminary sample treatment by acid digestion, using either hotblock or microwave oven, or filtration (EPA Method 3005A). Instrumental analysis is by inductively coupled plasma - mass spectrometry (EPA Method 6020A). | 0.05 | Y | Y | Y |  | 5/2/2016 | 9/21/2020 | 7/21/2021 6:01:33 PM | 2016-05-25 |  | RDGIBSON |  | Concentration | mg/L | Y | (fl. conc.) |  | 7723-14-0 | Nutrients; | Nutrients; EMS code: P--T | CHEMICAL | Total | LAB |  |  |  | 64 | 5ecfdf36-a094-4bb2-9847-3f48c55fe3cc | TRUE | d78cb2ff-9b6f-4d2c-99c0-7013db423b70
Phosphorus Total (fl. conc.) | P--T | mg/L | Phosphorus Total | 1349 | Tot Metals in Seawater by CRC ICPMS (BC) | Tot Metals in Seawater by CRC ICPMS (BC) | 0.05 | Y | Y | Y |  | 8/16/2019 | 12/5/2021 | 12/13/2021 12:34:16 PM | 2019-09-30 |  | KATFRASE |  | Concentration | mg/L | Y | (fl. conc.) |  | 7723-14-0 | Nutrients; | Nutrients; EMS code: P--T | CHEMICAL | Total | LAB |  |  |  | 64 | 5ecfdf36-a094-4bb2-9847-3f48c55fe3cc | TRUE | d78cb2ff-9b6f-4d2c-99c0-7013db423b70
Phosphorus Total (fl. conc.) | P--T | mg/L | Phosphorus Total | X285 | HNO3 Dig:ICP Analysis | HNO3 Dig:ICP Analysis | 0.03 | Y | Y | Y |  | 8/10/1993 | 9/12/2003 3:16:00 PM | 4/30/2004 11:32:38 AM | 1996-10-13 | 6/3/1998 6:51:46 PM | EMS |  | Concentration | mg/L | Y | (fl. conc.) |  | 7723-14-0 | Nutrients; | Nutrients; EMS code: P--T | CHEMICAL | Total | LAB |  |  |  | 64 | 5ecfdf36-a094-4bb2-9847-3f48c55fe3cc | TRUE | d78cb2ff-9b6f-4d2c-99c0-7013db423b70
Phosphorus Total (fl. conc.) | P--T | mg/L | Phosphorus Total | METN | MET-T-NP-CCMS-VA | Ultra trace metals in water are analyzed by CRC ICPMS, based on US EPA Method 6020B (July 2014). The detection limits provided can only be met for undigested samples. This procedure is intended for colorless, non-turbid, acid-preserved water samples (i.e. pristine water samples), having turbidity < 1 NTU and no odor. Where turbidity exceeds 1 NTU, and/or the sample is colored and has an odor, results may be biased low compared to true Total Metals concentrations. ALS recommends that turbidity analysis be requested on samples submitted for this test to aid with interpretation of results. Where turbidity is <1NTU, undigested metals are equivalent to total metals concentrations. | 0.05 | Y | Y | Y |  | 11/14/2017 | 4/4/2024 | 4/29/2024 4:53:06 PM | 2021-06-09 |  | RDGIBSON |  | Concentration | mg/L | Y | (fl. conc.) |  | 7723-14-0 | Nutrients; | Nutrients; EMS code: P--T | CHEMICAL | Total | LAB |  |  |  | 64 | 5ecfdf36-a094-4bb2-9847-3f48c55fe3cc | TRUE | d78cb2ff-9b6f-4d2c-99c0-7013db423b70
Phosphorus Total (fl. conc.) | P--T | mg/L | Phosphorus Total | X025 | Acid Dig,Colorimetric | Acid Dig;Colorimetric | 0.003 | Y | Y | Y |  |  |  | 10/2/2007 10:05:03 AM | 1996-04-12 | 6/3/1998 6:51:37 PM | EMS |  | Concentration | mg/L | Y | (fl. conc.) |  | 7723-14-0 | Nutrients; | Nutrients; EMS code: P--T | CHEMICAL | Total | LAB |  |  |  | 64 | 5ecfdf36-a094-4bb2-9847-3f48c55fe3cc | TRUE | d78cb2ff-9b6f-4d2c-99c0-7013db423b70
Phosphorus Total (fl. conc.) | P--T | mg/L | Phosphorus Total | 2710 | Froz.Dig.Aut.Ascorbic Ac | Froz.Dig.Aut.Ascorbic Ac | 0.003 | Y | Y | Y |  |  |  | 10/24/1996 3:06:02 PM | 1996-04-12 | 6/3/1998 6:51:37 PM | EMS |  | Concentration | mg/L | Y | (fl. conc.) |  | 7723-14-0 | Nutrients; | Nutrients; EMS code: P--T | CHEMICAL | Total | LAB |  |  |  | 64 | 5ecfdf36-a094-4bb2-9847-3f48c55fe3cc | TRUE | d78cb2ff-9b6f-4d2c-99c0-7013db423b70
Phosphorus Total (fl. conc.) | P--T | mg/L | Phosphorus Total | F082 | Aliquot,HNO3/HCL dig,ICPMS | Aliquot microwave digested with 3:1 HNO3/HCL. Analysis by ICPMS. For HiVol samples preliminary result are reported in mg/L and loading results are reported in ug/m3 | 0.3 | Y | Y | Y |  | 1/24/2011 | 8/23/2024 | 8/26/2024 4:53:05 PM | 2015-04-15 |  | RDGIBSON |  | Concentration | mg/L | Y | (fl. conc.) |  | 7723-14-0 | Nutrients; | Nutrients; EMS code: P--T | CHEMICAL | Total | LAB |  |  |  | 64 | 5ecfdf36-a094-4bb2-9847-3f48c55fe3cc | TRUE | d78cb2ff-9b6f-4d2c-99c0-7013db423b70
Phosphorus Total (fl. conc.) | P--T | mg/L | Phosphorus Total | MWID | Metals in Water by ICPMS (digested) | Metals in Water by ICPMS (digested) Based on EPA 200.8 | 0.04 | Y | Y | Y |  |  |  | 7/31/2024 1:46:41 PM | 2009-12-24 |  | RDGIBSON |  | Concentration | mg/L | Y | (fl. conc.) |  | 7723-14-0 | Nutrients; | Nutrients; EMS code: P--T | CHEMICAL | Total | LAB |  |  |  | 64 | 5ecfdf36-a094-4bb2-9847-3f48c55fe3cc | TRUE | d78cb2ff-9b6f-4d2c-99c0-7013db423b70
Phosphorus Total (fl. conc.) | P--T | mg/L | Phosphorus Total | X185 | Dig. Auto.Ascorbic Acid | The unfiltered sample is acidified, potassium persulfate is added and the mixture is digested at elevated temperature and pressure in a steam autoclave. After digestion, the sample is reacted with a mixture of ammonium molybdate and potassium antimonyl tartrate in acid solution. Ascorbic acid is then added to produce a blue coloured product with an absorbance maximum at 880 nm. The absorbance of the solution is measured and the phosphorus concentration is determined by comparison with standards treated in the same manner. Automated procedure. This unfiltered method is sometimes used for a clear turbid-free solution where filtering is not considered necessary. | 0.003 | Y | Y | Y |  | 1/30/2002 1:00:00 PM | 3/13/2015 | 7/29/2024 12:59:01 PM | 1996-04-12 | 6/3/1998 6:51:37 PM | EMS |  | Concentration | mg/L | Y | (fl. conc.) |  | 7723-14-0 | Nutrients; | Nutrients; EMS code: P--T | CHEMICAL | Total | LAB |  |  |  | 64 | 5ecfdf36-a094-4bb2-9847-3f48c55fe3cc | TRUE | d78cb2ff-9b6f-4d2c-99c0-7013db423b70
Phosphorus Total (fl. conc.) | P--T | mg/L | Phosphorus Total | X023 | Dig Manual Ascorbic Acid | Dig Manual Ascorbic Acid | 0.003 | Y | Y | Y |  |  |  | 8/20/2024 7:35:41 AM | 1996-04-12 | 6/3/1998 6:51:45 PM | EMS |  | Concentration | mg/L | Y | (fl. conc.) |  | 7723-14-0 | Nutrients; | Nutrients; EMS code: P--T | CHEMICAL | Total | LAB |  |  |  | 64 | 5ecfdf36-a094-4bb2-9847-3f48c55fe3cc | TRUE | d78cb2ff-9b6f-4d2c-99c0-7013db423b70
Phosphorus Total (fl. conc.) | P--T | mg/L | Phosphorus Total | X257 | Colorimetric | Colorimetric. General use for several parameters. E.g.Total Sulfide is determined by spectrophotometer using the methlyene blue colourimetric method. The H2S calculation converts Total Sulphide as (S2-) and reports it as Total Sulphide as (H2S). | 0.003 | Y | Y | Y |  | 5/5/2015 | 8/24/2024 | 8/26/2024 3:51:07 PM | 1996-04-12 | 6/3/1998 6:51:46 PM | EMS |  | Concentration | mg/L | Y | (fl. conc.) |  | 7723-14-0 | Nutrients; | Nutrients; EMS code: P--T | CHEMICAL | Total | LAB |  |  |  | 64 | 5ecfdf36-a094-4bb2-9847-3f48c55fe3cc | TRUE | d78cb2ff-9b6f-4d2c-99c0-7013db423b70
Phosphorus Total (fl. conc.) | P--T | mg/L | Phosphorus Total | X238 | K2S2O8/H2SO4Dig,Col'met | K2S2O8/H2SO4Dig;Col'met | 0.003 | Y | Y | Y |  | 1/26/2001 | 1/19/2006 10:15:00 AM | 2/6/2006 4:19:50 PM | 1996-04-12 | 6/3/1998 6:51:45 PM | EMS |  | Concentration | mg/L | Y | (fl. conc.) |  | 7723-14-0 | Nutrients; | Nutrients; EMS code: P--T | CHEMICAL | Total | LAB |  |  |  | 64 | 5ecfdf36-a094-4bb2-9847-3f48c55fe3cc | TRUE | d78cb2ff-9b6f-4d2c-99c0-7013db423b70
Phosphorus Total (fl. conc.) | P--T | mg/L | Phosphorus Total | 0040 | HNO3 Dig: ICP Analysis | HNO3 Dig: ICP Analysis | 0.04 | Y | Y | Y |  | 10/6/2010 10:03:00 AM | 7/25/2012 7:11:00 AM | 3/13/2023 12:19:57 PM | 1996-04-12 | 6/3/1998 6:51:37 PM | EMS |  | Concentration | mg/L | Y | (fl. conc.) |  | 7723-14-0 | Nutrients; | Nutrients; EMS code: P--T | CHEMICAL | Total | LAB |  |  |  | 64 | 5ecfdf36-a094-4bb2-9847-3f48c55fe3cc | TRUE | d78cb2ff-9b6f-4d2c-99c0-7013db423b70
Phosphorus Total (fl. conc.) | P--T | mg/L | Phosphorus Total | F002 | Dig,Auto Asc.Acid,Col'm (whole bottle) | Phosphorus present in the sample is converted to soluble ortho-phosphate by digesting the sample with persulphate in an acidic medium. The resulting ortho-phosphate then reacts with ammonium molybdate and antimony tartrate in an acidic medium to form an antimony-phosphomolybdate complex, which is reduced to an intensely blue coloured complex by ascorbic acid. The absorbance of this complex is measured at 880 nm. | 0.002 | Y | Y | Y |  | 8/14/1996 6:18:00 PM | 3/30/1998 6:16:00 PM | 11/24/2005 1:31:18 PM | 1996-06-20 | 6/3/1998 6:51:44 PM | MPAK |  | Concentration | mg/L | Y | (fl. conc.) |  | 7723-14-0 | Nutrients; | Nutrients; EMS code: P--T | CHEMICAL | Total | LAB |  |  |  | 64 | 5ecfdf36-a094-4bb2-9847-3f48c55fe3cc | TRUE | d78cb2ff-9b6f-4d2c-99c0-7013db423b70
Phosphorus Total (fl. conc.) | P--T | mg/L | Phosphorus Total | F128 | Dig,Auto Asc.Acid,Col'm | Phosphorus present in the sample is converted to soluble ortho-phosphate by digesting the sample with persulphate in an acidic medium. The resulting ortho-phosphate then reacts with ammonium molybdate and antimony tartrate in an acidic medium to form an antimony-phosphomolybdate complex, which is reduced to an intensely blue coloured complex by ascorbic acid. The absorbance of this complex is measured at 880 nm. | 0.002 | Y | Y | Y |  | 10/16/2006 | 4/12/2019 5:16:00 PM | 10/16/2019 9:08:55 AM | 2008-12-10 | 12/10/2008 9:40:44 AM | RDGIBSON | RDGIBSON | Concentration | mg/L | Y | (fl. conc.) |  | 7723-14-0 | Nutrients; | Nutrients; EMS code: P--T | CHEMICAL | Total | LAB |  |  |  | 64 | 5ecfdf36-a094-4bb2-9847-3f48c55fe3cc | TRUE | d78cb2ff-9b6f-4d2c-99c0-7013db423b70
Phosphorus Total (fl. conc.) | P--T | mg/L | Phosphorus Total | F038 | HNO3/HCl dig,ICP-AES | Dissolved and extractable water samples are ready for analysis once collected. Total samples are autoclaved with HNO3 and hydrochloric acid (HCI) in capped Teflon vials. Analysis is performed via Inductively Coupled Argon Plasma Atomic Emission Spectrometry (ICP-AES)(simultaneous multielement analysis), Graphite Furnace Atomic Absorption Spectrometry (GF-AAS) (low level analysis) and/or Flame Atomic Absorption Spectrometry (F-AAS). | 0.1 | Y | Y | Y |  | 8/1/1996 6:04:00 PM | 12/1/2010 | 9/11/2019 8:47:42 AM | 1997-05-08 | 6/3/1998 6:51:46 PM | MPAK |  | Concentration | mg/L | Y | (fl. conc.) |  | 7723-14-0 | Nutrients; | Nutrients; EMS code: P--T | CHEMICAL | Total | LAB |  |  |  | 64 | 5ecfdf36-a094-4bb2-9847-3f48c55fe3cc | TRUE | d78cb2ff-9b6f-4d2c-99c0-7013db423b70
Phosphorus Total (fl. conc.) | P--T | mg/L | Phosphorus Total | X125 | Dig,Stannous Cl2,Col'met | Dig;Stannous Cl2;Col'met | 0.003 | Y | Y | Y |  | 5/5/1998 | 10/5/2001 | 9/19/2008 10:48:04 AM | 1996-04-12 | 6/3/1998 6:51:37 PM | EMS |  | Concentration | mg/L | Y | (fl. conc.) |  | 7723-14-0 | Nutrients; | Nutrients; EMS code: P--T | CHEMICAL | Total | LAB |  |  |  | 64 | 5ecfdf36-a094-4bb2-9847-3f48c55fe3cc | TRUE | d78cb2ff-9b6f-4d2c-99c0-7013db423b70
Phosphorus Total (fl. conc.) | P--T | mg/L | Phosphorus Total | AMMO | Dig.Auto AmmMol/SNCl2/H2SO4/K2S208 | COLOURIMETRY ON AN AUTOANALYZER WITH AMMONIUM MOLYBDATE AND SNCL2. H2SO4 AND K2S2O8 SOLNS. ARE ADDED TO AN ALIQUOT OF THE SHAKEN SAMPLE, WHICH IS THEN BOILED 90 MIN., THE VOL. OF THE ALIQUOT IS MAINTAINED. THEN, IF TURBID, THE ALIQUOT IS PASSED THROUGH A 0.45 U MEMBRANE FILTER. THE FILTRATE IS MIXED WITH A PREMIXED SOLN. OF (NH4)6MO7O24 AND SNCL2. THE RESULTING MOLYBDENUM BLUE COLOUR IS MEASURED SPECTROPHOTO-METRICALLY AT 660 MU AND COMPARED WITH THOSE OF IDENTICALLY PREPD. STD. PO4 ION SOLNS. AND REAGENT BLANKS. INTERFEREN-CES: HG CONCN. OF 1 MG/L, AS. REF: ANALYTICAL METHODS MANUAL, WATER QUALITY BRANCH, ENVIRONMENT CANADA, OTTAWA, 1974 | 0.0005 | Y | Y | Y |  | 3/27/2003 | 12/9/2021 | 2/14/2023 10:17:03 AM | 2008-06-05 | 6/11/2008 10:16:20 AM | RDGIBSON | RDGIBSON | Concentration | mg/L | Y | (fl. conc.) |  | 7723-14-0 | Nutrients; | Nutrients; EMS code: P--T | CHEMICAL | Total | LAB |  |  |  | 64 | 5ecfdf36-a094-4bb2-9847-3f48c55fe3cc | TRUE | d78cb2ff-9b6f-4d2c-99c0-7013db423b70
Phosphorus Total (fl. conc.) | P--T | mg/L | Phosphorus Total | 139A | Dig.Auto AscorbicA | Phosphorus present in the sample is converted to soluble ortho-phosphate by digesting the sample with persulphate in an acidic medium. The resulting ortho-phosphate then reacts with ammonium molybdate and antimony tartrate in an acidic medium to form an antimony-phophomolybdate complex, which is reduced to an intensely blue coloured complex by ascorbic acid. The absorbance of this complex is measured at 880 nm. | 0.002 | Y | Y | Y |  | 1/9/1997 6:17:00 PM | 8/16/2024 2:37:00 PM | 8/26/2024 2:41:32 PM | 1996-04-12 | 6/3/1998 6:51:37 PM | EMS |  | Concentration | mg/L | Y | (fl. conc.) |  | 7723-14-0 | Nutrients; | Nutrients; EMS code: P--T | CHEMICAL | Total | LAB |  |  |  | 64 | 5ecfdf36-a094-4bb2-9847-3f48c55fe3cc | TRUE | d78cb2ff-9b6f-4d2c-99c0-7013db423b70
Phosphorus Total (fl. conc.) | P--T | mg/L | Phosphorus Total | F048 | Acid dig,conc'n,nebul.,ICP-OES | This method provides an automated procedure for the Inductively Coupled Argon Plasma Optical Emission Spectrophotometric (ICP-OES) determination and quantitation of trace amounts of metals in surface, ground and precipitation waters after a manual acid digestion and concentration procedure and ultrasonic nebulisation. Organically-bound metals and metal complexes are converted to metal ions by digestion with nitric acid [method details says HCl]. To increase the signal detected by the ICP, the samples are concentrated 10 times. The liquid sample is pumped onto the piezoelectric transducer, where the ultrasonic action efficiently converts it to a fine, dense aerosol. The nebulizer carrier gas flow then transports the wet aerosol through a heated U-tube, where the solvent is vaporized. Subsequently, most of the solvent vapour is removed from the aerosol stream by passing the stream through a chilled condenser. The result is a dry, analyte-laden aerosol which is introduced to the plasma. There, the high temperature desolvates the aerosol and dissociates the sample material into individual atoms and ions, which are excited to emit light at wave lengths characteristic of the elements present. Dissolved samples are field filtered through 0.45 micron cellulose acetate filter prior to acid preservation. Samples for extractable analysis are acidified with 2 mL concentrated HNO3 per litre and allowed to stand a minimum of 24 hours before analysis. Clients providing these samples are advised to preserve samples at the collection site. | 0.3 | Y | Y | Y |  | 11/20/1997 9:32:00 AM | 2/25/1999 1:48:00 PM | 7/6/2001 11:10:13 AM | 1998-11-13 |  | NPEPPIN |  | Concentration | mg/L | Y | (fl. conc.) |  | 7723-14-0 | Nutrients; | Nutrients; EMS code: P--T | CHEMICAL | Total | LAB |  |  |  | 64 | 5ecfdf36-a094-4bb2-9847-3f48c55fe3cc | TRUE | d78cb2ff-9b6f-4d2c-99c0-7013db423b70
Phosphorus Total (fl. conc.) | P--T | mg/L | Phosphorus Total | X467 | H2SO4:ICP | H2SO4:ICP | 0.1 | Y | Y | Y |  | 9/26/1994 | 10/29/1996 | 10/3/2005 9:51:09 AM | 1996-10-13 | 6/3/1998 6:51:46 PM | EMS |  | Concentration | mg/L | Y | (fl. conc.) |  | 7723-14-0 | Nutrients; | Nutrients; EMS code: P--T | CHEMICAL | Total | LAB |  |  |  | 64 | 5ecfdf36-a094-4bb2-9847-3f48c55fe3cc | TRUE | d78cb2ff-9b6f-4d2c-99c0-7013db423b70
Parathion (fl. conc.) | P001 | mg/L | Parathion | ZN01 | DCM+Ac.Extr:GC/MS | DCM+Ac.Extr:GC/MS | 0.0005 | Y | Y | Y |  | 10/3/2002 | 3/29/2012 10:15:00 PM | 5/3/2012 9:27:51 AM | 1996-04-12 | 11/16/1999 4:06:27 PM | EMS | NPEPPIN | Concentration | mg/L | Y | (fl. conc.) |  | 56-38-2 | Pesticides; | Pesticides; EMS code: P001 | CHEMICAL |  | LAB |  |  |  | 8 | 5ecfdf36-a094-4bb2-9847-3f48c55fe3cc | TRUE | d78cb2ff-9b6f-4d2c-99c0-7013db423b70
Parathion (fl. conc.) | P001 | mg/L | Parathion | EQ01 | EQUIS (mg/L) | EQUIS (mg/L) | 0.001 | N | Y | Y |  |  |  | 10/22/1996 5:23:43 PM | 1996-04-12 | 6/3/1998 6:51:37 PM | EMS |  | Concentration | mg/L | Y | (fl. conc.) |  | 56-38-2 | Pesticides; | Pesticides; EMS code: P001 | CHEMICAL |  | LAB |  |  |  | 8 | 5ecfdf36-a094-4bb2-9847-3f48c55fe3cc | TRUE | d78cb2ff-9b6f-4d2c-99c0-7013db423b70
Parathion (fl. conc.) | P001 | mg/L | Parathion | E660 | EPA 8270E (mod) | EPA 8270E (mod) Miscellaneous Pesticides by GC-MS | 0.0001 | Y | Y | Y |  | 12/7/2021 | 9/12/2022 | 12/8/2022 12:57:05 PM | 2021-12-09 | 12/9/2021 3:22:12 PM | EMS | EMS | Concentration | mg/L | Y | (fl. conc.) |  | 56-38-2 | Pesticides; | Pesticides; EMS code: P001 | CHEMICAL |  | LAB |  |  |  | 8 | 5ecfdf36-a094-4bb2-9847-3f48c55fe3cc | TRUE | d78cb2ff-9b6f-4d2c-99c0-7013db423b70
Parathion (fl. conc.) | P001 | mg/L | Parathion | F053 | DCM extr'n,conc'n,HGRC-PFPD/N,P det'n | Effluent samples are extracted with Dichloromethane. The extract is then concentrated and analysed using High Resolution Gas Chromatography with Pulsed Flame Photometric Dectection. Confirmation, if required, is by High Resolution Gas Chromatography with Nitrogen Phosphorus Detection. | 5e-05 | Y | Y | Y |  | 3/3/2000 7:36:00 AM | 1/22/2002 10:26:00 AM | 6/18/2003 2:53:51 PM | 1997-10-20 | 6/3/1998 6:51:47 PM | NPEPPIN |  | Concentration | mg/L | Y | (fl. conc.) |  | 56-38-2 | Pesticides; | Pesticides; EMS code: P001 | CHEMICAL |  | LAB |  |  |  | 8 | 5ecfdf36-a094-4bb2-9847-3f48c55fe3cc | TRUE | d78cb2ff-9b6f-4d2c-99c0-7013db423b70
Parathion Methyl (fl. conc.) | P002 | mg/L | Parathion Methyl | ZN01 | DCM+Ac.Extr:GC/MS | DCM+Ac.Extr:GC/MS | 0.0005 | Y | Y | Y |  | 10/3/2002 | 3/29/2012 10:15:00 PM | 5/3/2012 9:27:51 AM | 1999-11-16 |  | NPEPPIN |  | Concentration | mg/L | Y | (fl. conc.) |  | 298-00-0 | Pesticides; | Pesticides; EMS code: P002 | CHEMICAL |  | LAB |  |  |  | 4 | 5ecfdf36-a094-4bb2-9847-3f48c55fe3cc | TRUE | d78cb2ff-9b6f-4d2c-99c0-7013db423b70
Parathion Methyl (fl. conc.) | P002 | mg/L | Parathion Methyl | E660 | EPA 8270E (mod) | EPA 8270E (mod) Miscellaneous Pesticides by GC-MS | 0.0001 | Y | Y | Y |  | 12/7/2021 | 9/12/2022 | 12/8/2022 12:57:05 PM | 2021-12-09 | 12/9/2021 3:22:12 PM | EMS | EMS | Concentration | mg/L | Y | (fl. conc.) |  | 298-00-0 | Pesticides; | Pesticides; EMS code: P002 | CHEMICAL |  | LAB |  |  |  | 4 | 5ecfdf36-a094-4bb2-9847-3f48c55fe3cc | TRUE | d78cb2ff-9b6f-4d2c-99c0-7013db423b70
Phosmet (fl. conc.) | P003 | mg/L | Phosmet | ZN01 | DCM+Ac.Extr:GC/MS | DCM+Ac.Extr:GC/MS | 0.0002 | Y | Y | Y |  | 10/3/2002 | 3/29/2012 10:15:00 PM | 5/3/2012 9:27:51 AM | 1996-04-12 | 11/16/1999 4:06:27 PM | EMS | NPEPPIN | Concentration | mg/L | Y | (fl. conc.) |  | 732-11-6 | Pesticides; | Pesticides; EMS code: P003 | CHEMICAL |  | LAB |  |  |  | 2 | 5ecfdf36-a094-4bb2-9847-3f48c55fe3cc | TRUE | d78cb2ff-9b6f-4d2c-99c0-7013db423b70
Phosalone (fl. conc.) | P004 | mg/L | Phosalone | ZN01 | DCM+Ac.Extr:GC/MS | DCM+Ac.Extr:GC/MS | 0.0002 | Y | Y | Y |  | 10/3/2002 | 3/29/2012 10:15:00 PM | 5/3/2012 9:27:51 AM | 1996-04-12 | 11/16/1999 4:06:27 PM | EMS | NPEPPIN | Concentration | mg/L | Y | (fl. conc.) |  | 2310-17-0 | Pesticides; | Pesticides; EMS code: P004 | CHEMICAL |  | LAB |  |  |  | 2 | 5ecfdf36-a094-4bb2-9847-3f48c55fe3cc | TRUE | d78cb2ff-9b6f-4d2c-99c0-7013db423b70
Phorate (fl. conc.) | P005 | mg/L | Phorate | ZN01 | DCM+Ac.Extr:GC/MS | DCM+Ac.Extr:GC/MS | 0.0005 | Y | Y | Y |  | 10/3/2002 | 3/29/2012 10:15:00 PM | 5/3/2012 9:27:51 AM | 1996-04-12 | 11/16/1999 4:06:27 PM | EMS | NPEPPIN | Concentration | mg/L | Y | (fl. conc.) |  | 298-02-2 | Pesticides; | Pesticides; EMS code: P005 | CHEMICAL |  | LAB |  |  |  | 5 | 5ecfdf36-a094-4bb2-9847-3f48c55fe3cc | TRUE | d78cb2ff-9b6f-4d2c-99c0-7013db423b70
Phorate (fl. conc.) | P005 | mg/L | Phorate | E660 | EPA 8270E (mod) | EPA 8270E (mod) Miscellaneous Pesticides by GC-MS | 0.0001 | Y | Y | Y |  | 12/7/2021 | 9/12/2022 | 12/8/2022 12:57:05 PM | 2021-12-09 | 12/9/2021 3:22:12 PM | EMS | EMS | Concentration | mg/L | Y | (fl. conc.) |  | 298-02-2 | Pesticides; | Pesticides; EMS code: P005 | CHEMICAL |  | LAB |  |  |  | 5 | 5ecfdf36-a094-4bb2-9847-3f48c55fe3cc | TRUE | d78cb2ff-9b6f-4d2c-99c0-7013db423b70
Pirimicarb (fl. conc.) | P006 | mg/L | Pirimicarb | ZN01 | DCM+Ac.Extr:GC/MS | DCM+Ac.Extr:GC/MS | 0.0001 | Y | Y | Y |  | 10/3/2002 | 3/29/2012 10:15:00 PM | 5/3/2012 9:27:51 AM | 1996-04-12 | 11/16/1999 4:06:27 PM | EMS | NPEPPIN | Concentration | mg/L | Y | (fl. conc.) |  | 23103-98-2 | Pesticides; | Pesticides; EMS code: P006 | CHEMICAL |  | LAB |  |  |  | 2 | 5ecfdf36-a094-4bb2-9847-3f48c55fe3cc | TRUE | d78cb2ff-9b6f-4d2c-99c0-7013db423b70
Phosphamidon (fl. conc.) | P008 | mg/L | Phosphamidon | ZN01 | DCM+Ac.Extr:GC/MS | DCM+Ac.Extr:GC/MS | 0.0002 | Y | Y | Y |  | 10/3/2002 | 3/29/2012 10:15:00 PM | 5/3/2012 9:27:52 AM | 1996-04-12 | 11/16/1999 4:06:27 PM | EMS | NPEPPIN | Concentration | mg/L | Y | (fl. conc.) |  | 13171-21-6 | Pesticides; | Pesticides; EMS code: P008 | CHEMICAL |  | LAB |  |  |  | 2 | 5ecfdf36-a094-4bb2-9847-3f48c55fe3cc | TRUE | d78cb2ff-9b6f-4d2c-99c0-7013db423b70
Bis(2ethylhex)Phthal (fl. conc.) | P009 | mg/L | Bis(2ethylhex)Phthal | X457 | Liq-liq extract'n GC-ECD | Liq-liq extract'n GC-ECD | 0.001 | Y | Y | Y |  |  |  | 2/15/2016 10:44:41 AM | 1996-04-12 | 6/3/1998 6:51:37 PM | EMS |  | Concentration | mg/L | Y | (fl. conc.) |  | 117-81-7 | Organics; | Organics; EMS code: P009 | CHEMICAL |  | LAB |  |  |  | 4 | 5ecfdf36-a094-4bb2-9847-3f48c55fe3cc | TRUE | d78cb2ff-9b6f-4d2c-99c0-7013db423b70
Bis(2ethylhex)Phthal (fl. conc.) | P009 | mg/L | Bis(2ethylhex)Phthal | F110 | DCM,liq/liq extr,HRGC/LRMS | DCM;liq/liq extr;HRGC/LRMS | 0.0002 | Y | Y | Y |  | 12/3/2002 | 6/4/2024 | 7/23/2024 11:41:50 AM | 2001-03-08 |  | NPEPPIN |  | Concentration | mg/L | Y | (fl. conc.) |  | 117-81-7 | Organics; | Organics; EMS code: P009 | CHEMICAL |  | LAB |  |  |  | 4 | 5ecfdf36-a094-4bb2-9847-3f48c55fe3cc | TRUE | d78cb2ff-9b6f-4d2c-99c0-7013db423b70
Dimethyl Phthalate (fl. conc.) | P010 | mg/L | Dimethyl Phthalate | F110 | DCM,liq/liq extr,HRGC/LRMS | DCM;liq/liq extr;HRGC/LRMS | 0.0001 | Y | Y | Y |  | 12/3/2002 | 6/4/2024 | 7/4/2024 11:06:09 AM | 2001-03-08 |  | NPEPPIN |  | Concentration | mg/L | Y | (fl. conc.) |  | 131-11-3 | Organics; | Organics; EMS code: P010 | CHEMICAL |  | LAB |  |  |  | 2 | 5ecfdf36-a094-4bb2-9847-3f48c55fe3cc | TRUE | d78cb2ff-9b6f-4d2c-99c0-7013db423b70
Diethyl Phthalate (fl. conc.) | P011 | mg/L | Diethyl Phthalate | F110 | DCM,liq/liq extr,HRGC/LRMS | DCM;liq/liq extr;HRGC/LRMS | 0.0002 | Y | Y | Y |  | 12/3/2002 | 6/4/2024 | 7/4/2024 11:06:09 AM | 2001-03-08 |  | NPEPPIN |  | Concentration | mg/L | Y | (fl. conc.) |  | 84-66-2 | Organics; | Organics; EMS code: P011 | CHEMICAL |  | LAB |  |  |  | 2 | 5ecfdf36-a094-4bb2-9847-3f48c55fe3cc | TRUE | d78cb2ff-9b6f-4d2c-99c0-7013db423b70
Di-n-Butyl Phthalate (fl. conc.) | P012 | mg/L | Di-n-Butyl Phthalate | X457 | Liq-liq extract'n GC-ECD | Liq-liq extract'n GC-ECD | 0.01 | Y | Y | Y |  |  |  | 2/15/2016 10:44:41 AM | 1996-04-12 | 6/3/1998 6:51:37 PM | EMS |  | Concentration | mg/L | Y | (fl. conc.) |  | 84-74-2 | Organics; | Organics; EMS code: P012 | CHEMICAL |  | LAB |  |  |  | 4 | 5ecfdf36-a094-4bb2-9847-3f48c55fe3cc | TRUE | d78cb2ff-9b6f-4d2c-99c0-7013db423b70
Di-n-Butyl Phthalate (fl. conc.) | P012 | mg/L | Di-n-Butyl Phthalate | F110 | DCM,liq/liq extr,HRGC/LRMS | DCM;liq/liq extr;HRGC/LRMS | 0.0002 | Y | Y | Y |  | 2/17/2022 | 6/4/2024 | 7/23/2024 11:41:50 AM | 2001-03-08 |  | NPEPPIN |  | Concentration | mg/L | Y | (fl. conc.) |  | 84-74-2 | Organics; | Organics; EMS code: P012 | CHEMICAL |  | LAB |  |  |  | 4 | 5ecfdf36-a094-4bb2-9847-3f48c55fe3cc | TRUE | d78cb2ff-9b6f-4d2c-99c0-7013db423b70
ButylBenzyl Phthalat (fl. conc.) | P013 | mg/L | ButylBenzyl Phthalat | F110 | DCM,liq/liq extr,HRGC/LRMS | DCM;liq/liq extr;HRGC/LRMS | 0.0001 | Y | Y | Y |  | 12/3/2002 | 6/4/2024 | 7/4/2024 11:06:09 AM | 2001-03-08 |  | NPEPPIN |  | Concentration | mg/L | Y | (fl. conc.) |  | 85-68-7 | Organics; | Organics; EMS code: P013 | CHEMICAL |  | LAB |  |  |  | 2 | 5ecfdf36-a094-4bb2-9847-3f48c55fe3cc | TRUE | d78cb2ff-9b6f-4d2c-99c0-7013db423b70
Di-n-Octyl Phthalate (fl. conc.) | P014 | mg/L | Di-n-Octyl Phthalate | F110 | DCM,liq/liq extr,HRGC/LRMS | DCM;liq/liq extr;HRGC/LRMS | 0.0001 | Y | Y | Y |  | 12/3/2002 | 6/4/2024 | 7/4/2024 11:06:09 AM | 2001-03-08 |  | NPEPPIN |  | Concentration | mg/L | Y | (fl. conc.) |  | 117-84-0 | Organics; | Organics; EMS code: P014 | CHEMICAL |  | LAB |  |  |  | 2 | 5ecfdf36-a094-4bb2-9847-3f48c55fe3cc | TRUE | d78cb2ff-9b6f-4d2c-99c0-7013db423b70
Propazine (fl. conc.) | P015 | mg/L | Propazine | E660 | EPA 8270E (mod) | EPA 8270E (mod) Miscellaneous Pesticides by GC-MS | 0.0001 | Y | Y | Y |  | 12/7/2021 | 9/12/2022 | 12/8/2022 12:57:05 PM | 2021-12-09 | 12/9/2021 3:22:12 PM | EMS | EMS | Concentration | mg/L | Y | (fl. conc.) |  | 139-40-2 | Pesticides; | Pesticides; EMS code: P015 | CHEMICAL |  | LAB |  |  |  | 7 | 5ecfdf36-a094-4bb2-9847-3f48c55fe3cc | TRUE | d78cb2ff-9b6f-4d2c-99c0-7013db423b70
Propazine (fl. conc.) | P015 | mg/L | Propazine | ZN01 | DCM+Ac.Extr:GC/MS | DCM+Ac.Extr:GC/MS | 0.0001 | Y | Y | Y |  | 10/3/2002 | 3/29/2012 10:15:00 PM | 5/3/2012 9:27:52 AM | 1996-04-12 | 11/16/1999 4:06:27 PM | EMS | NPEPPIN | Concentration | mg/L | Y | (fl. conc.) |  | 139-40-2 | Pesticides; | Pesticides; EMS code: P015 | CHEMICAL |  | LAB |  |  |  | 7 | 5ecfdf36-a094-4bb2-9847-3f48c55fe3cc | TRUE | d78cb2ff-9b6f-4d2c-99c0-7013db423b70
Propazine (fl. conc.) | P015 | mg/L | Propazine | F056 | DCM extr,HRGC-NPD | Effluent samples are extracted with Dichloromethane. The extract is concentrated and analysed using High Resolution Gas Chromatography with a Thermionic Specific Detector (TSD), alternately referred to as a Nitrogen Phosphorus Detector (NPD). | 0.0005 | Y | Y | Y |  | 4/3/2000 10:51:00 AM | 2/16/2001 3:36:00 PM | 9/11/2002 9:34:57 AM | 1998-10-02 |  | NPEPPIN |  | Concentration | mg/L | Y | (fl. conc.) |  | 139-40-2 | Pesticides; | Pesticides; EMS code: P015 | CHEMICAL |  | LAB |  |  |  | 7 | 5ecfdf36-a094-4bb2-9847-3f48c55fe3cc | TRUE | d78cb2ff-9b6f-4d2c-99c0-7013db423b70
Profluralin (fl. conc.) | P016 | mg/L | Profluralin | ZN01 | DCM+Ac.Extr:GC/MS | DCM+Ac.Extr:GC/MS | 0.0005 | Y | Y | Y |  | 7/28/2005 7:03:00 AM | 3/29/2012 10:15:00 PM | 5/3/2012 9:27:52 AM | 1996-04-12 | 11/16/1999 4:06:27 PM | EMS | NPEPPIN | Concentration | mg/L | Y | (fl. conc.) |  | 26399-36-0 | Pesticides; | Pesticides; EMS code: P016 | CHEMICAL |  | LAB |  |  |  | 2 | 5ecfdf36-a094-4bb2-9847-3f48c55fe3cc | TRUE | d78cb2ff-9b6f-4d2c-99c0-7013db423b70
Prometryne (fl. conc.) | P017 | mg/L | Prometryne | E660 | EPA 8270E (mod) | EPA 8270E (mod) Miscellaneous Pesticides by GC-MS | 0.0001 | Y | Y | Y |  | 12/7/2021 | 9/12/2022 | 12/8/2022 12:57:05 PM | 2021-12-09 | 12/9/2021 3:22:12 PM | EMS | EMS | Concentration | mg/L | Y | (fl. conc.) |  | 7287-19-6 | Pesticides; | Pesticides; EMS code: P017 | CHEMICAL |  | LAB |  |  |  | 5 | 5ecfdf36-a094-4bb2-9847-3f48c55fe3cc | TRUE | d78cb2ff-9b6f-4d2c-99c0-7013db423b70
Prometryne (fl. conc.) | P017 | mg/L | Prometryne | ZN01 | DCM+Ac.Extr:GC/MS | DCM+Ac.Extr:GC/MS | 0.0002 | Y | Y | Y |  | 7/28/2005 7:03:00 AM | 3/29/2012 10:15:00 PM | 5/3/2012 9:27:52 AM | 1996-04-12 | 11/16/1999 4:06:27 PM | EMS | NPEPPIN | Concentration | mg/L | Y | (fl. conc.) |  | 7287-19-6 | Pesticides; | Pesticides; EMS code: P017 | CHEMICAL |  | LAB |  |  |  | 5 | 5ecfdf36-a094-4bb2-9847-3f48c55fe3cc | TRUE | d78cb2ff-9b6f-4d2c-99c0-7013db423b70
Propoxur (fl. conc.) | P018 | mg/L | Propoxur | P045 | DCM Extr:HPLC | DCM Extr:HPLC | 0.0005 | Y | Y | Y |  | 7/29/2005 7:10:00 AM | 7/29/2005 7:10:00 AM | 6/2/2009 12:01:09 PM | 1996-04-12 | 6/3/1998 6:51:42 PM | EMS |  | Concentration | mg/L | Y | (fl. conc.) |  | 114-26-1 | Pesticides; | Pesticides; EMS code: P018 | CHEMICAL |  | LAB |  |  |  | 3 | 5ecfdf36-a094-4bb2-9847-3f48c55fe3cc | TRUE | d78cb2ff-9b6f-4d2c-99c0-7013db423b70
PCBs - Total (fl. conc.) | P019 | mg/L | PCBs - Total | E-8082 | EPA-8082A | See reference for EPA method 8082A POLYCHLORINATED BIPHENYLS (PCBs) BY GAS CHROMATOGRAPHY |  | Y | Y | Y |  | 12/28/2021 | 1/11/2022 | 9/2/2022 6:21:54 PM | 2022-04-06 |  | EMS |  | Concentration | mg/L | Y | (fl. conc.) |  |  | Polychlorinated biphenylds (PCBs); | Polychlorinated biphenylds (PCBs); EMS code: P019 | CHEMICAL | Total | LAB |  |  |  | 8 | 5ecfdf36-a094-4bb2-9847-3f48c55fe3cc | TRUE | d78cb2ff-9b6f-4d2c-99c0-7013db423b70
PCBs - Total (fl. conc.) | P019 | mg/L | PCBs - Total | F018 | Hexane extr,GC/ECD | Effluent and swab samples are extracted with hexane, the extract concentrated, and then treated using Florisil, concentrated Sulfuric Acid, activated Copper and Mercury (as required) to remove interferences. The samples are then analysed using Megabore Column Gas Chromatography with Electron Capture Detection. Oil samples are first diluted with Hexane then treated in the manner outlined for effluent and swab samples. The samples are then analysed using Megabore Column Gas Chromatography with Electron Capture Detection. | 0.0001 | Y | Y | Y |  | 10/21/1998 6:49:00 PM | 9/7/2023 | 7/23/2024 11:41:50 AM | 1996-09-17 | 6/3/1998 6:51:45 PM | MPAK |  | Concentration | mg/L | Y | (fl. conc.) |  |  | Polychlorinated biphenylds (PCBs); | Polychlorinated biphenylds (PCBs); EMS code: P019 | CHEMICAL | Total | LAB |  |  |  | 8 | 5ecfdf36-a094-4bb2-9847-3f48c55fe3cc | TRUE | d78cb2ff-9b6f-4d2c-99c0-7013db423b70
PCBs - Total (fl. conc.) | P019 | mg/L | PCBs - Total | E660 | EPA 8270E (mod) | EPA 8270E (mod) Miscellaneous Pesticides by GC-MS | 6e-05 | Y | Y | Y |  | 5/24/2023 | 11/1/2023 | 11/16/2023 3:38:10 PM | 2023-08-16 |  | EMS |  | Concentration | mg/L | Y | (fl. conc.) |  |  | Polychlorinated biphenylds (PCBs); | Polychlorinated biphenylds (PCBs); EMS code: P019 | CHEMICAL | Total | LAB |  |  |  | 8 | 5ecfdf36-a094-4bb2-9847-3f48c55fe3cc | TRUE | d78cb2ff-9b6f-4d2c-99c0-7013db423b70
PCBs - Total (fl. conc.) | P019 | mg/L | PCBs - Total | P020 | PCB's | PCB's | 0.0004 | Y | Y | Y |  |  |  | 10/24/1996 2:54:25 PM | 1996-04-12 | 6/3/1998 6:51:42 PM | EMS |  | Concentration | mg/L | Y | (fl. conc.) |  |  | Polychlorinated biphenylds (PCBs); | Polychlorinated biphenylds (PCBs); EMS code: P019 | CHEMICAL | Total | LAB |  |  |  | 8 | 5ecfdf36-a094-4bb2-9847-3f48c55fe3cc | TRUE | d78cb2ff-9b6f-4d2c-99c0-7013db423b70
Propylene Glycol (fl. conc.) | P020 | mg/L | Propylene Glycol | F026 | Acetone Dilution, HRGC-FID | Effluent samples are diluted with Acetone and analysed using direct injection into a High Resolutioin Gas Chromatograph using Flame Ionization Detection (HRGC-FID). | 0.05 | Y | Y | Y |  | 12/8/1998 12:28:00 PM | 3/27/2000 10:38:00 AM | 8/19/2000 2:23:13 AM | 1997-01-14 | 6/3/1998 6:51:46 PM | MPAK |  | Concentration | mg/L | Y | (fl. conc.) |  | 57-55-6 | Organics; | Organics; EMS code: P020 | CHEMICAL |  | LAB |  |  |  | 4 | 5ecfdf36-a094-4bb2-9847-3f48c55fe3cc | TRUE | d78cb2ff-9b6f-4d2c-99c0-7013db423b70
Propylene Glycol (fl. conc.) | P020 | mg/L | Propylene Glycol | GLYC | Glycols in Soil and Water by GC/FID | GLYCOLS IN SOIL AND WATER PURPOSE/PRINCIPLE OF METHOD: Soils are extracted with water and liquids are injected directly or diluted with water. The final extract is analyzed by direct injection gas chromatography with a flame ionization detector (GC/FID) due to the high solubility of glycols. SCOPE: Glycols are commonly used for many applications such as a de-icing agent in aircraft and runway, as an anti-freeze in heating and cooling systems, as an industrial solvent, and in paint and plastics. The end data is used for various purposes including contamination assessment, environmental regulatory compliance and land reclamation. REFERENCES: Nonhalogenated Organics Using GC/FID. US EPA. Test Methods for Evaluating Solid Waste, Physical/Chemical Methods -- SW-846, Method 8015B Revision 2, December 1996 | 10 | Y | Y | Y |  | 4/14/2015 10:15:00 PM | 9/8/2018 | 12/10/2019 3:45:08 PM | 2012-05-30 | 6/4/2012 12:03:55 PM | RDGIBSON | RDGIBSON | Concentration | mg/L | Y | (fl. conc.) |  | 57-55-6 | Organics; | Organics; EMS code: P020 | CHEMICAL |  | LAB |  |  |  | 4 | 5ecfdf36-a094-4bb2-9847-3f48c55fe3cc | TRUE | d78cb2ff-9b6f-4d2c-99c0-7013db423b70
Pentachloroanisole (fl. conc.) | P021 | mg/L | Pentachloroanisole | F030 | Acid,Hexane extr,Diazomethane Methylation,HRGC/Electron Capt | Effluent samples to be analysed for Chlorinated Anisoles are extracted with Hexane. After concentration the extract is cleaned up using Florisil, concentrated Sulfuric Acid and Mercury. The extracts are analysed for Chlorinated Anisoles and/or Chlorinated Phenols using High Resolution Gas Chromatography with Electron Capture detection. | 1e-06 | Y | Y | Y |  | 8/25/2000 3:03:00 PM | 9/1/2000 9:20:00 AM | 6/18/2002 1:43:30 PM | 1997-01-14 | 6/3/1998 6:51:46 PM | MPAK |  | Concentration | mg/L | Y | (fl. conc.) |  | 1825-21-4 | Pesticides; | Pesticides; EMS code: P021 | CHEMICAL |  | LAB |  |  |  | 2 | 5ecfdf36-a094-4bb2-9847-3f48c55fe3cc | TRUE | d78cb2ff-9b6f-4d2c-99c0-7013db423b70
Pentachlorophenol (fl. conc.) | P022 | mg/L | Pentachlorophenol | P008 | Chlor. Phenols | An acidified water sample is extracted with dichloromethane. The raw extract is concentrated and the phenols and acids are reacted with diazomethane, or other suitable derivatizing agent, to produce the corresponding derivatives. If required, the extracts are subjected to Florisil column chromatography and divided into different fractions. The derivatives are analyzed by electron capture gas liquid chromatography. | 0.0001 | Y | Y | Y |  | 8/11/2004 9:03:00 AM | 10/14/2022 2:44:00 AM | 10/20/2022 3:55:15 PM | 1996-04-12 | 6/3/1998 6:51:37 PM | EMS |  | Concentration | mg/L | Y | (fl. conc.) |  | 87-86-5 | Pesticides; | Pesticides; EMS code: P022 | CHEMICAL |  | LAB |  |  |  | 18 | 5ecfdf36-a094-4bb2-9847-3f48c55fe3cc | TRUE | d78cb2ff-9b6f-4d2c-99c0-7013db423b70
Pentachlorophenol (fl. conc.) | P022 | mg/L | Pentachlorophenol | EQ01 | EQUIS (mg/L) | EQUIS (mg/L) | 0.0001 | N | Y | Y |  |  |  | 10/22/1996 9:17:28 PM | 1996-04-12 | 6/3/1998 6:51:37 PM | EMS |  | Concentration | mg/L | Y | (fl. conc.) |  | 87-86-5 | Pesticides; | Pesticides; EMS code: P022 | CHEMICAL |  | LAB |  |  |  | 18 | 5ecfdf36-a094-4bb2-9847-3f48c55fe3cc | TRUE | d78cb2ff-9b6f-4d2c-99c0-7013db423b70
Pentachlorophenol (fl. conc.) | P022 | mg/L | Pentachlorophenol | AEWA | H2SO4 acid,CHCl2 extr.florisil. GC/MS | Effluent and water samples are acidified with Sulphuric Acid and extracted with Dichloromethane. After concentration, the extract is methylated using ethereal Diazomethane. Extracts are cleaned up as required using Florisil. The extracts are analyzed for Acid Extractable Herbicides using GC/MS. | 0.0001 | Y | Y | Y |  | 6/16/2003 | 6/16/2003 | 2/10/2004 1:02:12 AM | 1996-04-12 | 6/3/1998 6:51:42 PM | EMS |  | Concentration | mg/L | Y | (fl. conc.) |  | 87-86-5 | Pesticides; | Pesticides; EMS code: P022 | CHEMICAL |  | LAB |  |  |  | 18 | 5ecfdf36-a094-4bb2-9847-3f48c55fe3cc | TRUE | d78cb2ff-9b6f-4d2c-99c0-7013db423b70
Pentachlorophenol (fl. conc.) | P022 | mg/L | Pentachlorophenol | F028 | Acid,Extr.MeCl,HRGC/LRMS:TIM,SIM | A measured volume of sample is acidified and extracted with Methylene Chloride. For samples which have a high organic content that potentially produce chromatographic interferences an initial pre-extraction under basic conditions is performed. The sample extract is then evaporated to small volume and analysed by High Resolution Gas Chromatography / Low Resolution Mass Spectrometry (HRGC/LRMS). LRMS data is acquired in Total Ion Mode (TIM) and quantitation is performed using a single mass ion. Positive Identification of the various target compounds is made by comparison of absolute retention times to those of standards combined with computer based mass spectral mass/intensity library searching and matching routines. | 0.005 | Y | Y | Y |  | 4/10/1997 3:19:00 PM | 11/1/2022 4:39:00 AM | 4/21/2023 4:26:45 PM | 1997-01-14 | 6/3/1998 6:51:46 PM | MPAK |  | Concentration | mg/L | Y | (fl. conc.) |  | 87-86-5 | Pesticides; | Pesticides; EMS code: P022 | CHEMICAL |  | LAB |  |  |  | 18 | 5ecfdf36-a094-4bb2-9847-3f48c55fe3cc | TRUE | d78cb2ff-9b6f-4d2c-99c0-7013db423b70
Pentachlorophenol (fl. conc.) | P022 | mg/L | Pentachlorophenol | X268 | CH2Cl2 ext:GC/MS | CH2Cl2 ext:GC/MS |  | Y | Y | Y |  | 12/28/2021 | 6/7/2024 | 6/26/2024 4:28:10 PM | 2022-04-21 |  | EMS |  | Concentration | mg/L | Y | (fl. conc.) |  | 87-86-5 | Pesticides; | Pesticides; EMS code: P022 | CHEMICAL |  | LAB |  |  |  | 18 | 5ecfdf36-a094-4bb2-9847-3f48c55fe3cc | TRUE | d78cb2ff-9b6f-4d2c-99c0-7013db423b70
Pentachlorophenol (fl. conc.) | P022 | mg/L | Pentachlorophenol | F029 | Acid,DiethylEther extr,Diazometh.Methyl'n,HRGC/Electron Capt | Effluent samples to be analysed for Chlorinated Phenols are acidified with dilute Sulfuric Acid and extracted with Diethyl Ether. After concentration the extract is methylated using ethereal Diazomethane and cleaned up with concentrated Sulfuric Acid and Mercury. The extracts are analysed for Chlorinated Anisoles and/or Chlorinated Phenols using High Resolution Gas Chromatography with Electron Capture detection. | 1e-06 | Y | Y | Y |  | 2/21/2000 10:00:00 AM | 8/20/2001 12:43:00 PM | 9/10/2002 9:55:58 AM | 1997-01-14 | 6/3/1998 6:51:46 PM | MPAK |  | Concentration | mg/L | Y | (fl. conc.) |  | 87-86-5 | Pesticides; | Pesticides; EMS code: P022 | CHEMICAL |  | LAB |  |  |  | 18 | 5ecfdf36-a094-4bb2-9847-3f48c55fe3cc | TRUE | d78cb2ff-9b6f-4d2c-99c0-7013db423b70
Pentachlorophenol (fl. conc.) | P022 | mg/L | Pentachlorophenol | PP11 | Ac. anhydride ext:GC/MS | Ac. anhydride ext:GC/MS | 5e-05 | Y | Y | Y |  |  |  | 10/24/1996 5:30:20 AM | 1996-04-12 | 6/3/1998 6:51:37 PM | EMS |  | Concentration | mg/L | Y | (fl. conc.) |  | 87-86-5 | Pesticides; | Pesticides; EMS code: P022 | CHEMICAL |  | LAB |  |  |  | 18 | 5ecfdf36-a094-4bb2-9847-3f48c55fe3cc | TRUE | d78cb2ff-9b6f-4d2c-99c0-7013db423b70
Pentachlorophenol (fl. conc.) | P022 | mg/L | Pentachlorophenol | X265 | CH2Cl2Ext:Ac/Base:GC/ECD | CH2Cl2Ext:Ac/Base:GC/ECD | 0.001 | Y | Y | Y |  |  |  | 8/23/2000 11:41:33 AM | 1996-04-12 | 6/3/1998 6:51:45 PM | EMS |  | Concentration | mg/L | Y | (fl. conc.) |  | 87-86-5 | Pesticides; | Pesticides; EMS code: P022 | CHEMICAL |  | LAB |  |  |  | 18 | 5ecfdf36-a094-4bb2-9847-3f48c55fe3cc | TRUE | d78cb2ff-9b6f-4d2c-99c0-7013db423b70
Pentachlorophenol (fl. conc.) | P022 | mg/L | Pentachlorophenol | F034 | High Res GC-ECD/Chloroacetylation | Potassium Carbonate is dissolved in a measured volume of neutralized sample. Any Chlorophenols in the solution are then chloroacetylated in situ with Chloroacetic Anhydride in the presence of Petroleum Ether (30-60 C). The Petroleum Ether extract is dried over anhydrous Sodium Sulfate, evaporated to small volume and analysed using High Resolution Gas Chromatography with Electron Capture Detection (HRGC-ECD). | 5e-05 | Y | Y | Y |  | 7/16/1997 4:10:00 PM | 12/22/1999 3:42:00 PM | 12/25/1999 1:12:13 AM | 1997-01-16 | 6/3/1998 6:51:46 PM | MPAK |  | Concentration | mg/L | Y | (fl. conc.) |  | 87-86-5 | Pesticides; | Pesticides; EMS code: P022 | CHEMICAL |  | LAB |  |  |  | 18 | 5ecfdf36-a094-4bb2-9847-3f48c55fe3cc | TRUE | d78cb2ff-9b6f-4d2c-99c0-7013db423b70
Polychlor. Biphenyls (fl. conc.) | P023 | mg/L | Polychlor. Biphenyls | X303 | CH2Cl2 Extr:GC/ECD | Polychlorinated Biphenyls (PCBs) In Water by Gas Chromatography-Electron Capture Detector (GC/ECD). A water sample, usually 1000 mL, is extracted using dichloromethane. Sulphuric acid clean-up step is performed in every sample. Dirty samples with dark colored extracts are put through a clean-up step using 2% Deactivated Florisil. If sulphur is present in the water samples, especially for the river or stream water samples, a copper metal clean-up step may be used. A final analysis is performed using a GC equipped with an ECD. SCOPE: This procedure describes the determination of PCBs in water. If Organochlorine Pesticides (OC's) and PCB's are to be analyzed on the same water sample, a separate test method (Method for the Determination of Pesticides in Water by GC/MS and LC/MS or HPLC Fluorescence Detection DCN 62-C-043) is used. DETECTION LIMITS: Target Compound Reported Detection Limit (mg/L) Arochlor 1221 0.1 Arochlor 1242 0.1 Arochlor 1248 0.1 Arochlor 1254 0.1 Arochlor 1260 0.1 INTERFERENCES: Interferences (e.g. co-eluting peaks on the chromatogram) may be due to sulfur,phthalate esters, or from chlorinated compounds. Suspect samples must be reanalyzed using appropriate cleanup steps. SAMPLE HANDLING & PRESERVATION: Sample Containers: For sample collection, use 1 litre amber glass bottles that have been pre-rinsed with acetone and hexane then dried. Bottle lids must be teflon-lined, or alternatively lined with solvent-rinsed aluminium foil. Shipment and Storage: Samples must be refrigerated (at 2-8°C) and stored in the dark. Holding Time: Samples must be extracted within 7 days of sampling; REFERENCE: U.S. EPA Method 8080: Organochlorine Pesticides and PCB's Analysis. SW-846 3rd Ed.,September, 1986. | 0.001 | N | N | Y |  |  |  | 10/23/1996 11:03:46 PM | 1996-04-12 | 1/9/2013 4:36:43 PM | EMS | RDGIBSON | Concentration | mg/L | Y | (fl. conc.) |  |  | Polychlorinated biphenylds (PCBs); | Polychlorinated biphenylds (PCBs); EMS code: P023 | CHEMICAL |  | LAB |  |  |  | 2 | 5ecfdf36-a094-4bb2-9847-3f48c55fe3cc | TRUE | d78cb2ff-9b6f-4d2c-99c0-7013db423b70
Pimaric Acid (fl. conc.) | P025 | mg/L | Pimaric Acid | F009 | pH 9,Diethyl Ether:HRGC/LRMS | Effluent samples are first adjusted to pH 9 and then extracted with Diethyl Ether. The extracts are rotary evaporated and the resulting residues, containing the Resin Acids and other solvent soluble organics are then redissolved in Methanol, transferred to small glass vials, methylated with Diazomethane then evaporated to dryness under Nitrogen. [Methylation Reaction R-COOH(Resin/Fatty Acids) + CH2N2(Diazomethane) = R-COOCH3(Methyl ester) + N2) The residue is re-dissolved in Methyl t-Butyl Ether (MTBE) and injected on a High Resolution Gas Chromatograph/Low Resolution Mass Spectrometer (HRGC/LRMS) system for analysis. LRMS data is acquired in Total Ion Mode (TIM) and quantitation is performed using selected mass ions. Positive identification of the various Resin Acids is made on the basis of a comparison of absolute retention times to those of the external standards and computer based mass spectral mass/intensity library matching routines. | 0.005 | Y | Y | Y |  | 12/27/1996 4:16:00 PM | 5/13/2003 | 4/1/2004 1:08:47 AM | 1996-09-16 | 6/3/1998 6:51:44 PM | MPAK |  | Concentration | mg/L | Y | (fl. conc.) |  | 127-27-5 | Organics; | Organics; EMS code: P025 | CHEMICAL |  | LAB |  |  |  | 16 | 5ecfdf36-a094-4bb2-9847-3f48c55fe3cc | TRUE | d78cb2ff-9b6f-4d2c-99c0-7013db423b70
Pimaric Acid (fl. conc.) | P025 | mg/L | Pimaric Acid | P035 | DCM-DIAZO-FLOR | DCM-DIAZO-FLOR | 0.0005 | Y | Y | Y |  |  |  | 10/24/1996 12:44:24 PM | 1996-04-12 | 6/3/1998 6:51:37 PM | EMS |  | Concentration | mg/L | Y | (fl. conc.) |  | 127-27-5 | Organics; | Organics; EMS code: P025 | CHEMICAL |  | LAB |  |  |  | 16 | 5ecfdf36-a094-4bb2-9847-3f48c55fe3cc | TRUE | d78cb2ff-9b6f-4d2c-99c0-7013db423b70
Pimaric Acid (fl. conc.) | P025 | mg/L | Pimaric Acid | X266 | CH2Cl2Ext:PEBrT:GC/ECD | CH2Cl2Ext:PEBrT:GC/ECD | 0.01 | Y | Y | Y |  |  |  | 6/7/2024 5:30:18 PM | 1996-04-12 | 6/3/1998 6:51:37 PM | EMS |  | Concentration | mg/L | Y | (fl. conc.) |  | 127-27-5 | Organics; | Organics; EMS code: P025 | CHEMICAL |  | LAB |  |  |  | 16 | 5ecfdf36-a094-4bb2-9847-3f48c55fe3cc | TRUE | d78cb2ff-9b6f-4d2c-99c0-7013db423b70
Pimaric Acid (fl. conc.) | P025 | mg/L | Pimaric Acid | X239 | Gas Chromatography | Gas Chromatography | 0.001 | Y | Y | Y |  |  |  | 10/23/1996 11:56:37 PM | 1996-04-12 | 6/3/1998 6:51:37 PM | EMS |  | Concentration | mg/L | Y | (fl. conc.) |  | 127-27-5 | Organics; | Organics; EMS code: P025 | CHEMICAL |  | LAB |  |  |  | 16 | 5ecfdf36-a094-4bb2-9847-3f48c55fe3cc | TRUE | d78cb2ff-9b6f-4d2c-99c0-7013db423b70
Pimaric Acid (fl. conc.) | P025 | mg/L | Pimaric Acid | E677 | Resins & Fatty Acids are methylated then analyzed by GCMS | EPA 8270E; AB Env. 129; NCASI RA/FA-85.02 (mod) Resins & Fatty Acids are methylated then analyzed by GCMS. Total fatty acids is the sum of arachidic acid; behenic acid; lauric acid; lignoceric acid; linoleic acid; linolenic acid; myristic acid; oleic acid; palmitic acid; and stearic acid. Total resin acids is the sum of abietic acid; 12-chlorodehydroabietic acid; 14-chlorodehydroabietic acid; dehydroabietic acid; 12;14-dichlorodehydroabietic acid; isopimaric acid; levopimaric acid; neoabietic acid; palustric acid; pimaric acid and sandaracopimaric acid. Total resin acids (BC WWQG) is the sum of abietic acid; neoabietic acid; pimaric acid; isopimaric acid; and sandaracopimaric acid. | 0.001 | Y | Y | Y |  | 11/28/2022 | 6/15/2024 | 7/8/2024 11:10:02 AM | 2021-12-30 |  | EMS |  | Concentration | mg/L | Y | (fl. conc.) |  | 127-27-5 | Organics; | Organics; EMS code: P025 | CHEMICAL |  | LAB |  |  |  | 16 | 5ecfdf36-a094-4bb2-9847-3f48c55fe3cc | TRUE | d78cb2ff-9b6f-4d2c-99c0-7013db423b70
Pimaric Acid (fl. conc.) | P025 | mg/L | Pimaric Acid | RFAS | Separation of resin and fatty acids (RFAs) in water by GC/MS | Scientific Principle The separation of resin and fatty acids (RFAs) in water samples is performed using gas chromatography/mass spectrometry (GC/MS) in the Selected Ion Monitoring (SIM) mode. The separation is based on compound size; boiling point and polarity. Analyte concentration is calculated using the internal standard method. RFA compounds are extracted from water samples using a liquid-liquid solvent extraction with DCM. Extraction occurs after the sample is brought to a pH of ~ 2 and placed in a rotary tumbler (at approx. 40 rpm) for 1 hour. The resulting extract is transferred to a vial; dried with acidified baked sodium sulfate; methylated with diazomethane and concentrated to 1mL under nitrogen prior to analysis. The resulting extracts are vialed and fortified with labeled internal standard compounds prior to analysis by gas chromatography with a (50%-Phenyl)-methylpolysiloxane (DB-17) column and a mass spectrometer detector in SIM Mode. | 0.006 | Y | Y | Y |  | 9/17/2021 7:49:00 PM | 9/17/2021 7:49:00 PM | 2/1/2022 2:38:14 PM | 2022-01-19 |  | EMS |  | Concentration | mg/L | Y | (fl. conc.) |  | 127-27-5 | Organics; | Organics; EMS code: P025 | CHEMICAL |  | LAB |  |  |  | 16 | 5ecfdf36-a094-4bb2-9847-3f48c55fe3cc | TRUE | d78cb2ff-9b6f-4d2c-99c0-7013db423b70
Pimaric Acid (fl. conc.) | P025 | mg/L | Pimaric Acid | P030 | Resin Acids | The water sample is acidified and extracted with dichloro-methane. The raw extract is concentrated and derivatized with diazomethane to produce the corresponding methyl ester derivatives. (Suitable substitute derivatives may be produced by other available techniques.) If required, the extracts are cleaned up by Florisil column chromatography. The derivatives are analyzed by gas chromatography with flame ionization detection. | 0.001 | Y | Y | Y |  | 8/26/2014 | 8/15/2017 | 8/15/2017 4:37:09 PM | 1996-04-12 | 6/3/1998 6:51:37 PM | EMS |  | Concentration | mg/L | Y | (fl. conc.) |  | 127-27-5 | Organics; | Organics; EMS code: P025 | CHEMICAL |  | LAB |  |  |  | 16 | 5ecfdf36-a094-4bb2-9847-3f48c55fe3cc | TRUE | d78cb2ff-9b6f-4d2c-99c0-7013db423b70
Pimaric Acid (fl. conc.) | P025 | mg/L | Pimaric Acid | P033 | Resin&Fatty Acids,GC/MS | Resin&Fatty Acids;GC/MS | 0.001 | Y | Y | Y |  |  |  | 6/7/2024 5:30:17 PM | 1996-04-12 | 6/3/1998 6:51:37 PM | EMS |  | Concentration | mg/L | Y | (fl. conc.) |  | 127-27-5 | Organics; | Organics; EMS code: P025 | CHEMICAL |  | LAB |  |  |  | 16 | 5ecfdf36-a094-4bb2-9847-3f48c55fe3cc | TRUE | d78cb2ff-9b6f-4d2c-99c0-7013db423b70
Xanthates (as ethyl xanthate) (fl. conc.) | P028 | mg/L | Xanthates (as ethyl xanthate) | P034 | Xanthates (as etX) by spectrophotometry | Xanthates (as etX) by spectrophotometry. | 0.5 | Y | Y | Y |  | 8/20/2019 | 7/25/2024 | 8/3/2024 9:18:08 AM | 2019-09-16 |  | KATFRASE |  | Concentration | mg/L | Y | (fl. conc.) |  | 151-01-9 | Organics; | Organics; EMS code: P028 | CHEMICAL |  | LAB |  |  |  | 2 | 5ecfdf36-a094-4bb2-9847-3f48c55fe3cc | TRUE | d78cb2ff-9b6f-4d2c-99c0-7013db423b70
Prometon (fl. conc.) | P045 | mg/L | Prometon | E660 | EPA 8270E (mod) | EPA 8270E (mod) Miscellaneous Pesticides by GC-MS | 0.0001 | Y | Y | Y |  | 12/7/2021 | 9/12/2022 | 12/8/2022 12:57:05 PM | 2021-12-09 | 12/9/2021 3:22:12 PM | EMS | EMS | Concentration | mg/L | Y | (fl. conc.) |  | 1610-18-0 | Pesticides; | Pesticides; EMS code: P045 | CHEMICAL |  | LAB |  |  |  | 3 | 5ecfdf36-a094-4bb2-9847-3f48c55fe3cc | TRUE | d78cb2ff-9b6f-4d2c-99c0-7013db423b70
Propanil (fl. conc.) | P046 | mg/L | Propanil | P015 | Phenoxyacid Herbicides by LC-MS/MS | Phenoxyacid Herbicides by LC-MS/MS | 1e-05 | Y | Y | Y |  | 12/6/2021 | 9/9/2022 | 12/8/2022 12:57:05 PM | 2021-12-09 | 12/9/2021 3:22:12 PM | EMS | EMS | Concentration | mg/L | Y | (fl. conc.) |  | 709-98-8 | Pesticides; | Pesticides; EMS code: P046 | CHEMICAL |  | LAB |  |  |  | 5 | 5ecfdf36-a094-4bb2-9847-3f48c55fe3cc | TRUE | d78cb2ff-9b6f-4d2c-99c0-7013db423b70
Propanil (fl. conc.) | P046 | mg/L | Propanil | ZN01 | DCM+Ac.Extr:GC/MS | DCM+Ac.Extr:GC/MS | 0.0005 | Y | Y | Y |  | 7/29/2005 7:10:00 AM | 7/29/2005 7:10:00 AM | 6/2/2009 12:01:09 PM | 2003-06-17 |  | UMULLER |  | Concentration | mg/L | Y | (fl. conc.) |  | 709-98-8 | Pesticides; | Pesticides; EMS code: P046 | CHEMICAL |  | LAB |  |  |  | 5 | 5ecfdf36-a094-4bb2-9847-3f48c55fe3cc | TRUE | d78cb2ff-9b6f-4d2c-99c0-7013db423b70
Propiconazole (fl. conc.) | P048 | mg/L | Propiconazole | E751 | E751D Pesticides in Water by LC-MS/MS (POS1 List) | E751D Pesticides in Water by LC-MS/MS (POS1 List) (MOECC E3501) | 5e-05 | Y | Y | Y |  | 12/9/2021 | 12/31/2021 | 2/15/2022 9:50:05 AM | 2021-12-14 |  | EMS |  | Concentration | mg/L | Y | (fl. conc.) |  | 60207-90-1 | Pesticides; | Pesticides; EMS code: P048 | CHEMICAL |  | LAB |  |  |  | 5 | 5ecfdf36-a094-4bb2-9847-3f48c55fe3cc | TRUE | d78cb2ff-9b6f-4d2c-99c0-7013db423b70
Propiconazole (fl. conc.) | P048 | mg/L | Propiconazole | ZN01 | DCM+Ac.Extr:GC/MS | DCM+Ac.Extr:GC/MS | 0.0005 | Y | Y | Y |  | 7/29/2005 7:10:00 AM | 7/29/2005 7:10:00 AM | 6/2/2009 12:01:09 PM | 2003-06-17 |  | UMULLER |  | Concentration | mg/L | Y | (fl. conc.) |  | 60207-90-1 | Pesticides; | Pesticides; EMS code: P048 | CHEMICAL |  | LAB |  |  |  | 5 | 5ecfdf36-a094-4bb2-9847-3f48c55fe3cc | TRUE | d78cb2ff-9b6f-4d2c-99c0-7013db423b70
Permethrin; cis (fl. conc.) | P051 | mg/L | Permethrin; cis | ZN01 | DCM+Ac.Extr:GC/MS | DCM+Ac.Extr:GC/MS | 0.0002 | Y | Y | Y |  | 7/28/2005 7:03:00 AM | 7/28/2005 7:03:00 AM | 6/2/2009 12:01:09 PM | 1996-04-12 | 11/16/1999 4:06:27 PM | EMS | NPEPPIN | Concentration | mg/L | Y | (fl. conc.) |  |  | Pesticides; | Pesticides; EMS code: P051 | CHEMICAL |  | LAB |  |  |  | 2 | 5ecfdf36-a094-4bb2-9847-3f48c55fe3cc | TRUE | d78cb2ff-9b6f-4d2c-99c0-7013db423b70
Permethrin; trans (fl. conc.) | P052 | mg/L | Permethrin; trans | ZN01 | DCM+Ac.Extr:GC/MS | DCM+Ac.Extr:GC/MS | 0.0001 | Y | Y | Y |  | 7/28/2005 7:03:00 AM | 7/28/2005 7:03:00 AM | 6/2/2009 12:01:09 PM | 1996-04-12 | 11/16/1999 4:06:27 PM | EMS | NPEPPIN | Concentration | mg/L | Y | (fl. conc.) |  |  | Pesticides; | Pesticides; EMS code: P052 | CHEMICAL |  | LAB |  |  |  | 2 | 5ecfdf36-a094-4bb2-9847-3f48c55fe3cc | TRUE | d78cb2ff-9b6f-4d2c-99c0-7013db423b70
Pirimiphos-methyl (fl. conc.) | P053 | mg/L | Pirimiphos-methyl | ZN01 | DCM+Ac.Extr:GC/MS | DCM+Ac.Extr:GC/MS | 0.0002 | Y | Y | Y |  | 7/29/2005 7:10:00 AM | 3/29/2012 10:15:00 PM | 5/3/2012 9:27:52 AM | 1996-04-12 | 11/16/1999 4:06:27 PM | EMS | NPEPPIN | Concentration | mg/L | Y | (fl. conc.) |  | 29232-93-7 | Pesticides; | Pesticides; EMS code: P053 | CHEMICAL |  | LAB |  |  |  | 2 | 5ecfdf36-a094-4bb2-9847-3f48c55fe3cc | TRUE | d78cb2ff-9b6f-4d2c-99c0-7013db423b70
Procymidone (fl. conc.) | P054 | mg/L | Procymidone | ZN01 | DCM+Ac.Extr:GC/MS | DCM+Ac.Extr:GC/MS | 0.0002 | Y | Y | Y |  | 7/28/2005 7:03:00 AM | 3/29/2012 10:15:00 PM | 5/3/2012 9:27:52 AM | 1996-04-12 | 11/16/1999 4:06:27 PM | EMS | NPEPPIN | Concentration | mg/L | Y | (fl. conc.) |  |  | Pesticides; | Pesticides; EMS code: P054 | CHEMICAL |  | LAB |  |  |  | 2 | 5ecfdf36-a094-4bb2-9847-3f48c55fe3cc | TRUE | d78cb2ff-9b6f-4d2c-99c0-7013db423b70
Pronamide (fl. conc.) | P055 | mg/L | Pronamide | ZN01 | DCM+Ac.Extr:GC/MS | DCM+Ac.Extr:GC/MS | 0.0002 | Y | Y | Y |  | 11/1/2008 | 3/29/2012 10:15:00 PM | 5/3/2012 9:27:52 AM | 1996-04-12 | 11/16/1999 4:06:28 PM | EMS | NPEPPIN | Concentration | mg/L | Y | (fl. conc.) |  |  | Pesticides; | Pesticides; EMS code: P055 | CHEMICAL |  | LAB |  |  |  | 2 | 5ecfdf36-a094-4bb2-9847-3f48c55fe3cc | TRUE | d78cb2ff-9b6f-4d2c-99c0-7013db423b70
Paraoxon (fl. conc.) | P056 | mg/L | Paraoxon | ZN01 | DCM+Ac.Extr:GC/MS | DCM+Ac.Extr:GC/MS | 0.0005 | Y | Y | Y |  | 7/29/2005 7:10:00 AM | 7/29/2005 7:10:00 AM | 6/2/2009 12:01:10 PM | 2003-06-16 |  | UMULLER |  | Concentration | mg/L | Y | (fl. conc.) |  |  | Pesticides; | Pesticides; EMS code: P056 | CHEMICAL |  | LAB |  |  |  | 2 | 5ecfdf36-a094-4bb2-9847-3f48c55fe3cc | TRUE | d78cb2ff-9b6f-4d2c-99c0-7013db423b70
Pebulate (fl. conc.) | P057 | mg/L | Pebulate | ZN01 | DCM+Ac.Extr:GC/MS | DCM+Ac.Extr:GC/MS | 0.0005 | Y | Y | Y |  | 7/29/2005 7:10:00 AM | 7/29/2005 7:10:00 AM | 6/2/2009 12:01:10 PM | 2003-06-16 |  | UMULLER |  | Concentration | mg/L | Y | (fl. conc.) |  | 1114-71-2 | Pesticides; | Pesticides; EMS code: P057 | CHEMICAL |  | LAB |  |  |  | 2 | 5ecfdf36-a094-4bb2-9847-3f48c55fe3cc | TRUE | d78cb2ff-9b6f-4d2c-99c0-7013db423b70
Pirimiphos Ethyl (fl. conc.) | P060 | mg/L | Pirimiphos Ethyl | ZN01 | DCM+Ac.Extr:GC/MS | DCM+Ac.Extr:GC/MS | 0.0005 | Y | Y | Y |  | 7/29/2005 7:10:00 AM | 3/29/2012 10:15:00 PM | 5/3/2012 9:27:52 AM | 1996-04-12 | 11/16/1999 4:06:28 PM | EMS | NPEPPIN | Concentration | mg/L | Y | (fl. conc.) |  |  | Pesticides; | Pesticides; EMS code: P060 | CHEMICAL |  | LAB |  |  |  | 2 | 5ecfdf36-a094-4bb2-9847-3f48c55fe3cc | TRUE | d78cb2ff-9b6f-4d2c-99c0-7013db423b70
Profenofos (fl. conc.) | P061 | mg/L | Profenofos | ZN01 | DCM+Ac.Extr:GC/MS | DCM+Ac.Extr:GC/MS | 0.0005 | Y | Y | Y |  | 7/29/2005 7:10:00 AM | 7/29/2005 7:10:00 AM | 6/2/2009 12:01:10 PM | 1996-04-12 | 11/16/1999 4:06:28 PM | EMS | NPEPPIN | Concentration | mg/L | Y | (fl. conc.) |  |  | Pesticides; | Pesticides; EMS code: P061 | CHEMICAL |  | LAB |  |  |  | 2 | 5ecfdf36-a094-4bb2-9847-3f48c55fe3cc | TRUE | d78cb2ff-9b6f-4d2c-99c0-7013db423b70
Pyrazophos (fl. conc.) | P062 | mg/L | Pyrazophos | ZN01 | DCM+Ac.Extr:GC/MS | DCM+Ac.Extr:GC/MS | 0.0001 | Y | Y | Y |  | 7/29/2005 7:10:00 AM | 7/29/2005 7:10:00 AM | 6/2/2009 12:01:10 PM | 1996-04-12 | 11/16/1999 4:06:28 PM | EMS | NPEPPIN | Concentration | mg/L | Y | (fl. conc.) |  |  | Pesticides; | Pesticides; EMS code: P062 | CHEMICAL |  | LAB |  |  |  | 2 | 5ecfdf36-a094-4bb2-9847-3f48c55fe3cc | TRUE | d78cb2ff-9b6f-4d2c-99c0-7013db423b70
Paraquat (fl. conc.) | P063 | mg/L | Paraquat | F123 | ph10,Solid Phase Extr. HPLC-UV | Primary Reference - USEPA Method 549.1 "Determination of Diquat and Paraquat in Drinking Water by Liquid-Solid Extraction and HPLC-UV Detection". Approximately 200mL of water is adjusted to pH 10.5. Target organics are extracted using a prepared C18 solid sorbant cartridge by reverse phase/Ion Pair SPE. Compounds are then extracted from the cartridge by eluting with an acidic aqueous solvent. The eluate is injected into a HPLC for separation and quantification is achieved by measuring absorbance at 308nm for Diquat and 258nm for Paraquat. | 0.01 | Y | Y | Y |  | 10/2/2002 1:55:00 PM | 10/2/2002 1:55:00 PM | 3/24/2004 1:04:15 AM | 2002-11-05 |  | UMULLER |  | Concentration | mg/L | Y | (fl. conc.) |  | 1910-42-5 | Pesticides; | Pesticides; EMS code: P063 | CHEMICAL |  | LAB |  |  |  | 2 | 5ecfdf36-a094-4bb2-9847-3f48c55fe3cc | TRUE | d78cb2ff-9b6f-4d2c-99c0-7013db423b70
Propargite (fl. conc.) | P100 | mg/L | Propargite | ZN01 | DCM+Ac.Extr:GC/MS | DCM+Ac.Extr:GC/MS | 0.5 | Y | Y | Y |  | 7/29/2005 7:10:00 AM | 7/29/2005 7:10:00 AM | 6/2/2009 12:01:10 PM | 2009-02-20 |  | JCHUDAK |  | Concentration | mg/L | Y | (fl. conc.) |  | 2312-35-8 | Pesticides; | Pesticides; EMS code: P100 | CHEMICAL |  | LAB |  |  |  | 2 | 5ecfdf36-a094-4bb2-9847-3f48c55fe3cc | TRUE | d78cb2ff-9b6f-4d2c-99c0-7013db423b70
Pyridaben (fl. conc.) | P102 | mg/L | Pyridaben | ZN01 | DCM+Ac.Extr:GC/MS | DCM+Ac.Extr:GC/MS | 0.5 | Y | Y | Y |  | 7/29/2005 7:10:00 AM | 7/29/2005 7:10:00 AM | 6/2/2009 12:01:10 PM | 2009-02-20 |  | JCHUDAK |  | Concentration | mg/L | Y | (fl. conc.) |  |  | Pesticides; | Pesticides; EMS code: P102 | CHEMICAL |  | LAB |  |  |  | 2 | 5ecfdf36-a094-4bb2-9847-3f48c55fe3cc | TRUE | d78cb2ff-9b6f-4d2c-99c0-7013db423b70
Propachlor (fl. conc.) | P103 | mg/L | Propachlor | ZN01 | DCM+Ac.Extr:GC/MS | DCM+Ac.Extr:GC/MS | 0.1 | Y | Y | Y |  | 7/28/2005 7:03:00 AM | 7/28/2005 7:03:00 AM | 6/2/2009 12:01:10 PM | 2009-02-20 |  | JCHUDAK |  | Concentration | mg/L | Y | (fl. conc.) |  | 1918-16-7 | Pesticides; | Pesticides; EMS code: P103 | CHEMICAL |  | LAB |  |  |  | 3 | 5ecfdf36-a094-4bb2-9847-3f48c55fe3cc | TRUE | d78cb2ff-9b6f-4d2c-99c0-7013db423b70
Propyzamide (fl. conc.) | P104 | mg/L | Propyzamide | ZN01 | DCM+Ac.Extr:GC/MS | DCM+Ac.Extr:GC/MS | 0.5 | Y | Y | Y |  | 7/28/2005 7:03:00 AM | 7/28/2005 7:03:00 AM | 6/2/2009 12:01:11 PM | 2009-02-20 |  | JCHUDAK |  | Concentration | mg/L | Y | (fl. conc.) |  | 23950-58-5 | Pesticides; | Pesticides; EMS code: P104 | CHEMICAL |  | LAB |  |  |  | 2 | 5ecfdf36-a094-4bb2-9847-3f48c55fe3cc | TRUE | d78cb2ff-9b6f-4d2c-99c0-7013db423b70
Promecarb (fl. conc.) | P105 | mg/L | Promecarb | ZN01 | DCM+Ac.Extr:GC/MS | DCM+Ac.Extr:GC/MS | 0.02 | Y | Y | Y |  | 7/29/2005 7:10:00 AM | 7/29/2005 7:10:00 AM | 6/2/2009 12:01:11 PM | 2009-02-20 |  | JCHUDAK |  | Concentration | mg/L | Y | (fl. conc.) |  |  | Pesticides; | Pesticides; EMS code: P105 | CHEMICAL |  | LAB |  |  |  | 2 | 5ecfdf36-a094-4bb2-9847-3f48c55fe3cc | TRUE | d78cb2ff-9b6f-4d2c-99c0-7013db423b70
PAHs; total (P2MMP) P2 Marine Monitoring Permit (fl. conc.) | P2MM | mg/L | PAHs; total (P2MMP) P2 Marine Monitoring Permit | HEGC | Hexane extraction: GC/MS | Hexane extraction: GC/MS | 3e-05 | Y | Y | Y |  | 5/17/2024 | 7/28/2024 | 8/6/2024 3:27:04 PM | 2021-03-15 |  | RDGIBSON |  | Concentration | mg/L | Y | (fl. conc.) |  |  | Polycyclic Aromatic Hydrocarbons (PAHs); | Polycyclic Aromatic Hydrocarbons (PAHs); EMS code: P2MM | CHEMICAL | Total | LAB |  |  |  | 2 | 5ecfdf36-a094-4bb2-9847-3f48c55fe3cc | TRUE | d78cb2ff-9b6f-4d2c-99c0-7013db423b70
Acenaphthene (fl. conc.) | PA01 | mg/L | Acenaphthene | X262 | CH2Cl2 Ext:Silica:GC/MS | The sample is placed in a separatory funnel, the pH of the sample is adjusted to alkaline and then acidic conditions, and extracted each time with dichloromethane to selectively remove compounds. The final extracts (basic and acidic) can be combined or run separately. The extract is cleaned by silica gel column chromatography, then analyzed by GC/MS. | 0.001 | Y | Y | Y |  | 6/12/2000 | 1/13/2015 | 6/7/2024 5:30:18 PM | 1996-04-12 | 6/3/1998 6:51:37 PM | EMS |  | Concentration | mg/L | Y | (fl. conc.) |  | 83-32-9 | Polycyclic Aromatic Hydrocarbons (PAHs); | Polycyclic Aromatic Hydrocarbons (PAHs); EMS code: PA01 | CHEMICAL |  | LAB |  |  |  | 8 | 5ecfdf36-a094-4bb2-9847-3f48c55fe3cc | TRUE | d78cb2ff-9b6f-4d2c-99c0-7013db423b70
Acenaphthene (fl. conc.) | PA01 | mg/L | Acenaphthene | HEGC | Hexane extraction: GC/MS | Hexane extraction: GC/MS | 1e-05 | Y | Y | Y |  | 6/8/2015 | 8/15/2024 | 8/16/2024 1:36:03 PM | 2015-07-07 | 8/15/2019 11:20:10 AM | RDGIBSON | KATFRASE | Concentration | mg/L | Y | (fl. conc.) |  | 83-32-9 | Polycyclic Aromatic Hydrocarbons (PAHs); | Polycyclic Aromatic Hydrocarbons (PAHs); EMS code: PA01 | CHEMICAL |  | LAB |  |  |  | 8 | 5ecfdf36-a094-4bb2-9847-3f48c55fe3cc | TRUE | d78cb2ff-9b6f-4d2c-99c0-7013db423b70
Acenaphthene (fl. conc.) | PA01 | mg/L | Acenaphthene | F010 | Extract disks,DCM extr:HRGC/LRMS | Water samples are spiked with a deuterated PAH Recovery Standards mix just prior to extraction with Empore extraction disks. Disks are eluted with Dichloromethane (DCM) and the extract concentrated. Deuterated PAH Internal Standards are added and the extract analyzed using High Resolution Gas Chromatography / Low Resolution Mass Spectrometry (HRGC/LRMS). MS data is acquired in Total Ion Mode (TIM) and quantitation is by multilevel Internal Standards. Recovery efficiency is calculated and reported but results are not recovery corrected. | 0.0002 | Y | Y | Y |  | 3/27/1997 4:25:00 PM | 3/11/2003 | 4/1/2004 1:13:26 AM | 1996-09-16 | 6/3/1998 6:51:44 PM | MPAK |  | Concentration | mg/L | Y | (fl. conc.) |  | 83-32-9 | Polycyclic Aromatic Hydrocarbons (PAHs); | Polycyclic Aromatic Hydrocarbons (PAHs); EMS code: PA01 | CHEMICAL |  | LAB |  |  |  | 8 | 5ecfdf36-a094-4bb2-9847-3f48c55fe3cc | TRUE | d78cb2ff-9b6f-4d2c-99c0-7013db423b70
Acenaphthene (fl. conc.) | PA01 | mg/L | Acenaphthene | MW02 | DCM extrn,GC/MS-SIM (PAH) | Water samples are liquid - liquid extracted with dichloromethane. The extract is then cleaned by silica gel column chromatography and analyzed by gas chromatography - mass spectroscopy. | 1e-05 | Y | Y | Y |  | 2/5/2002 | 7/10/2024 5:51:00 PM | 8/21/2024 11:42:55 AM | 1996-04-12 | 6/3/1998 6:51:42 PM | EMS |  | Concentration | mg/L | Y | (fl. conc.) |  | 83-32-9 | Polycyclic Aromatic Hydrocarbons (PAHs); | Polycyclic Aromatic Hydrocarbons (PAHs); EMS code: PA01 | CHEMICAL |  | LAB |  |  |  | 8 | 5ecfdf36-a094-4bb2-9847-3f48c55fe3cc | TRUE | d78cb2ff-9b6f-4d2c-99c0-7013db423b70
Acenaphthylene (fl. conc.) | PA02 | mg/L | Acenaphthylene | X262 | CH2Cl2 Ext:Silica:GC/MS | The sample is placed in a separatory funnel, the pH of the sample is adjusted to alkaline and then acidic conditions, and extracted each time with dichloromethane to selectively remove compounds. The final extracts (basic and acidic) can be combined or run separately. The extract is cleaned by silica gel column chromatography, then analyzed by GC/MS. | 0.001 | Y | Y | Y |  | 6/12/2000 | 1/13/2015 | 6/7/2024 5:30:18 PM | 1996-04-12 | 6/3/1998 6:51:37 PM | EMS |  | Concentration | mg/L | Y | (fl. conc.) |  | 208-96-8 | Polycyclic Aromatic Hydrocarbons (PAHs); | Polycyclic Aromatic Hydrocarbons (PAHs); EMS code: PA02 | CHEMICAL |  | LAB |  |  |  | 8 | 5ecfdf36-a094-4bb2-9847-3f48c55fe3cc | TRUE | d78cb2ff-9b6f-4d2c-99c0-7013db423b70
Acenaphthylene (fl. conc.) | PA02 | mg/L | Acenaphthylene | HEGC | Hexane extraction: GC/MS | Hexane extraction: GC/MS | 1e-05 | Y | Y | Y |  | 6/8/2015 | 8/15/2024 | 8/16/2024 1:36:03 PM | 2015-07-07 | 8/15/2019 11:22:35 AM | RDGIBSON | KATFRASE | Concentration | mg/L | Y | (fl. conc.) |  | 208-96-8 | Polycyclic Aromatic Hydrocarbons (PAHs); | Polycyclic Aromatic Hydrocarbons (PAHs); EMS code: PA02 | CHEMICAL |  | LAB |  |  |  | 8 | 5ecfdf36-a094-4bb2-9847-3f48c55fe3cc | TRUE | d78cb2ff-9b6f-4d2c-99c0-7013db423b70
Acenaphthylene (fl. conc.) | PA02 | mg/L | Acenaphthylene | MW02 | DCM extrn,GC/MS-SIM (PAH) | Water samples are liquid - liquid extracted with dichloromethane. The extract is then cleaned by silica gel column chromatography and analyzed by gas chromatography - mass spectroscopy. | 1e-05 | Y | Y | Y |  | 2/8/2002 4:20:00 PM | 7/10/2024 5:51:00 PM | 8/21/2024 11:42:55 AM | 1996-04-12 | 6/3/1998 6:51:42 PM | EMS |  | Concentration | mg/L | Y | (fl. conc.) |  | 208-96-8 | Polycyclic Aromatic Hydrocarbons (PAHs); | Polycyclic Aromatic Hydrocarbons (PAHs); EMS code: PA02 | CHEMICAL |  | LAB |  |  |  | 8 | 5ecfdf36-a094-4bb2-9847-3f48c55fe3cc | TRUE | d78cb2ff-9b6f-4d2c-99c0-7013db423b70
Acenaphthylene (fl. conc.) | PA02 | mg/L | Acenaphthylene | F010 | Extract disks,DCM extr:HRGC/LRMS | Water samples are spiked with a deuterated PAH Recovery Standards mix just prior to extraction with Empore extraction disks. Disks are eluted with Dichloromethane (DCM) and the extract concentrated. Deuterated PAH Internal Standards are added and the extract analyzed using High Resolution Gas Chromatography / Low Resolution Mass Spectrometry (HRGC/LRMS). MS data is acquired in Total Ion Mode (TIM) and quantitation is by multilevel Internal Standards. Recovery efficiency is calculated and reported but results are not recovery corrected. | 0.0002 | Y | Y | Y |  | 3/27/1997 4:22:00 PM | 3/11/2003 | 4/1/2004 1:13:26 AM | 1996-09-16 | 6/3/1998 6:51:44 PM | MPAK |  | Concentration | mg/L | Y | (fl. conc.) |  | 208-96-8 | Polycyclic Aromatic Hydrocarbons (PAHs); | Polycyclic Aromatic Hydrocarbons (PAHs); EMS code: PA02 | CHEMICAL |  | LAB |  |  |  | 8 | 5ecfdf36-a094-4bb2-9847-3f48c55fe3cc | TRUE | d78cb2ff-9b6f-4d2c-99c0-7013db423b70
Anthracene (fl. conc.) | PA03 | mg/L | Anthracene | X262 | CH2Cl2 Ext:Silica:GC/MS | The sample is placed in a separatory funnel, the pH of the sample is adjusted to alkaline and then acidic conditions, and extracted each time with dichloromethane to selectively remove compounds. The final extracts (basic and acidic) can be combined or run separately. The extract is cleaned by silica gel column chromatography, then analyzed by GC/MS. | 0.001 | Y | Y | Y |  | 6/12/2000 | 1/13/2015 | 6/7/2024 5:30:18 PM | 1996-04-12 | 6/3/1998 6:51:37 PM | EMS |  | Concentration | mg/L | Y | (fl. conc.) |  | 120-12-7 | Polycyclic Aromatic Hydrocarbons (PAHs); | Polycyclic Aromatic Hydrocarbons (PAHs); EMS code: PA03 | CHEMICAL |  | LAB |  |  |  | 8 | 5ecfdf36-a094-4bb2-9847-3f48c55fe3cc | TRUE | d78cb2ff-9b6f-4d2c-99c0-7013db423b70
Anthracene (fl. conc.) | PA03 | mg/L | Anthracene | F010 | Extract disks,DCM extr:HRGC/LRMS | Water samples are spiked with a deuterated PAH Recovery Standards mix just prior to extraction with Empore extraction disks. Disks are eluted with Dichloromethane (DCM) and the extract concentrated. Deuterated PAH Internal Standards are added and the extract analyzed using High Resolution Gas Chromatography / Low Resolution Mass Spectrometry (HRGC/LRMS). MS data is acquired in Total Ion Mode (TIM) and quantitation is by multilevel Internal Standards. Recovery efficiency is calculated and reported but results are not recovery corrected. | 0.0002 | Y | Y | Y |  | 3/27/1997 4:22:00 PM | 3/11/2003 | 4/1/2004 1:13:26 AM | 1996-09-16 | 6/3/1998 6:51:44 PM | MPAK |  | Concentration | mg/L | Y | (fl. conc.) |  | 120-12-7 | Polycyclic Aromatic Hydrocarbons (PAHs); | Polycyclic Aromatic Hydrocarbons (PAHs); EMS code: PA03 | CHEMICAL |  | LAB |  |  |  | 8 | 5ecfdf36-a094-4bb2-9847-3f48c55fe3cc | TRUE | d78cb2ff-9b6f-4d2c-99c0-7013db423b70
Anthracene (fl. conc.) | PA03 | mg/L | Anthracene | HEGC | Hexane extraction: GC/MS | Hexane extraction: GC/MS | 1e-05 | Y | Y | Y |  | 6/8/2015 | 8/15/2024 | 8/16/2024 1:36:03 PM | 2015-07-07 | 8/15/2019 11:23:24 AM | RDGIBSON | KATFRASE | Concentration | mg/L | Y | (fl. conc.) |  | 120-12-7 | Polycyclic Aromatic Hydrocarbons (PAHs); | Polycyclic Aromatic Hydrocarbons (PAHs); EMS code: PA03 | CHEMICAL |  | LAB |  |  |  | 8 | 5ecfdf36-a094-4bb2-9847-3f48c55fe3cc | TRUE | d78cb2ff-9b6f-4d2c-99c0-7013db423b70
Anthracene (fl. conc.) | PA03 | mg/L | Anthracene | MW02 | DCM extrn,GC/MS-SIM (PAH) | Water samples are liquid - liquid extracted with dichloromethane. The extract is then cleaned by silica gel column chromatography and analyzed by gas chromatography - mass spectroscopy. | 1e-05 | Y | Y | Y |  | 2/8/2002 4:20:00 PM | 7/10/2024 5:51:00 PM | 8/21/2024 11:42:55 AM | 1996-04-12 | 6/3/1998 6:51:42 PM | EMS |  | Concentration | mg/L | Y | (fl. conc.) |  | 120-12-7 | Polycyclic Aromatic Hydrocarbons (PAHs); | Polycyclic Aromatic Hydrocarbons (PAHs); EMS code: PA03 | CHEMICAL |  | LAB |  |  |  | 8 | 5ecfdf36-a094-4bb2-9847-3f48c55fe3cc | TRUE | d78cb2ff-9b6f-4d2c-99c0-7013db423b70
Benzo(a)anthracene (fl. conc.) | PA04 | mg/L | Benzo(a)anthracene | MW02 | DCM extrn,GC/MS-SIM (PAH) | Water samples are liquid - liquid extracted with dichloromethane. The extract is then cleaned by silica gel column chromatography and analyzed by gas chromatography - mass spectroscopy. | 1e-05 | Y | Y | Y |  | 2/5/2002 | 7/10/2024 5:51:00 PM | 8/21/2024 11:42:55 AM | 1996-04-12 | 6/3/1998 6:51:42 PM | EMS |  | Concentration | mg/L | Y | (fl. conc.) |  | 56-55-3 | Polycyclic Aromatic Hydrocarbons (PAHs); | Polycyclic Aromatic Hydrocarbons (PAHs); EMS code: PA04 | CHEMICAL |  | LAB |  |  |  | 8 | 5ecfdf36-a094-4bb2-9847-3f48c55fe3cc | TRUE | d78cb2ff-9b6f-4d2c-99c0-7013db423b70
Benzo(a)anthracene (fl. conc.) | PA04 | mg/L | Benzo(a)anthracene | HEGC | Hexane extraction: GC/MS | Hexane extraction: GC/MS | 1e-05 | Y | Y | Y |  | 6/8/2015 | 8/15/2024 | 8/16/2024 1:36:03 PM | 2015-07-07 | 8/15/2019 11:23:53 AM | RDGIBSON | KATFRASE | Concentration | mg/L | Y | (fl. conc.) |  | 56-55-3 | Polycyclic Aromatic Hydrocarbons (PAHs); | Polycyclic Aromatic Hydrocarbons (PAHs); EMS code: PA04 | CHEMICAL |  | LAB |  |  |  | 8 | 5ecfdf36-a094-4bb2-9847-3f48c55fe3cc | TRUE | d78cb2ff-9b6f-4d2c-99c0-7013db423b70
Benzo(a)anthracene (fl. conc.) | PA04 | mg/L | Benzo(a)anthracene | X262 | CH2Cl2 Ext:Silica:GC/MS | The sample is placed in a separatory funnel, the pH of the sample is adjusted to alkaline and then acidic conditions, and extracted each time with dichloromethane to selectively remove compounds. The final extracts (basic and acidic) can be combined or run separately. The extract is cleaned by silica gel column chromatography, then analyzed by GC/MS. | 0.001 | Y | Y | Y |  | 6/12/2000 | 1/13/2015 | 6/7/2024 5:30:18 PM | 1996-04-12 | 6/3/1998 6:51:37 PM | EMS |  | Concentration | mg/L | Y | (fl. conc.) |  | 56-55-3 | Polycyclic Aromatic Hydrocarbons (PAHs); | Polycyclic Aromatic Hydrocarbons (PAHs); EMS code: PA04 | CHEMICAL |  | LAB |  |  |  | 8 | 5ecfdf36-a094-4bb2-9847-3f48c55fe3cc | TRUE | d78cb2ff-9b6f-4d2c-99c0-7013db423b70
Benzo(a)anthracene (fl. conc.) | PA04 | mg/L | Benzo(a)anthracene | F010 | Extract disks,DCM extr:HRGC/LRMS | Water samples are spiked with a deuterated PAH Recovery Standards mix just prior to extraction with Empore extraction disks. Disks are eluted with Dichloromethane (DCM) and the extract concentrated. Deuterated PAH Internal Standards are added and the extract analyzed using High Resolution Gas Chromatography / Low Resolution Mass Spectrometry (HRGC/LRMS). MS data is acquired in Total Ion Mode (TIM) and quantitation is by multilevel Internal Standards. Recovery efficiency is calculated and reported but results are not recovery corrected. | 0.0005 | Y | Y | Y |  | 3/27/1997 4:23:00 PM | 3/11/2003 | 4/1/2004 1:13:26 AM | 1996-09-16 | 6/3/1998 6:51:44 PM | MPAK |  | Concentration | mg/L | Y | (fl. conc.) |  | 56-55-3 | Polycyclic Aromatic Hydrocarbons (PAHs); | Polycyclic Aromatic Hydrocarbons (PAHs); EMS code: PA04 | CHEMICAL |  | LAB |  |  |  | 8 | 5ecfdf36-a094-4bb2-9847-3f48c55fe3cc | TRUE | d78cb2ff-9b6f-4d2c-99c0-7013db423b70
Benzo(a)pyrene (fl. conc.) | PA05 | mg/L | Benzo(a)pyrene | F010 | Extract disks,DCM extr:HRGC/LRMS | Water samples are spiked with a deuterated PAH Recovery Standards mix just prior to extraction with Empore extraction disks. Disks are eluted with Dichloromethane (DCM) and the extract concentrated. Deuterated PAH Internal Standards are added and the extract analyzed using High Resolution Gas Chromatography / Low Resolution Mass Spectrometry (HRGC/LRMS). MS data is acquired in Total Ion Mode (TIM) and quantitation is by multilevel Internal Standards. Recovery efficiency is calculated and reported but results are not recovery corrected. | 0.005 | Y | Y | Y |  | 3/27/1997 4:23:00 PM | 3/11/2003 | 4/1/2004 1:13:26 AM | 1996-09-16 | 6/3/1998 6:51:44 PM | MPAK |  | Concentration | mg/L | Y | (fl. conc.) |  | 50-32-8 | Polycyclic Aromatic Hydrocarbons (PAHs); | Polycyclic Aromatic Hydrocarbons (PAHs); EMS code: PA05 | CHEMICAL |  | LAB |  |  |  | 8 | 5ecfdf36-a094-4bb2-9847-3f48c55fe3cc | TRUE | d78cb2ff-9b6f-4d2c-99c0-7013db423b70
Benzo(a)pyrene (fl. conc.) | PA05 | mg/L | Benzo(a)pyrene | MW02 | DCM extrn,GC/MS-SIM (PAH) | Water samples are liquid - liquid extracted with dichloromethane. The extract is then cleaned by silica gel column chromatography and analyzed by gas chromatography - mass spectroscopy. | 1e-05 | Y | Y | Y |  | 2/5/2002 | 7/10/2024 5:51:00 PM | 8/21/2024 11:42:55 AM | 1996-04-12 | 6/3/1998 6:51:42 PM | EMS |  | Concentration | mg/L | Y | (fl. conc.) |  | 50-32-8 | Polycyclic Aromatic Hydrocarbons (PAHs); | Polycyclic Aromatic Hydrocarbons (PAHs); EMS code: PA05 | CHEMICAL |  | LAB |  |  |  | 8 | 5ecfdf36-a094-4bb2-9847-3f48c55fe3cc | TRUE | d78cb2ff-9b6f-4d2c-99c0-7013db423b70
Benzo(a)pyrene (fl. conc.) | PA05 | mg/L | Benzo(a)pyrene | X262 | CH2Cl2 Ext:Silica:GC/MS | The sample is placed in a separatory funnel, the pH of the sample is adjusted to alkaline and then acidic conditions, and extracted each time with dichloromethane to selectively remove compounds. The final extracts (basic and acidic) can be combined or run separately. The extract is cleaned by silica gel column chromatography, then analyzed by GC/MS. | 0.001 | Y | Y | Y |  | 6/12/2000 | 1/13/2015 | 6/7/2024 5:30:18 PM | 1996-04-12 | 6/3/1998 6:51:37 PM | EMS |  | Concentration | mg/L | Y | (fl. conc.) |  | 50-32-8 | Polycyclic Aromatic Hydrocarbons (PAHs); | Polycyclic Aromatic Hydrocarbons (PAHs); EMS code: PA05 | CHEMICAL |  | LAB |  |  |  | 8 | 5ecfdf36-a094-4bb2-9847-3f48c55fe3cc | TRUE | d78cb2ff-9b6f-4d2c-99c0-7013db423b70
Benzo(a)pyrene (fl. conc.) | PA05 | mg/L | Benzo(a)pyrene | HEGC | Hexane extraction: GC/MS | Hexane extraction: GC/MS | 5e-06 | Y | Y | Y |  | 6/8/2015 | 8/15/2024 | 8/16/2024 1:36:03 PM | 2015-07-07 | 8/15/2019 11:24:26 AM | RDGIBSON | KATFRASE | Concentration | mg/L | Y | (fl. conc.) |  | 50-32-8 | Polycyclic Aromatic Hydrocarbons (PAHs); | Polycyclic Aromatic Hydrocarbons (PAHs); EMS code: PA05 | CHEMICAL |  | LAB |  |  |  | 8 | 5ecfdf36-a094-4bb2-9847-3f48c55fe3cc | TRUE | d78cb2ff-9b6f-4d2c-99c0-7013db423b70
Benzo(b)fluoranthene (fl. conc.) | PA06 | mg/L | Benzo(b)fluoranthene | MW02 | DCM extrn,GC/MS-SIM (PAH) | Water samples are liquid - liquid extracted with dichloromethane. The extract is then cleaned by silica gel column chromatography and analyzed by gas chromatography - mass spectroscopy. | 1e-05 | Y | Y | Y |  | 2/5/2002 | 7/10/2024 5:51:00 PM | 8/21/2024 11:42:55 AM | 1996-04-12 | 6/3/1998 6:51:42 PM | EMS |  | Concentration | mg/L | Y | (fl. conc.) |  | 205-99-2 | Polycyclic Aromatic Hydrocarbons (PAHs); | Polycyclic Aromatic Hydrocarbons (PAHs); EMS code: PA06 | CHEMICAL |  | LAB |  |  |  | 8 | 5ecfdf36-a094-4bb2-9847-3f48c55fe3cc | TRUE | d78cb2ff-9b6f-4d2c-99c0-7013db423b70
Benzo(b)fluoranthene (fl. conc.) | PA06 | mg/L | Benzo(b)fluoranthene | X262 | CH2Cl2 Ext:Silica:GC/MS | The sample is placed in a separatory funnel, the pH of the sample is adjusted to alkaline and then acidic conditions, and extracted each time with dichloromethane to selectively remove compounds. The final extracts (basic and acidic) can be combined or run separately. The extract is cleaned by silica gel column chromatography, then analyzed by GC/MS. | 0.001 | Y | Y | Y |  | 6/12/2000 | 1/13/2015 | 6/7/2024 5:30:18 PM | 1996-04-12 | 6/3/1998 6:51:37 PM | EMS |  | Concentration | mg/L | Y | (fl. conc.) |  | 205-99-2 | Polycyclic Aromatic Hydrocarbons (PAHs); | Polycyclic Aromatic Hydrocarbons (PAHs); EMS code: PA06 | CHEMICAL |  | LAB |  |  |  | 8 | 5ecfdf36-a094-4bb2-9847-3f48c55fe3cc | TRUE | d78cb2ff-9b6f-4d2c-99c0-7013db423b70
Benzo(b)fluoranthene (fl. conc.) | PA06 | mg/L | Benzo(b)fluoranthene | HEGC | Hexane extraction: GC/MS | Hexane extraction: GC/MS | 1e-05 | Y | Y | Y |  | 6/8/2015 | 7/20/2017 | 8/15/2019 2:42:34 PM | 2015-07-07 | 8/15/2019 11:24:53 AM | RDGIBSON | KATFRASE | Concentration | mg/L | Y | (fl. conc.) |  | 205-99-2 | Polycyclic Aromatic Hydrocarbons (PAHs); | Polycyclic Aromatic Hydrocarbons (PAHs); EMS code: PA06 | CHEMICAL |  | LAB |  |  |  | 8 | 5ecfdf36-a094-4bb2-9847-3f48c55fe3cc | TRUE | d78cb2ff-9b6f-4d2c-99c0-7013db423b70
Benzo(b)fluoranthene (fl. conc.) | PA06 | mg/L | Benzo(b)fluoranthene | F010 | Extract disks,DCM extr:HRGC/LRMS | Water samples are spiked with a deuterated PAH Recovery Standards mix just prior to extraction with Empore extraction disks. Disks are eluted with Dichloromethane (DCM) and the extract concentrated. Deuterated PAH Internal Standards are added and the extract analyzed using High Resolution Gas Chromatography / Low Resolution Mass Spectrometry (HRGC/LRMS). MS data is acquired in Total Ion Mode (TIM) and quantitation is by multilevel Internal Standards. Recovery efficiency is calculated and reported but results are not recovery corrected. | 0.0005 | Y | Y | Y |  | 3/27/1997 4:23:00 PM | 3/11/2003 | 4/1/2004 1:13:26 AM | 1996-09-16 | 6/3/1998 6:51:44 PM | MPAK |  | Concentration | mg/L | Y | (fl. conc.) |  | 205-99-2 | Polycyclic Aromatic Hydrocarbons (PAHs); | Polycyclic Aromatic Hydrocarbons (PAHs); EMS code: PA06 | CHEMICAL |  | LAB |  |  |  | 8 | 5ecfdf36-a094-4bb2-9847-3f48c55fe3cc | TRUE | d78cb2ff-9b6f-4d2c-99c0-7013db423b70
Benzo(g;h;i)perylene (fl. conc.) | PA07 | mg/L | Benzo(g;h;i)perylene | HEGC | Hexane extraction: GC/MS | Hexane extraction: GC/MS | 1e-05 | Y | Y | Y |  | 6/8/2015 | 8/15/2024 | 8/16/2024 1:36:03 PM | 2015-07-07 | 8/15/2019 11:25:23 AM | RDGIBSON | KATFRASE | Concentration | mg/L | Y | (fl. conc.) |  | 191-24-2 | Polycyclic Aromatic Hydrocarbons (PAHs); | Polycyclic Aromatic Hydrocarbons (PAHs); EMS code: PA07 | CHEMICAL |  | LAB |  |  |  | 8 | 5ecfdf36-a094-4bb2-9847-3f48c55fe3cc | TRUE | d78cb2ff-9b6f-4d2c-99c0-7013db423b70
Benzo(g;h;i)perylene (fl. conc.) | PA07 | mg/L | Benzo(g;h;i)perylene | F010 | Extract disks,DCM extr:HRGC/LRMS | Water samples are spiked with a deuterated PAH Recovery Standards mix just prior to extraction with Empore extraction disks. Disks are eluted with Dichloromethane (DCM) and the extract concentrated. Deuterated PAH Internal Standards are added and the extract analyzed using High Resolution Gas Chromatography / Low Resolution Mass Spectrometry (HRGC/LRMS). MS data is acquired in Total Ion Mode (TIM) and quantitation is by multilevel Internal Standards. Recovery efficiency is calculated and reported but results are not recovery corrected. | 0.005 | Y | Y | Y |  | 3/27/1997 4:23:00 PM | 3/11/2003 | 4/1/2004 1:13:26 AM | 1996-09-16 | 6/3/1998 6:51:44 PM | MPAK |  | Concentration | mg/L | Y | (fl. conc.) |  | 191-24-2 | Polycyclic Aromatic Hydrocarbons (PAHs); | Polycyclic Aromatic Hydrocarbons (PAHs); EMS code: PA07 | CHEMICAL |  | LAB |  |  |  | 8 | 5ecfdf36-a094-4bb2-9847-3f48c55fe3cc | TRUE | d78cb2ff-9b6f-4d2c-99c0-7013db423b70
Benzo(g;h;i)perylene (fl. conc.) | PA07 | mg/L | Benzo(g;h;i)perylene | X262 | CH2Cl2 Ext:Silica:GC/MS | The sample is placed in a separatory funnel, the pH of the sample is adjusted to alkaline and then acidic conditions, and extracted each time with dichloromethane to selectively remove compounds. The final extracts (basic and acidic) can be combined or run separately. The extract is cleaned by silica gel column chromatography, then analyzed by GC/MS. | 0.001 | Y | Y | Y |  | 6/12/2000 | 1/13/2015 | 6/7/2024 5:30:18 PM | 1996-04-12 | 6/3/1998 6:51:37 PM | EMS |  | Concentration | mg/L | Y | (fl. conc.) |  | 191-24-2 | Polycyclic Aromatic Hydrocarbons (PAHs); | Polycyclic Aromatic Hydrocarbons (PAHs); EMS code: PA07 | CHEMICAL |  | LAB |  |  |  | 8 | 5ecfdf36-a094-4bb2-9847-3f48c55fe3cc | TRUE | d78cb2ff-9b6f-4d2c-99c0-7013db423b70
Benzo(g;h;i)perylene (fl. conc.) | PA07 | mg/L | Benzo(g;h;i)perylene | MW02 | DCM extrn,GC/MS-SIM (PAH) | Water samples are liquid - liquid extracted with dichloromethane. The extract is then cleaned by silica gel column chromatography and analyzed by gas chromatography - mass spectroscopy. | 2e-05 | Y | Y | Y |  | 2/5/2002 | 7/10/2024 5:51:00 PM | 8/21/2024 11:42:55 AM | 1996-04-12 | 6/3/1998 6:51:42 PM | EMS |  | Concentration | mg/L | Y | (fl. conc.) |  | 191-24-2 | Polycyclic Aromatic Hydrocarbons (PAHs); | Polycyclic Aromatic Hydrocarbons (PAHs); EMS code: PA07 | CHEMICAL |  | LAB |  |  |  | 8 | 5ecfdf36-a094-4bb2-9847-3f48c55fe3cc | TRUE | d78cb2ff-9b6f-4d2c-99c0-7013db423b70
Benzo(k)fluoranthene (fl. conc.) | PA08 | mg/L | Benzo(k)fluoranthene | HEGC | Hexane extraction: GC/MS | Hexane extraction: GC/MS | 1e-05 | Y | Y | Y |  | 6/8/2015 | 8/15/2024 | 8/16/2024 1:36:03 PM | 2015-07-07 | 8/15/2019 11:25:46 AM | RDGIBSON | KATFRASE | Concentration | mg/L | Y | (fl. conc.) |  | 207-08-9 | Polycyclic Aromatic Hydrocarbons (PAHs); | Polycyclic Aromatic Hydrocarbons (PAHs); EMS code: PA08 | CHEMICAL |  | LAB |  |  |  | 8 | 5ecfdf36-a094-4bb2-9847-3f48c55fe3cc | TRUE | d78cb2ff-9b6f-4d2c-99c0-7013db423b70
Benzo(k)fluoranthene (fl. conc.) | PA08 | mg/L | Benzo(k)fluoranthene | MW02 | DCM extrn,GC/MS-SIM (PAH) | Water samples are liquid - liquid extracted with dichloromethane. The extract is then cleaned by silica gel column chromatography and analyzed by gas chromatography - mass spectroscopy. | 1e-05 | Y | Y | Y |  | 2/5/2002 | 7/10/2024 5:51:00 PM | 8/21/2024 11:42:55 AM | 1996-04-12 | 6/3/1998 6:51:42 PM | EMS |  | Concentration | mg/L | Y | (fl. conc.) |  | 207-08-9 | Polycyclic Aromatic Hydrocarbons (PAHs); | Polycyclic Aromatic Hydrocarbons (PAHs); EMS code: PA08 | CHEMICAL |  | LAB |  |  |  | 8 | 5ecfdf36-a094-4bb2-9847-3f48c55fe3cc | TRUE | d78cb2ff-9b6f-4d2c-99c0-7013db423b70
Benzo(k)fluoranthene (fl. conc.) | PA08 | mg/L | Benzo(k)fluoranthene | X262 | CH2Cl2 Ext:Silica:GC/MS | The sample is placed in a separatory funnel, the pH of the sample is adjusted to alkaline and then acidic conditions, and extracted each time with dichloromethane to selectively remove compounds. The final extracts (basic and acidic) can be combined or run separately. The extract is cleaned by silica gel column chromatography, then analyzed by GC/MS. | 0.001 | Y | Y | Y |  | 10/6/2000 | 1/13/2015 | 6/7/2024 5:30:18 PM | 1996-04-12 | 6/3/1998 6:51:37 PM | EMS |  | Concentration | mg/L | Y | (fl. conc.) |  | 207-08-9 | Polycyclic Aromatic Hydrocarbons (PAHs); | Polycyclic Aromatic Hydrocarbons (PAHs); EMS code: PA08 | CHEMICAL |  | LAB |  |  |  | 8 | 5ecfdf36-a094-4bb2-9847-3f48c55fe3cc | TRUE | d78cb2ff-9b6f-4d2c-99c0-7013db423b70
Benzo(k)fluoranthene (fl. conc.) | PA08 | mg/L | Benzo(k)fluoranthene | F010 | Extract disks,DCM extr:HRGC/LRMS | Water samples are spiked with a deuterated PAH Recovery Standards mix just prior to extraction with Empore extraction disks. Disks are eluted with Dichloromethane (DCM) and the extract concentrated. Deuterated PAH Internal Standards are added and the extract analyzed using High Resolution Gas Chromatography / Low Resolution Mass Spectrometry (HRGC/LRMS). MS data is acquired in Total Ion Mode (TIM) and quantitation is by multilevel Internal Standards. Recovery efficiency is calculated and reported but results are not recovery corrected. | 0.0005 | Y | Y | Y |  | 3/27/1997 4:23:00 PM | 3/11/2003 | 4/1/2004 1:13:26 AM | 1996-09-16 | 6/3/1998 6:51:44 PM | MPAK |  | Concentration | mg/L | Y | (fl. conc.) |  | 207-08-9 | Polycyclic Aromatic Hydrocarbons (PAHs); | Polycyclic Aromatic Hydrocarbons (PAHs); EMS code: PA08 | CHEMICAL |  | LAB |  |  |  | 8 | 5ecfdf36-a094-4bb2-9847-3f48c55fe3cc | TRUE | d78cb2ff-9b6f-4d2c-99c0-7013db423b70
Chrysene (fl. conc.) | PA09 | mg/L | Chrysene | HEGC | Hexane extraction: GC/MS | Hexane extraction: GC/MS | 1e-05 | Y | Y | Y |  | 6/8/2015 | 8/15/2024 | 8/16/2024 1:36:03 PM | 2015-07-07 | 8/15/2019 11:26:09 AM | RDGIBSON | KATFRASE | Concentration | mg/L | Y | (fl. conc.) |  | 218-01-9 | Polycyclic Aromatic Hydrocarbons (PAHs); | Polycyclic Aromatic Hydrocarbons (PAHs); EMS code: PA09 | CHEMICAL |  | LAB |  |  |  | 8 | 5ecfdf36-a094-4bb2-9847-3f48c55fe3cc | TRUE | d78cb2ff-9b6f-4d2c-99c0-7013db423b70
Chrysene (fl. conc.) | PA09 | mg/L | Chrysene | F010 | Extract disks,DCM extr:HRGC/LRMS | Water samples are spiked with a deuterated PAH Recovery Standards mix just prior to extraction with Empore extraction disks. Disks are eluted with Dichloromethane (DCM) and the extract concentrated. Deuterated PAH Internal Standards are added and the extract analyzed using High Resolution Gas Chromatography / Low Resolution Mass Spectrometry (HRGC/LRMS). MS data is acquired in Total Ion Mode (TIM) and quantitation is by multilevel Internal Standards. Recovery efficiency is calculated and reported but results are not recovery corrected. | 0.0005 | Y | Y | Y |  | 3/27/1997 4:23:00 PM | 3/11/2003 | 4/1/2004 1:13:26 AM | 1996-09-16 | 6/3/1998 6:51:44 PM | MPAK |  | Concentration | mg/L | Y | (fl. conc.) |  | 218-01-9 | Polycyclic Aromatic Hydrocarbons (PAHs); | Polycyclic Aromatic Hydrocarbons (PAHs); EMS code: PA09 | CHEMICAL |  | LAB |  |  |  | 8 | 5ecfdf36-a094-4bb2-9847-3f48c55fe3cc | TRUE | d78cb2ff-9b6f-4d2c-99c0-7013db423b70
Chrysene (fl. conc.) | PA09 | mg/L | Chrysene | MW02 | DCM extrn,GC/MS-SIM (PAH) | Water samples are liquid - liquid extracted with dichloromethane. The extract is then cleaned by silica gel column chromatography and analyzed by gas chromatography - mass spectroscopy. | 1e-05 | Y | Y | Y |  | 2/5/2002 | 7/10/2024 5:51:00 PM | 8/21/2024 11:42:55 AM | 1996-04-12 | 6/3/1998 6:51:42 PM | EMS |  | Concentration | mg/L | Y | (fl. conc.) |  | 218-01-9 | Polycyclic Aromatic Hydrocarbons (PAHs); | Polycyclic Aromatic Hydrocarbons (PAHs); EMS code: PA09 | CHEMICAL |  | LAB |  |  |  | 8 | 5ecfdf36-a094-4bb2-9847-3f48c55fe3cc | TRUE | d78cb2ff-9b6f-4d2c-99c0-7013db423b70
Chrysene (fl. conc.) | PA09 | mg/L | Chrysene | X262 | CH2Cl2 Ext:Silica:GC/MS | The sample is placed in a separatory funnel, the pH of the sample is adjusted to alkaline and then acidic conditions, and extracted each time with dichloromethane to selectively remove compounds. The final extracts (basic and acidic) can be combined or run separately. The extract is cleaned by silica gel column chromatography, then analyzed by GC/MS. | 0.001 | Y | Y | Y |  | 6/12/2000 | 1/13/2015 | 6/7/2024 5:30:18 PM | 1996-04-12 | 6/3/1998 6:51:37 PM | EMS |  | Concentration | mg/L | Y | (fl. conc.) |  | 218-01-9 | Polycyclic Aromatic Hydrocarbons (PAHs); | Polycyclic Aromatic Hydrocarbons (PAHs); EMS code: PA09 | CHEMICAL |  | LAB |  |  |  | 8 | 5ecfdf36-a094-4bb2-9847-3f48c55fe3cc | TRUE | d78cb2ff-9b6f-4d2c-99c0-7013db423b70
Dibenzo(a;h)anthracene (fl. conc.) | PA10 | mg/L | Dibenzo(a;h)anthracene | X262 | CH2Cl2 Ext:Silica:GC/MS | The sample is placed in a separatory funnel, the pH of the sample is adjusted to alkaline and then acidic conditions, and extracted each time with dichloromethane to selectively remove compounds. The final extracts (basic and acidic) can be combined or run separately. The extract is cleaned by silica gel column chromatography, then analyzed by GC/MS. | 0.001 | Y | Y | Y |  | 6/12/2000 | 1/13/2015 | 6/7/2024 5:30:18 PM | 1996-04-12 | 6/3/1998 6:51:37 PM | EMS |  | Concentration | mg/L | Y | (fl. conc.) |  | 53-70-3 | Polycyclic Aromatic Hydrocarbons (PAHs); | Polycyclic Aromatic Hydrocarbons (PAHs); EMS code: PA10 | CHEMICAL |  | LAB |  |  |  | 8 | 5ecfdf36-a094-4bb2-9847-3f48c55fe3cc | TRUE | d78cb2ff-9b6f-4d2c-99c0-7013db423b70
Dibenzo(a;h)anthracene (fl. conc.) | PA10 | mg/L | Dibenzo(a;h)anthracene | HEGC | Hexane extraction: GC/MS | Hexane extraction: GC/MS | 5e-06 | Y | Y | Y |  | 6/8/2015 | 8/15/2024 | 8/16/2024 1:36:03 PM | 2015-07-07 | 8/15/2019 11:26:41 AM | RDGIBSON | KATFRASE | Concentration | mg/L | Y | (fl. conc.) |  | 53-70-3 | Polycyclic Aromatic Hydrocarbons (PAHs); | Polycyclic Aromatic Hydrocarbons (PAHs); EMS code: PA10 | CHEMICAL |  | LAB |  |  |  | 8 | 5ecfdf36-a094-4bb2-9847-3f48c55fe3cc | TRUE | d78cb2ff-9b6f-4d2c-99c0-7013db423b70
Dibenzo(a;h)anthracene (fl. conc.) | PA10 | mg/L | Dibenzo(a;h)anthracene | F010 | Extract disks,DCM extr:HRGC/LRMS | Water samples are spiked with a deuterated PAH Recovery Standards mix just prior to extraction with Empore extraction disks. Disks are eluted with Dichloromethane (DCM) and the extract concentrated. Deuterated PAH Internal Standards are added and the extract analyzed using High Resolution Gas Chromatography / Low Resolution Mass Spectrometry (HRGC/LRMS). MS data is acquired in Total Ion Mode (TIM) and quantitation is by multilevel Internal Standards. Recovery efficiency is calculated and reported but results are not recovery corrected. | 0.005 | Y | Y | Y |  | 3/27/1997 4:23:00 PM | 3/11/2003 | 4/1/2004 1:13:26 AM | 1996-09-16 | 6/3/1998 6:51:46 PM | MPAK |  | Concentration | mg/L | Y | (fl. conc.) |  | 53-70-3 | Polycyclic Aromatic Hydrocarbons (PAHs); | Polycyclic Aromatic Hydrocarbons (PAHs); EMS code: PA10 | CHEMICAL |  | LAB |  |  |  | 8 | 5ecfdf36-a094-4bb2-9847-3f48c55fe3cc | TRUE | d78cb2ff-9b6f-4d2c-99c0-7013db423b70
Dibenzo(a;h)anthracene (fl. conc.) | PA10 | mg/L | Dibenzo(a;h)anthracene | MW02 | DCM extrn,GC/MS-SIM (PAH) | Water samples are liquid - liquid extracted with dichloromethane. The extract is then cleaned by silica gel column chromatography and analyzed by gas chromatography - mass spectroscopy. | 2e-05 | Y | Y | Y |  | 2/5/2002 | 7/10/2024 5:51:00 PM | 8/21/2024 11:42:55 AM | 1996-04-12 | 6/3/1998 6:51:42 PM | EMS |  | Concentration | mg/L | Y | (fl. conc.) |  | 53-70-3 | Polycyclic Aromatic Hydrocarbons (PAHs); | Polycyclic Aromatic Hydrocarbons (PAHs); EMS code: PA10 | CHEMICAL |  | LAB |  |  |  | 8 | 5ecfdf36-a094-4bb2-9847-3f48c55fe3cc | TRUE | d78cb2ff-9b6f-4d2c-99c0-7013db423b70
Fluoranthene (fl. conc.) | PA11 | mg/L | Fluoranthene | MW02 | DCM extrn,GC/MS-SIM (PAH) | Water samples are liquid - liquid extracted with dichloromethane. The extract is then cleaned by silica gel column chromatography and analyzed by gas chromatography - mass spectroscopy. | 1e-05 | Y | Y | Y |  | 2/5/2002 | 7/10/2024 5:51:00 PM | 8/21/2024 11:42:55 AM | 1996-04-12 | 6/3/1998 6:51:45 PM | EMS |  | Concentration | mg/L | Y | (fl. conc.) |  | 206-44-0 | Polycyclic Aromatic Hydrocarbons (PAHs); | Polycyclic Aromatic Hydrocarbons (PAHs); EMS code: PA11 | CHEMICAL |  | LAB |  |  |  | 8 | 5ecfdf36-a094-4bb2-9847-3f48c55fe3cc | TRUE | d78cb2ff-9b6f-4d2c-99c0-7013db423b70
Fluoranthene (fl. conc.) | PA11 | mg/L | Fluoranthene | X262 | CH2Cl2 Ext:Silica:GC/MS | The sample is placed in a separatory funnel, the pH of the sample is adjusted to alkaline and then acidic conditions, and extracted each time with dichloromethane to selectively remove compounds. The final extracts (basic and acidic) can be combined or run separately. The extract is cleaned by silica gel column chromatography, then analyzed by GC/MS. | 0.001 | Y | Y | Y |  | 6/12/2000 | 1/13/2015 | 6/7/2024 5:30:18 PM | 1996-04-12 | 6/3/1998 6:51:37 PM | EMS |  | Concentration | mg/L | Y | (fl. conc.) |  | 206-44-0 | Polycyclic Aromatic Hydrocarbons (PAHs); | Polycyclic Aromatic Hydrocarbons (PAHs); EMS code: PA11 | CHEMICAL |  | LAB |  |  |  | 8 | 5ecfdf36-a094-4bb2-9847-3f48c55fe3cc | TRUE | d78cb2ff-9b6f-4d2c-99c0-7013db423b70
Fluoranthene (fl. conc.) | PA11 | mg/L | Fluoranthene | HEGC | Hexane extraction: GC/MS | Hexane extraction: GC/MS | 1e-05 | Y | Y | Y |  | 6/8/2015 | 8/15/2024 | 8/16/2024 1:36:03 PM | 2015-07-07 | 8/15/2019 11:27:02 AM | RDGIBSON | KATFRASE | Concentration | mg/L | Y | (fl. conc.) |  | 206-44-0 | Polycyclic Aromatic Hydrocarbons (PAHs); | Polycyclic Aromatic Hydrocarbons (PAHs); EMS code: PA11 | CHEMICAL |  | LAB |  |  |  | 8 | 5ecfdf36-a094-4bb2-9847-3f48c55fe3cc | TRUE | d78cb2ff-9b6f-4d2c-99c0-7013db423b70
Fluoranthene (fl. conc.) | PA11 | mg/L | Fluoranthene | F010 | Extract disks,DCM extr:HRGC/LRMS | Water samples are spiked with a deuterated PAH Recovery Standards mix just prior to extraction with Empore extraction disks. Disks are eluted with Dichloromethane (DCM) and the extract concentrated. Deuterated PAH Internal Standards are added and the extract analyzed using High Resolution Gas Chromatography / Low Resolution Mass Spectrometry (HRGC/LRMS). MS data is acquired in Total Ion Mode (TIM) and quantitation is by multilevel Internal Standards. Recovery efficiency is calculated and reported but results are not recovery corrected. | 0.0002 | Y | Y | Y |  | 3/27/1997 4:23:00 PM | 3/11/2003 | 4/1/2004 1:13:26 AM | 1996-09-16 | 6/3/1998 6:51:44 PM | MPAK |  | Concentration | mg/L | Y | (fl. conc.) |  | 206-44-0 | Polycyclic Aromatic Hydrocarbons (PAHs); | Polycyclic Aromatic Hydrocarbons (PAHs); EMS code: PA11 | CHEMICAL |  | LAB |  |  |  | 8 | 5ecfdf36-a094-4bb2-9847-3f48c55fe3cc | TRUE | d78cb2ff-9b6f-4d2c-99c0-7013db423b70
Fluorene (fl. conc.) | PA12 | mg/L | Fluorene | HEGC | Hexane extraction: GC/MS | Hexane extraction: GC/MS | 1e-05 | Y | Y | Y |  | 6/8/2015 | 8/15/2024 | 8/16/2024 1:36:03 PM | 2015-07-07 | 8/15/2019 11:27:22 AM | RDGIBSON | KATFRASE | Concentration | mg/L | Y | (fl. conc.) |  | 86-73-7 | Polycyclic Aromatic Hydrocarbons (PAHs); | Polycyclic Aromatic Hydrocarbons (PAHs); EMS code: PA12 | CHEMICAL |  | LAB |  |  |  | 8 | 5ecfdf36-a094-4bb2-9847-3f48c55fe3cc | TRUE | d78cb2ff-9b6f-4d2c-99c0-7013db423b70
Fluorene (fl. conc.) | PA12 | mg/L | Fluorene | X262 | CH2Cl2 Ext:Silica:GC/MS | The sample is placed in a separatory funnel, the pH of the sample is adjusted to alkaline and then acidic conditions, and extracted each time with dichloromethane to selectively remove compounds. The final extracts (basic and acidic) can be combined or run separately. The extract is cleaned by silica gel column chromatography, then analyzed by GC/MS. | 0.001 | Y | Y | Y |  | 6/12/2000 | 1/13/2015 | 6/7/2024 5:30:18 PM | 1996-04-12 | 6/3/1998 6:51:37 PM | EMS |  | Concentration | mg/L | Y | (fl. conc.) |  | 86-73-7 | Polycyclic Aromatic Hydrocarbons (PAHs); | Polycyclic Aromatic Hydrocarbons (PAHs); EMS code: PA12 | CHEMICAL |  | LAB |  |  |  | 8 | 5ecfdf36-a094-4bb2-9847-3f48c55fe3cc | TRUE | d78cb2ff-9b6f-4d2c-99c0-7013db423b70
Fluorene (fl. conc.) | PA12 | mg/L | Fluorene | MW02 | DCM extrn,GC/MS-SIM (PAH) | Water samples are liquid - liquid extracted with dichloromethane. The extract is then cleaned by silica gel column chromatography and analyzed by gas chromatography - mass spectroscopy. | 1e-05 | Y | Y | Y |  | 2/5/2002 | 7/10/2024 5:51:00 PM | 8/21/2024 11:42:55 AM | 1996-04-12 | 6/3/1998 6:51:42 PM | EMS |  | Concentration | mg/L | Y | (fl. conc.) |  | 86-73-7 | Polycyclic Aromatic Hydrocarbons (PAHs); | Polycyclic Aromatic Hydrocarbons (PAHs); EMS code: PA12 | CHEMICAL |  | LAB |  |  |  | 8 | 5ecfdf36-a094-4bb2-9847-3f48c55fe3cc | TRUE | d78cb2ff-9b6f-4d2c-99c0-7013db423b70
Fluorene (fl. conc.) | PA12 | mg/L | Fluorene | F010 | Extract disks,DCM extr:HRGC/LRMS | Water samples are spiked with a deuterated PAH Recovery Standards mix just prior to extraction with Empore extraction disks. Disks are eluted with Dichloromethane (DCM) and the extract concentrated. Deuterated PAH Internal Standards are added and the extract analyzed using High Resolution Gas Chromatography / Low Resolution Mass Spectrometry (HRGC/LRMS). MS data is acquired in Total Ion Mode (TIM) and quantitation is by multilevel Internal Standards. Recovery efficiency is calculated and reported but results are not recovery corrected. | 0.0002 | Y | Y | Y |  | 3/27/1997 4:24:00 PM | 3/11/2003 | 4/1/2004 1:13:26 AM | 1996-09-16 | 6/3/1998 6:51:44 PM | MPAK |  | Concentration | mg/L | Y | (fl. conc.) |  | 86-73-7 | Polycyclic Aromatic Hydrocarbons (PAHs); | Polycyclic Aromatic Hydrocarbons (PAHs); EMS code: PA12 | CHEMICAL |  | LAB |  |  |  | 8 | 5ecfdf36-a094-4bb2-9847-3f48c55fe3cc | TRUE | d78cb2ff-9b6f-4d2c-99c0-7013db423b70
Indeno(1;2;3-cd)pyrene (fl. conc.) | PA13 | mg/L | Indeno(1;2;3-cd)pyrene | F010 | Extract disks,DCM extr:HRGC/LRMS | Water samples are spiked with a deuterated PAH Recovery Standards mix just prior to extraction with Empore extraction disks. Disks are eluted with Dichloromethane (DCM) and the extract concentrated. Deuterated PAH Internal Standards are added and the extract analyzed using High Resolution Gas Chromatography / Low Resolution Mass Spectrometry (HRGC/LRMS). MS data is acquired in Total Ion Mode (TIM) and quantitation is by multilevel Internal Standards. Recovery efficiency is calculated and reported but results are not recovery corrected. | 0.005 | Y | Y | Y |  | 3/27/1997 4:24:00 PM | 3/11/2003 | 4/1/2004 1:13:26 AM | 1996-09-16 | 6/3/1998 6:51:44 PM | MPAK |  | Concentration | mg/L | Y | (fl. conc.) |  | 193-39-5 | Polycyclic Aromatic Hydrocarbons (PAHs); | Polycyclic Aromatic Hydrocarbons (PAHs); EMS code: PA13 | CHEMICAL |  | LAB |  |  |  | 8 | 5ecfdf36-a094-4bb2-9847-3f48c55fe3cc | TRUE | d78cb2ff-9b6f-4d2c-99c0-7013db423b70
Indeno(1;2;3-cd)pyrene (fl. conc.) | PA13 | mg/L | Indeno(1;2;3-cd)pyrene | X262 | CH2Cl2 Ext:Silica:GC/MS | The sample is placed in a separatory funnel, the pH of the sample is adjusted to alkaline and then acidic conditions, and extracted each time with dichloromethane to selectively remove compounds. The final extracts (basic and acidic) can be combined or run separately. The extract is cleaned by silica gel column chromatography, then analyzed by GC/MS. | 0.001 | Y | Y | Y |  | 6/12/2000 | 1/13/2015 | 6/7/2024 5:30:18 PM | 1996-04-12 | 6/3/1998 6:51:37 PM | EMS |  | Concentration | mg/L | Y | (fl. conc.) |  | 193-39-5 | Polycyclic Aromatic Hydrocarbons (PAHs); | Polycyclic Aromatic Hydrocarbons (PAHs); EMS code: PA13 | CHEMICAL |  | LAB |  |  |  | 8 | 5ecfdf36-a094-4bb2-9847-3f48c55fe3cc | TRUE | d78cb2ff-9b6f-4d2c-99c0-7013db423b70
Indeno(1;2;3-cd)pyrene (fl. conc.) | PA13 | mg/L | Indeno(1;2;3-cd)pyrene | MW02 | DCM extrn,GC/MS-SIM (PAH) | Water samples are liquid - liquid extracted with dichloromethane. The extract is then cleaned by silica gel column chromatography and analyzed by gas chromatography - mass spectroscopy. | 2e-05 | Y | Y | Y |  | 2/5/2002 | 7/10/2024 5:51:00 PM | 8/21/2024 11:42:55 AM | 1996-04-12 | 6/3/1998 6:51:42 PM | EMS |  | Concentration | mg/L | Y | (fl. conc.) |  | 193-39-5 | Polycyclic Aromatic Hydrocarbons (PAHs); | Polycyclic Aromatic Hydrocarbons (PAHs); EMS code: PA13 | CHEMICAL |  | LAB |  |  |  | 8 | 5ecfdf36-a094-4bb2-9847-3f48c55fe3cc | TRUE | d78cb2ff-9b6f-4d2c-99c0-7013db423b70
Indeno(1;2;3-cd)pyrene (fl. conc.) | PA13 | mg/L | Indeno(1;2;3-cd)pyrene | HEGC | Hexane extraction: GC/MS | Hexane extraction: GC/MS | 1e-05 | Y | Y | Y |  | 6/8/2015 | 8/15/2024 | 8/16/2024 1:36:03 PM | 2015-07-07 | 8/15/2019 11:27:47 AM | RDGIBSON | KATFRASE | Concentration | mg/L | Y | (fl. conc.) |  | 193-39-5 | Polycyclic Aromatic Hydrocarbons (PAHs); | Polycyclic Aromatic Hydrocarbons (PAHs); EMS code: PA13 | CHEMICAL |  | LAB |  |  |  | 8 | 5ecfdf36-a094-4bb2-9847-3f48c55fe3cc | TRUE | d78cb2ff-9b6f-4d2c-99c0-7013db423b70
Naphthalene (C10H8) (fl. conc.) | PA14 | mg/L | Naphthalene (C10H8) | X384 | Purge and trap GC/MS | The sample is analyzed by purge and trap gas chromatography with detection by mass spectrometry. The procedure involves purging the volatile compounds from the sample with an inert gas, and trapping them on a solid sorbent. When purging of the sample is complete, the trap is heated and the compounds are transferred to the gas chromatographic column. Analysis is then accomplished by separation of the components by gas chromatography with detection by mass spectrometry. | 0.01 | Y | Y | Y |  | 8/5/2004 10:31:00 AM | 8/5/2004 10:31:00 AM | 11/28/2005 10:12:20 AM | 1996-04-12 | 6/3/1998 6:51:45 PM | EMS |  | Concentration | mg/L | Y | (fl. conc.) |  | 91-20-3 | Polycyclic Aromatic Hydrocarbons (PAHs); | Polycyclic Aromatic Hydrocarbons (PAHs); EMS code: PA14 | CHEMICAL |  | LAB |  |  |  | 14 | 5ecfdf36-a094-4bb2-9847-3f48c55fe3cc | TRUE | d78cb2ff-9b6f-4d2c-99c0-7013db423b70
Naphthalene (C10H8) (fl. conc.) | PA14 | mg/L | Naphthalene (C10H8) | MW02 | DCM extrn,GC/MS-SIM (PAH) | Water samples are liquid - liquid extracted with dichloromethane. The extract is then cleaned by silica gel column chromatography and analyzed by gas chromatography - mass spectroscopy. | 1e-05 | Y | Y | Y |  | 2/5/2002 | 7/10/2024 5:51:00 PM | 8/21/2024 11:42:55 AM | 1996-04-12 | 6/3/1998 6:51:42 PM | EMS |  | Concentration | mg/L | Y | (fl. conc.) |  | 91-20-3 | Polycyclic Aromatic Hydrocarbons (PAHs); | Polycyclic Aromatic Hydrocarbons (PAHs); EMS code: PA14 | CHEMICAL |  | LAB |  |  |  | 14 | 5ecfdf36-a094-4bb2-9847-3f48c55fe3cc | TRUE | d78cb2ff-9b6f-4d2c-99c0-7013db423b70
Naphthalene (C10H8) (fl. conc.) | PA14 | mg/L | Naphthalene (C10H8) | F010 | Extract disks,DCM extr:HRGC/LRMS | Water samples are spiked with a deuterated PAH Recovery Standards mix just prior to extraction with Empore extraction disks. Disks are eluted with Dichloromethane (DCM) and the extract concentrated. Deuterated PAH Internal Standards are added and the extract analyzed using High Resolution Gas Chromatography / Low Resolution Mass Spectrometry (HRGC/LRMS). MS data is acquired in Total Ion Mode (TIM) and quantitation is by multilevel Internal Standards. Recovery efficiency is calculated and reported but results are not recovery corrected. | 0.0002 | Y | Y | Y |  | 3/27/1997 4:24:00 PM | 3/11/2003 | 4/1/2004 1:13:26 AM | 1996-09-16 | 6/3/1998 6:51:46 PM | MPAK |  | Concentration | mg/L | Y | (fl. conc.) |  | 91-20-3 | Polycyclic Aromatic Hydrocarbons (PAHs); | Polycyclic Aromatic Hydrocarbons (PAHs); EMS code: PA14 | CHEMICAL |  | LAB |  |  |  | 14 | 5ecfdf36-a094-4bb2-9847-3f48c55fe3cc | TRUE | d78cb2ff-9b6f-4d2c-99c0-7013db423b70
Naphthalene (C10H8) (fl. conc.) | PA14 | mg/L | Naphthalene (C10H8) | MS01 | Purge&Trap GC/MS (VOC-W) | Purge&Trap GC/MS (VOC-W) | 0.005 | Y | Y | Y |  |  |  | 7/23/2024 11:41:50 AM | 2003-06-17 |  | UMULLER |  | Concentration | mg/L | Y | (fl. conc.) |  | 91-20-3 | Polycyclic Aromatic Hydrocarbons (PAHs); | Polycyclic Aromatic Hydrocarbons (PAHs); EMS code: PA14 | CHEMICAL |  | LAB |  |  |  | 14 | 5ecfdf36-a094-4bb2-9847-3f48c55fe3cc | TRUE | d78cb2ff-9b6f-4d2c-99c0-7013db423b70
Naphthalene (C10H8) (fl. conc.) | PA14 | mg/L | Naphthalene (C10H8) | X262 | CH2Cl2 Ext:Silica:GC/MS | The sample is placed in a separatory funnel, the pH of the sample is adjusted to alkaline and then acidic conditions, and extracted each time with dichloromethane to selectively remove compounds. The final extracts (basic and acidic) can be combined or run separately. The extract is cleaned by silica gel column chromatography, then analyzed by GC/MS. | 0.001 | Y | Y | Y |  | 6/12/2000 | 1/13/2015 | 6/7/2024 5:30:18 PM | 1996-04-12 | 6/3/1998 6:51:37 PM | EMS |  | Concentration | mg/L | Y | (fl. conc.) |  | 91-20-3 | Polycyclic Aromatic Hydrocarbons (PAHs); | Polycyclic Aromatic Hydrocarbons (PAHs); EMS code: PA14 | CHEMICAL |  | LAB |  |  |  | 14 | 5ecfdf36-a094-4bb2-9847-3f48c55fe3cc | TRUE | d78cb2ff-9b6f-4d2c-99c0-7013db423b70
Naphthalene (C10H8) (fl. conc.) | PA14 | mg/L | Naphthalene (C10H8) | F007 | Static Headspace:HRGC/LRMS | Static headspace analysis is a method for the determination of volatile compounds in liquids and/or solids by analysing the vapour phase of a sample in a closed system; in this case a sealed vial. Static Headspace is sometimes referred to as Equilibrium Headspace because the vapour phase above the sample in a sealed vial is brought into thermodynamic equilibrium with the sample prior to analysis. Volatile organic compounds are thermally extracted from the sample matrix by Static Headspace sampling and introduced directly to a thick-film megabore GC column. Compounds eluting from the GC column are introduced into a Mass Spectrometer and target compounds are identified by a comparison of both retention times and mass spectra with those of reference standards stored in a computerized data system. Reference retention times and mass spectra for analytes are obtained by the measurement of calibration standards under precisely the same extraction conditions used for samples. The concentration of each identified component is measured by relating the response of the sample quantitation mass ions to the response of the quantitation mass ions of a series of external standards. A deuterated surrogate recovery standard is added to provide information on matrix effects. | 0.01 | Y | Y | Y |  |  |  | 8/11/2021 12:04:05 PM | 2010-11-16 |  | RDGIBSON |  | Concentration | mg/L | Y | (fl. conc.) |  | 91-20-3 | Polycyclic Aromatic Hydrocarbons (PAHs); | Polycyclic Aromatic Hydrocarbons (PAHs); EMS code: PA14 | CHEMICAL |  | LAB |  |  |  | 14 | 5ecfdf36-a094-4bb2-9847-3f48c55fe3cc | TRUE | d78cb2ff-9b6f-4d2c-99c0-7013db423b70
Naphthalene (C10H8) (fl. conc.) | PA14 | mg/L | Naphthalene (C10H8) | HEGC | Hexane extraction: GC/MS | Hexane extraction: GC/MS | 5e-05 | Y | Y | Y |  | 6/8/2015 | 8/15/2024 | 8/16/2024 1:36:03 PM | 2015-07-07 | 8/15/2019 11:28:08 AM | RDGIBSON | KATFRASE | Concentration | mg/L | Y | (fl. conc.) |  | 91-20-3 | Polycyclic Aromatic Hydrocarbons (PAHs); | Polycyclic Aromatic Hydrocarbons (PAHs); EMS code: PA14 | CHEMICAL |  | LAB |  |  |  | 14 | 5ecfdf36-a094-4bb2-9847-3f48c55fe3cc | TRUE | d78cb2ff-9b6f-4d2c-99c0-7013db423b70
Phenanthrene (fl. conc.) | PA15 | mg/L | Phenanthrene | HEGC | Hexane extraction: GC/MS | Hexane extraction: GC/MS | 2e-05 | Y | Y | Y |  | 6/8/2015 | 8/15/2024 | 8/16/2024 1:36:03 PM | 2015-07-07 | 8/15/2019 11:28:32 AM | RDGIBSON | KATFRASE | Concentration | mg/L | Y | (fl. conc.) |  | 85-01-8 | Polycyclic Aromatic Hydrocarbons (PAHs); | Polycyclic Aromatic Hydrocarbons (PAHs); EMS code: PA15 | CHEMICAL |  | LAB |  |  |  | 8 | 5ecfdf36-a094-4bb2-9847-3f48c55fe3cc | TRUE | d78cb2ff-9b6f-4d2c-99c0-7013db423b70
Phenanthrene (fl. conc.) | PA15 | mg/L | Phenanthrene | MW02 | DCM extrn,GC/MS-SIM (PAH) | Water samples are liquid - liquid extracted with dichloromethane. The extract is then cleaned by silica gel column chromatography and analyzed by gas chromatography - mass spectroscopy. | 1e-05 | Y | Y | Y |  | 2/5/2002 | 7/10/2024 5:51:00 PM | 8/21/2024 11:42:55 AM | 1996-04-12 | 6/3/1998 6:51:42 PM | EMS |  | Concentration | mg/L | Y | (fl. conc.) |  | 85-01-8 | Polycyclic Aromatic Hydrocarbons (PAHs); | Polycyclic Aromatic Hydrocarbons (PAHs); EMS code: PA15 | CHEMICAL |  | LAB |  |  |  | 8 | 5ecfdf36-a094-4bb2-9847-3f48c55fe3cc | TRUE | d78cb2ff-9b6f-4d2c-99c0-7013db423b70
Phenanthrene (fl. conc.) | PA15 | mg/L | Phenanthrene | X262 | CH2Cl2 Ext:Silica:GC/MS | The sample is placed in a separatory funnel, the pH of the sample is adjusted to alkaline and then acidic conditions, and extracted each time with dichloromethane to selectively remove compounds. The final extracts (basic and acidic) can be combined or run separately. The extract is cleaned by silica gel column chromatography, then analyzed by GC/MS. | 0.001 | Y | Y | Y |  | 6/12/2000 | 1/13/2015 | 6/7/2024 5:30:18 PM | 1996-04-12 | 6/3/1998 6:51:45 PM | EMS |  | Concentration | mg/L | Y | (fl. conc.) |  | 85-01-8 | Polycyclic Aromatic Hydrocarbons (PAHs); | Polycyclic Aromatic Hydrocarbons (PAHs); EMS code: PA15 | CHEMICAL |  | LAB |  |  |  | 8 | 5ecfdf36-a094-4bb2-9847-3f48c55fe3cc | TRUE | d78cb2ff-9b6f-4d2c-99c0-7013db423b70
Phenanthrene (fl. conc.) | PA15 | mg/L | Phenanthrene | F010 | Extract disks,DCM extr:HRGC/LRMS | Water samples are spiked with a deuterated PAH Recovery Standards mix just prior to extraction with Empore extraction disks. Disks are eluted with Dichloromethane (DCM) and the extract concentrated. Deuterated PAH Internal Standards are added and the extract analyzed using High Resolution Gas Chromatography / Low Resolution Mass Spectrometry (HRGC/LRMS). MS data is acquired in Total Ion Mode (TIM) and quantitation is by multilevel Internal Standards. Recovery efficiency is calculated and reported but results are not recovery corrected. | 0.0002 | Y | Y | Y |  | 3/27/1997 4:24:00 PM | 3/11/2003 | 4/1/2004 1:13:26 AM | 1996-09-16 | 6/3/1998 6:51:44 PM | MPAK |  | Concentration | mg/L | Y | (fl. conc.) |  | 85-01-8 | Polycyclic Aromatic Hydrocarbons (PAHs); | Polycyclic Aromatic Hydrocarbons (PAHs); EMS code: PA15 | CHEMICAL |  | LAB |  |  |  | 8 | 5ecfdf36-a094-4bb2-9847-3f48c55fe3cc | TRUE | d78cb2ff-9b6f-4d2c-99c0-7013db423b70
Pyrene (fl. conc.) | PA16 | mg/L | Pyrene | X262 | CH2Cl2 Ext:Silica:GC/MS | The sample is placed in a separatory funnel, the pH of the sample is adjusted to alkaline and then acidic conditions, and extracted each time with dichloromethane to selectively remove compounds. The final extracts (basic and acidic) can be combined or run separately. The extract is cleaned by silica gel column chromatography, then analyzed by GC/MS. | 0.001 | Y | Y | Y |  | 6/12/2000 | 1/13/2015 | 6/7/2024 5:30:18 PM | 1996-04-12 | 6/3/1998 6:51:37 PM | EMS |  | Concentration | mg/L | Y | (fl. conc.) |  | 129-00-0 | Polycyclic Aromatic Hydrocarbons (PAHs); | Polycyclic Aromatic Hydrocarbons (PAHs); EMS code: PA16 | CHEMICAL |  | LAB |  |  |  | 8 | 5ecfdf36-a094-4bb2-9847-3f48c55fe3cc | TRUE | d78cb2ff-9b6f-4d2c-99c0-7013db423b70
Pyrene (fl. conc.) | PA16 | mg/L | Pyrene | F010 | Extract disks,DCM extr:HRGC/LRMS | Water samples are spiked with a deuterated PAH Recovery Standards mix just prior to extraction with Empore extraction disks. Disks are eluted with Dichloromethane (DCM) and the extract concentrated. Deuterated PAH Internal Standards are added and the extract analyzed using High Resolution Gas Chromatography / Low Resolution Mass Spectrometry (HRGC/LRMS). MS data is acquired in Total Ion Mode (TIM) and quantitation is by multilevel Internal Standards. Recovery efficiency is calculated and reported but results are not recovery corrected. | 0.0002 | Y | Y | Y |  | 3/27/1997 4:24:00 PM | 3/11/2003 | 4/1/2004 1:13:27 AM | 1996-09-16 | 6/3/1998 6:51:44 PM | MPAK |  | Concentration | mg/L | Y | (fl. conc.) |  | 129-00-0 | Polycyclic Aromatic Hydrocarbons (PAHs); | Polycyclic Aromatic Hydrocarbons (PAHs); EMS code: PA16 | CHEMICAL |  | LAB |  |  |  | 8 | 5ecfdf36-a094-4bb2-9847-3f48c55fe3cc | TRUE | d78cb2ff-9b6f-4d2c-99c0-7013db423b70
Pyrene (fl. conc.) | PA16 | mg/L | Pyrene | MW02 | DCM extrn,GC/MS-SIM (PAH) | Water samples are liquid - liquid extracted with dichloromethane. The extract is then cleaned by silica gel column chromatography and analyzed by gas chromatography - mass spectroscopy. | 1e-05 | Y | Y | Y |  | 2/5/2002 | 7/10/2024 5:51:00 PM | 8/21/2024 11:42:55 AM | 1996-04-12 | 6/3/1998 6:51:42 PM | EMS |  | Concentration | mg/L | Y | (fl. conc.) |  | 129-00-0 | Polycyclic Aromatic Hydrocarbons (PAHs); | Polycyclic Aromatic Hydrocarbons (PAHs); EMS code: PA16 | CHEMICAL |  | LAB |  |  |  | 8 | 5ecfdf36-a094-4bb2-9847-3f48c55fe3cc | TRUE | d78cb2ff-9b6f-4d2c-99c0-7013db423b70
Pyrene (fl. conc.) | PA16 | mg/L | Pyrene | HEGC | Hexane extraction: GC/MS | Hexane extraction: GC/MS | 1e-05 | Y | Y | Y |  | 6/8/2015 | 8/15/2024 | 8/16/2024 1:36:03 PM | 2015-07-07 | 8/15/2019 11:28:57 AM | RDGIBSON | KATFRASE | Concentration | mg/L | Y | (fl. conc.) |  | 129-00-0 | Polycyclic Aromatic Hydrocarbons (PAHs); | Polycyclic Aromatic Hydrocarbons (PAHs); EMS code: PA16 | CHEMICAL |  | LAB |  |  |  | 8 | 5ecfdf36-a094-4bb2-9847-3f48c55fe3cc | TRUE | d78cb2ff-9b6f-4d2c-99c0-7013db423b70
Acridine (fl. conc.) | PA18 | mg/L | Acridine | MW02 | DCM extrn,GC/MS-SIM (PAH) | Water samples are liquid - liquid extracted with dichloromethane. The extract is then cleaned by silica gel column chromatography and analyzed by gas chromatography - mass spectroscopy. | 5e-05 | Y | Y | Y |  | 6/12/2000 | 7/10/2024 5:51:00 PM | 8/21/2024 11:42:55 AM | 1998-09-28 |  | NPEPPIN |  | Concentration | mg/L | Y | (fl. conc.) |  | 260-94-6 | Polycyclic Aromatic Hydrocarbons (PAHs); | Polycyclic Aromatic Hydrocarbons (PAHs); EMS code: PA18 | CHEMICAL |  | LAB |  |  |  | 6 | 5ecfdf36-a094-4bb2-9847-3f48c55fe3cc | TRUE | d78cb2ff-9b6f-4d2c-99c0-7013db423b70
Acridine (fl. conc.) | PA18 | mg/L | Acridine | HEGC | Hexane extraction: GC/MS | Hexane extraction: GC/MS | 1e-05 | Y | Y | Y |  | 6/8/2015 | 8/15/2024 | 8/16/2024 1:36:03 PM | 2015-07-07 | 8/15/2019 11:29:22 AM | RDGIBSON | KATFRASE | Concentration | mg/L | Y | (fl. conc.) |  | 260-94-6 | Polycyclic Aromatic Hydrocarbons (PAHs); | Polycyclic Aromatic Hydrocarbons (PAHs); EMS code: PA18 | CHEMICAL |  | LAB |  |  |  | 6 | 5ecfdf36-a094-4bb2-9847-3f48c55fe3cc | TRUE | d78cb2ff-9b6f-4d2c-99c0-7013db423b70
Acridine (fl. conc.) | PA18 | mg/L | Acridine | X262 | CH2Cl2 Ext:Silica:GC/MS | The sample is placed in a separatory funnel, the pH of the sample is adjusted to alkaline and then acidic conditions, and extracted each time with dichloromethane to selectively remove compounds. The final extracts (basic and acidic) can be combined or run separately. The extract is cleaned by silica gel column chromatography, then analyzed by GC/MS. | 0.001 | Y | Y | Y |  | 8/27/2002 | 1/13/2015 | 3/12/2018 5:01:13 PM | 2003-06-03 |  | UMULLER |  | Concentration | mg/L | Y | (fl. conc.) |  | 260-94-6 | Polycyclic Aromatic Hydrocarbons (PAHs); | Polycyclic Aromatic Hydrocarbons (PAHs); EMS code: PA18 | CHEMICAL |  | LAB |  |  |  | 6 | 5ecfdf36-a094-4bb2-9847-3f48c55fe3cc | TRUE | d78cb2ff-9b6f-4d2c-99c0-7013db423b70
Quinoline aka Benzo(b)pyridine (fl. conc.) | PA19 | mg/L | Quinoline aka Benzo(b)pyridine | X262 | CH2Cl2 Ext:Silica:GC/MS | The sample is placed in a separatory funnel, the pH of the sample is adjusted to alkaline and then acidic conditions, and extracted each time with dichloromethane to selectively remove compounds. The final extracts (basic and acidic) can be combined or run separately. The extract is cleaned by silica gel column chromatography, then analyzed by GC/MS. | 0.001 | Y | Y | Y |  | 8/27/2002 | 1/9/2018 2:30:00 PM | 6/7/2024 5:30:17 PM | 2003-03-17 | 3/17/2003 11:10:19 AM | UMULLER | UMULLER | Concentration | mg/L | Y | (fl. conc.) |  | 91-22-5 | Polycyclic Aromatic Hydrocarbons (PAHs); | Polycyclic Aromatic Hydrocarbons (PAHs); EMS code: PA19 | CHEMICAL |  | LAB |  |  |  | 6 | 5ecfdf36-a094-4bb2-9847-3f48c55fe3cc | TRUE | d78cb2ff-9b6f-4d2c-99c0-7013db423b70
Quinoline aka Benzo(b)pyridine (fl. conc.) | PA19 | mg/L | Quinoline aka Benzo(b)pyridine | HEGC | Hexane extraction: GC/MS | Hexane extraction: GC/MS | 5e-05 | Y | Y | Y |  | 6/8/2015 | 8/15/2024 | 8/16/2024 1:36:03 PM | 2015-07-07 | 8/15/2019 11:29:47 AM | RDGIBSON | KATFRASE | Concentration | mg/L | Y | (fl. conc.) |  | 91-22-5 | Polycyclic Aromatic Hydrocarbons (PAHs); | Polycyclic Aromatic Hydrocarbons (PAHs); EMS code: PA19 | CHEMICAL |  | LAB |  |  |  | 6 | 5ecfdf36-a094-4bb2-9847-3f48c55fe3cc | TRUE | d78cb2ff-9b6f-4d2c-99c0-7013db423b70
Quinoline aka Benzo(b)pyridine (fl. conc.) | PA19 | mg/L | Quinoline aka Benzo(b)pyridine | MW02 | DCM extrn,GC/MS-SIM (PAH) | Water samples are liquid - liquid extracted with dichloromethane. The extract is then cleaned by silica gel column chromatography and analyzed by gas chromatography - mass spectroscopy. | 0.05 | Y | Y | Y |  | 9/7/2014 9:36:00 PM | 7/10/2024 5:51:00 PM | 8/21/2024 11:42:55 AM | 2010-11-16 | 11/16/2010 11:26:08 AM | RDGIBSON | RDGIBSON | Concentration | mg/L | Y | (fl. conc.) |  | 91-22-5 | Polycyclic Aromatic Hydrocarbons (PAHs); | Polycyclic Aromatic Hydrocarbons (PAHs); EMS code: PA19 | CHEMICAL |  | LAB |  |  |  | 6 | 5ecfdf36-a094-4bb2-9847-3f48c55fe3cc | TRUE | d78cb2ff-9b6f-4d2c-99c0-7013db423b70
Benzo(j)fluoranthene (fl. conc.) | PA22 | mg/L | Benzo(j)fluoranthene | MW02 | DCM extrn,GC/MS-SIM (PAH) | Water samples are liquid - liquid extracted with dichloromethane. The extract is then cleaned by silica gel column chromatography and analyzed by gas chromatography - mass spectroscopy. | 1e-05 | Y | Y | Y |  | 11/20/2018 9:23:00 PM | 7/10/2024 5:51:00 PM | 8/21/2024 11:42:55 AM | 1998-09-28 |  | NPEPPIN |  | Concentration | mg/L | Y | (fl. conc.) |  | 205-82-3 | Polycyclic Aromatic Hydrocarbons (PAHs); | Polycyclic Aromatic Hydrocarbons (PAHs); EMS code: PA22 | CHEMICAL |  | LAB |  |  |  | 2 | 5ecfdf36-a094-4bb2-9847-3f48c55fe3cc | TRUE | d78cb2ff-9b6f-4d2c-99c0-7013db423b70
2-Methylnaphthalene (fl. conc.) | PA28 | mg/L | 2-Methylnaphthalene | MW02 | DCM extrn,GC/MS-SIM (PAH) | Water samples are liquid - liquid extracted with dichloromethane. The extract is then cleaned by silica gel column chromatography and analyzed by gas chromatography - mass spectroscopy. | 1e-05 | Y | Y | Y |  | 2/5/2002 | 7/10/2024 5:51:00 PM | 8/21/2024 11:42:55 AM | 1998-09-28 |  | NPEPPIN |  | Concentration | mg/L | Y | (fl. conc.) |  | 91-57-6 | Polycyclic Aromatic Hydrocarbons (PAHs); | Polycyclic Aromatic Hydrocarbons (PAHs); EMS code: PA28 | CHEMICAL |  | LAB |  |  |  | 4 | 5ecfdf36-a094-4bb2-9847-3f48c55fe3cc | TRUE | d78cb2ff-9b6f-4d2c-99c0-7013db423b70
2-Methylnaphthalene (fl. conc.) | PA28 | mg/L | 2-Methylnaphthalene | HEGC | Hexane extraction: GC/MS | Hexane extraction: GC/MS | 5e-05 | Y | Y | Y |  | 8/18/2015 | 8/15/2024 | 8/16/2024 1:36:03 PM | 2016-08-17 |  | RRENTON |  | Concentration | mg/L | Y | (fl. conc.) |  | 91-57-6 | Polycyclic Aromatic Hydrocarbons (PAHs); | Polycyclic Aromatic Hydrocarbons (PAHs); EMS code: PA28 | CHEMICAL |  | LAB |  |  |  | 4 | 5ecfdf36-a094-4bb2-9847-3f48c55fe3cc | TRUE | d78cb2ff-9b6f-4d2c-99c0-7013db423b70
1-Methylnaphthalene (fl. conc.) | PA29 | mg/L | 1-Methylnaphthalene | MW02 | DCM extrn,GC/MS-SIM (PAH) | Water samples are liquid - liquid extracted with dichloromethane. The extract is then cleaned by silica gel column chromatography and analyzed by gas chromatography - mass spectroscopy. | 1e-05 | Y | Y | Y |  | 12/3/2002 | 7/2/2024 9:48:00 PM | 7/22/2024 3:17:33 PM | 1998-09-28 |  | NPEPPIN |  | Concentration | mg/L | Y | (fl. conc.) |  | 90-12-0 | Polycyclic Aromatic Hydrocarbons (PAHs); | Polycyclic Aromatic Hydrocarbons (PAHs); EMS code: PA29 | CHEMICAL |  | LAB |  |  |  | 4 | 5ecfdf36-a094-4bb2-9847-3f48c55fe3cc | TRUE | d78cb2ff-9b6f-4d2c-99c0-7013db423b70
1-Methylnaphthalene (fl. conc.) | PA29 | mg/L | 1-Methylnaphthalene | HEGC | Hexane extraction: GC/MS | Hexane extraction: GC/MS | 5e-05 | Y | Y | Y |  | 8/18/2015 | 8/15/2024 | 8/16/2024 1:36:03 PM | 2016-08-17 |  | RRENTON |  | Concentration | mg/L | Y | (fl. conc.) |  | 90-12-0 | Polycyclic Aromatic Hydrocarbons (PAHs); | Polycyclic Aromatic Hydrocarbons (PAHs); EMS code: PA29 | CHEMICAL |  | LAB |  |  |  | 4 | 5ecfdf36-a094-4bb2-9847-3f48c55fe3cc | TRUE | d78cb2ff-9b6f-4d2c-99c0-7013db423b70
Benzo(e)pyrene (fl. conc.) | PA33 | mg/L | Benzo(e)pyrene | MW02 | DCM extrn,GC/MS-SIM (PAH) | Water samples are liquid - liquid extracted with dichloromethane. The extract is then cleaned by silica gel column chromatography and analyzed by gas chromatography - mass spectroscopy. | 1e-05 | Y | Y | Y |  | 11/20/2018 9:23:00 PM | 7/10/2024 5:51:00 PM | 8/21/2024 11:42:55 AM | 1998-09-28 |  | NPEPPIN |  | Concentration | mg/L | Y | (fl. conc.) |  | 192-97-2 | Polycyclic Aromatic Hydrocarbons (PAHs); | Polycyclic Aromatic Hydrocarbons (PAHs); EMS code: PA33 | CHEMICAL |  | LAB |  |  |  | 4 | 5ecfdf36-a094-4bb2-9847-3f48c55fe3cc | TRUE | d78cb2ff-9b6f-4d2c-99c0-7013db423b70
Benzo(e)pyrene (fl. conc.) | PA33 | mg/L | Benzo(e)pyrene | HEGC | Hexane extraction: GC/MS | Hexane extraction: GC/MS | 1e-05 | Y | Y | Y |  | 5/17/2024 | 7/28/2024 | 8/6/2024 3:27:04 PM | 2024-05-28 |  | RDGIBSON |  | Concentration | mg/L | Y | (fl. conc.) |  | 192-97-2 | Polycyclic Aromatic Hydrocarbons (PAHs); | Polycyclic Aromatic Hydrocarbons (PAHs); EMS code: PA33 | CHEMICAL |  | LAB |  |  |  | 4 | 5ecfdf36-a094-4bb2-9847-3f48c55fe3cc | TRUE | d78cb2ff-9b6f-4d2c-99c0-7013db423b70
Perylene (fl. conc.) | PA34 | mg/L | Perylene | HEGC | Hexane extraction: GC/MS | Hexane extraction: GC/MS | 1e-05 | Y | Y | Y |  | 5/17/2024 | 7/28/2024 | 8/6/2024 3:27:04 PM | 2024-05-28 |  | RDGIBSON |  | Concentration | mg/L | Y | (fl. conc.) |  | 198-55-0 | Polycyclic Aromatic Hydrocarbons (PAHs); | Polycyclic Aromatic Hydrocarbons (PAHs); EMS code: PA34 | CHEMICAL |  | LAB |  |  |  | 4 | 5ecfdf36-a094-4bb2-9847-3f48c55fe3cc | TRUE | d78cb2ff-9b6f-4d2c-99c0-7013db423b70
Perylene (fl. conc.) | PA34 | mg/L | Perylene | MW02 | DCM extrn,GC/MS-SIM (PAH) | Water samples are liquid - liquid extracted with dichloromethane. The extract is then cleaned by silica gel column chromatography and analyzed by gas chromatography - mass spectroscopy. | 1e-05 | Y | Y | Y |  | 12/3/2002 | 3/11/2003 | 6/7/2024 5:30:18 PM | 1998-09-28 |  | NPEPPIN |  | Concentration | mg/L | Y | (fl. conc.) |  | 198-55-0 | Polycyclic Aromatic Hydrocarbons (PAHs); | Polycyclic Aromatic Hydrocarbons (PAHs); EMS code: PA34 | CHEMICAL |  | LAB |  |  |  | 4 | 5ecfdf36-a094-4bb2-9847-3f48c55fe3cc | TRUE | d78cb2ff-9b6f-4d2c-99c0-7013db423b70
Benzo(b+j)fluoranthene (fl. conc.) | PA39 | mg/L | Benzo(b+j)fluoranthene | MW02 | DCM extrn,GC/MS-SIM (PAH) | Water samples are liquid - liquid extracted with dichloromethane. The extract is then cleaned by silica gel column chromatography and analyzed by gas chromatography - mass spectroscopy. | 1e-05 | Y | Y | Y |  | 8/18/2003 | 7/10/2024 5:51:00 PM | 8/21/2024 11:42:56 AM | 2004-09-09 |  | UMULLER |  | Concentration | mg/L | Y | (fl. conc.) |  | 205-99-2, 205-82-3 | Polycyclic Aromatic Hydrocarbons (PAHs); | Polycyclic Aromatic Hydrocarbons (PAHs); EMS code: PA39 | CHEMICAL |  | LAB |  |  |  | 4 | 5ecfdf36-a094-4bb2-9847-3f48c55fe3cc | TRUE | d78cb2ff-9b6f-4d2c-99c0-7013db423b70
Benzo(b+j)fluoranthene (fl. conc.) | PA39 | mg/L | Benzo(b+j)fluoranthene | HEGC | Hexane extraction: GC/MS | Hexane extraction: GC/MS | 1e-05 | Y | Y | Y |  | 8/4/2017 | 8/15/2024 | 8/16/2024 1:36:03 PM | 2018-01-08 |  | JKROGH |  | Concentration | mg/L | Y | (fl. conc.) |  | 205-99-2, 205-82-3 | Polycyclic Aromatic Hydrocarbons (PAHs); | Polycyclic Aromatic Hydrocarbons (PAHs); EMS code: PA39 | CHEMICAL |  | LAB |  |  |  | 4 | 5ecfdf36-a094-4bb2-9847-3f48c55fe3cc | TRUE | d78cb2ff-9b6f-4d2c-99c0-7013db423b70
Benzo(b;j;k)fluoranthene (fl. conc.) | PA40 | mg/L | Benzo(b;j;k)fluoranthene | HEGC | Hexane extraction: GC/MS | Hexane extraction: GC/MS | 1.5e-05 | Y | Y | Y |  | 5/2/2018 | 8/15/2024 | 8/16/2024 1:36:03 PM | 2018-07-11 |  | RDGIBSON |  | Concentration | mg/L | Y | (fl. conc.) |  | 205-99-2, 205-82-3, 207-08-9 | Polycyclic Aromatic Hydrocarbons (PAHs); | Polycyclic Aromatic Hydrocarbons (PAHs); EMS code: PA40 | CHEMICAL |  | LAB |  |  |  | 2 | 5ecfdf36-a094-4bb2-9847-3f48c55fe3cc | TRUE | d78cb2ff-9b6f-4d2c-99c0-7013db423b70
Total Polyaromatic Hydrocarbons (fl. conc.) | PAH- | mg/L | Total Polyaromatic Hydrocarbons | XCAL | Calculation (mg/L) | Calculation (mg/L) |  | Y | Y | Y |  | 5/13/2008 | 7/3/2024 | 7/22/2024 3:17:33 PM | 2009-10-06 | 10/6/2009 11:52:24 AM | RDGIBSON | RDGIBSON | Concentration | mg/L | Y | (fl. conc.) |  |  | Polycyclic Aromatic Hydrocarbons (PAHs); | Polycyclic Aromatic Hydrocarbons (PAHs); EMS code: PAH- | CHEMICAL | Total | LAB |  |  |  | 2 | 5ecfdf36-a094-4bb2-9847-3f48c55fe3cc | TRUE | d78cb2ff-9b6f-4d2c-99c0-7013db423b70
PAH's; High Molecular Weight (fl. conc.) | PAHH | mg/L | PAH's; High Molecular Weight | HEGC | Hexane extraction: GC/MS | Hexane extraction: GC/MS | 3e-05 | Y | Y | Y |  | 6/5/2023 | 7/28/2024 | 8/6/2024 3:27:04 PM | 2023-12-12 |  | EMS |  | Concentration | mg/L | Y | (fl. conc.) |  |  | Polycyclic Aromatic Hydrocarbons (PAHs); | Polycyclic Aromatic Hydrocarbons (PAHs); EMS code: PAHH | CHEMICAL |  | LAB |  |  |  | 4 | 5ecfdf36-a094-4bb2-9847-3f48c55fe3cc | TRUE | d78cb2ff-9b6f-4d2c-99c0-7013db423b70
PAH's; High Molecular Weight (fl. conc.) | PAHH | mg/L | PAH's; High Molecular Weight | XCAL | Calculation (mg/L) | Calculation (mg/L) |  | Y | Y | Y |  | 5/13/2008 | 7/3/2024 | 7/22/2024 3:17:33 PM | 2009-10-06 |  | RDGIBSON |  | Concentration | mg/L | Y | (fl. conc.) |  |  | Polycyclic Aromatic Hydrocarbons (PAHs); | Polycyclic Aromatic Hydrocarbons (PAHs); EMS code: PAHH | CHEMICAL |  | LAB |  |  |  | 4 | 5ecfdf36-a094-4bb2-9847-3f48c55fe3cc | TRUE | d78cb2ff-9b6f-4d2c-99c0-7013db423b70
PAH's; Low Molecular Weight (fl. conc.) | PAHL | mg/L | PAH's; Low Molecular Weight | XCAL | Calculation (mg/L) | Calculation (mg/L) |  | Y | Y | Y |  | 5/13/2008 | 7/3/2024 | 7/22/2024 3:17:33 PM | 2009-10-06 |  | RDGIBSON |  | Concentration | mg/L | Y | (fl. conc.) |  |  | Polycyclic Aromatic Hydrocarbons (PAHs); | Polycyclic Aromatic Hydrocarbons (PAHs); EMS code: PAHL | CHEMICAL |  | LAB |  |  |  | 4 | 5ecfdf36-a094-4bb2-9847-3f48c55fe3cc | TRUE | d78cb2ff-9b6f-4d2c-99c0-7013db423b70
PAH's; Low Molecular Weight (fl. conc.) | PAHL | mg/L | PAH's; Low Molecular Weight | HEGC | Hexane extraction: GC/MS | Hexane extraction: GC/MS | 6e-05 | Y | Y | Y |  | 6/5/2023 | 7/28/2024 | 8/6/2024 3:27:04 PM | 2023-12-12 |  | EMS |  | Concentration | mg/L | Y | (fl. conc.) |  |  | Polycyclic Aromatic Hydrocarbons (PAHs); | Polycyclic Aromatic Hydrocarbons (PAHs); EMS code: PAHL | CHEMICAL |  | LAB |  |  |  | 4 | 5ecfdf36-a094-4bb2-9847-3f48c55fe3cc | TRUE | d78cb2ff-9b6f-4d2c-99c0-7013db423b70
Methylnaphthalenes; 1+2- (PA28+PA29) (fl. conc.) | PAHM | mg/L | Methylnaphthalenes; 1+2- (PA28+PA29) | HEGC | Hexane extraction: GC/MS | Hexane extraction: GC/MS | 1.5e-05 | Y | Y | Y |  | 6/5/2023 | 7/28/2024 | 8/6/2024 3:27:04 PM | 2021-03-15 | 3/15/2021 3:05:00 PM | RDGIBSON | RDGIBSON | Concentration | mg/L | Y | (fl. conc.) |  | 90-12-0, 91-57-6 | Petroleum Hydrocarbons; | Petroleum Hydrocarbons; EMS code: PAHM | CHEMICAL |  | LAB |  |  |  | 2 | 5ecfdf36-a094-4bb2-9847-3f48c55fe3cc | TRUE | d78cb2ff-9b6f-4d2c-99c0-7013db423b70
Lead Dissolved (fl. conc.) | PB-D | mg/L | Lead Dissolved | X028 | FA,HNO3,AA Analysis | FA;HNO3;AA Analysis | 0.001 | Y | Y | Y |  |  |  | 10/29/2001 11:34:43 AM | 1996-04-12 | 6/3/1998 6:51:38 PM | EMS |  | Concentration | mg/L | Y | (fl. conc.) |  |  | Metals - Dissolved; | Metals - Dissolved; EMS code: PB-D | CHEMICAL | Dissolved | LAB |  |  |  | 56 | 5ecfdf36-a094-4bb2-9847-3f48c55fe3cc | TRUE | d78cb2ff-9b6f-4d2c-99c0-7013db423b70
Lead Dissolved (fl. conc.) | PB-D | mg/L | Lead Dissolved | EQ01 | EQUIS (mg/L) | EQUIS (mg/L) | 0.001 | N | Y | Y |  |  |  | 10/24/1996 3:16:55 PM | 1996-04-12 | 6/3/1998 6:51:38 PM | EMS |  | Concentration | mg/L | Y | (fl. conc.) |  |  | Metals - Dissolved; | Metals - Dissolved; EMS code: PB-D | CHEMICAL | Dissolved | LAB |  |  |  | 56 | 5ecfdf36-a094-4bb2-9847-3f48c55fe3cc | TRUE | d78cb2ff-9b6f-4d2c-99c0-7013db423b70
Lead Dissolved (fl. conc.) | PB-D | mg/L | Lead Dissolved | X544 | FF,FA,HNO3,ICPMS | Analytes nebulized followed by ion entrained in plasma gas and extracted by means of a differentially pumped vacuum interface into a mass spectrometer | 0.001 | Y | Y | Y |  |  |  | 10/30/2014 8:31:18 AM | 2001-09-18 | 9/18/2001 1:36:23 PM | NPEPPIN | NPEPPIN | Concentration | mg/L | Y | (fl. conc.) |  |  | Metals - Dissolved; | Metals - Dissolved; EMS code: PB-D | CHEMICAL | Dissolved | LAB |  |  |  | 56 | 5ecfdf36-a094-4bb2-9847-3f48c55fe3cc | TRUE | d78cb2ff-9b6f-4d2c-99c0-7013db423b70
Lead Dissolved (fl. conc.) | PB-D | mg/L | Lead Dissolved | F049 | Filt,HNO3 dig,conc'n,nebul'ICP-OES | This method provides an automated procedure for the Inductively Coupled Argon Plasma Optical Emission Spectrophotometric (ICP-OES) determination and quantitation of trace amounts of metals in surface, ground and precipitation waters after a manual acid digestion and concentration procedure and ultrasonic nebulisation. Organically-bound metals and metal complexes are converted to metal ions by digestion with nitric acid. To increase the signal detected by the ICP, the samples are concentrated 10 times. The liquid sample is pumped onto the piezoelectric transducer, where the ultrasonic action efficiently converts it to a fine, dense aerosol. The nebulizer carrier gas flow then transports the wet aerosol through a heated U-tube, where the solvent is vaporized. Subsequently, most of the solvent vapour is removed from the aerosol stream by passing the stream through a chilled condenser. The result is a dry, analyte-laden aerosol which is introduced to the plasma. There, the high temperature desolvates the aerosol and dissociates the sample material into individual atoms and ions, which are excited to emit light at wave lengths characteristic of the elements present. Dissolved samples are field filtered through 0.45 micron cellulose acetate filter prior to acid preservation. Samples for extractable analysis are acidified with 2 mL concentrated HNO3 per litre and allowed to stand a minimum of 24 hours before analysis. Clients providing these samples are advised to preserve samples at the collection site. | 0.0002 | Y | Y | Y |  |  |  | 5/19/2015 3:10:36 PM | 1997-10-20 | 6/3/1998 6:51:47 PM | NPEPPIN |  | Concentration | mg/L | Y | (fl. conc.) |  |  | Metals - Dissolved; | Metals - Dissolved; EMS code: PB-D | CHEMICAL | Dissolved | LAB |  |  |  | 56 | 5ecfdf36-a094-4bb2-9847-3f48c55fe3cc | TRUE | d78cb2ff-9b6f-4d2c-99c0-7013db423b70
Lead Dissolved (fl. conc.) | PB-D | mg/L | Lead Dissolved | METB | MET-D-NP-BCMOE-MS-VA | Ultra trace metals in water are analyzed by CRC ICPMS, based on US EPA Method 6020B (July 2014). This procedure is intended for pristine field-filtered acid-preserved water samples. The detection limits (LOR) for this test are based on lab instrumental analysis only, not including filtration. ALS-supplied field filtration equipment does not support these LOR. Therefore, because of the high probability of false positives due to filtration, it is strongly recommended that a filtration blank be analysed to aid in data interpretation. BC Ministry of Environment version. | 5e-06 | Y | Y | Y |  | 6/11/2019 | 8/15/2024 | 8/23/2024 9:50:35 AM | 2019-08-20 |  | KATFRASE |  | Concentration | mg/L | Y | (fl. conc.) |  |  | Metals - Dissolved; | Metals - Dissolved; EMS code: PB-D | CHEMICAL | Dissolved | LAB |  |  |  | 56 | 5ecfdf36-a094-4bb2-9847-3f48c55fe3cc | TRUE | d78cb2ff-9b6f-4d2c-99c0-7013db423b70
Lead Dissolved (fl. conc.) | PB-D | mg/L | Lead Dissolved | 0051 | Graphite Furnace AA | Graphite Furnace | 0.001 | Y | Y | Y |  |  |  | 1/5/2000 7:22:23 AM | 1996-04-12 | 6/3/1998 6:51:37 PM | EMS |  | Concentration | mg/L | Y | (fl. conc.) |  |  | Metals - Dissolved; | Metals - Dissolved; EMS code: PB-D | CHEMICAL | Dissolved | LAB |  |  |  | 56 | 5ecfdf36-a094-4bb2-9847-3f48c55fe3cc | TRUE | d78cb2ff-9b6f-4d2c-99c0-7013db423b70
Lead Dissolved (fl. conc.) | PB-D | mg/L | Lead Dissolved | F032 | Filt.,Acid,ICPMS | There is no acid digestion required for this analysis. A water sample is collected and preserved in 0.2 percent nitric acid. To analyse the extractable metals the sample is shaken, allowed to sit for at least twenty four hours, and a decanted portion is introduced to the spectrometer. When the dissolved metals are required, the samples must first be filtered through a 0.45 micron cellulose acetate filter paper and then followed by preservation in 0.2 percent nitric acid. It is important to note that different laboratories may have very different detection limits for some variables analyzed by ICPMS. | 0.0005 | Y | Y | Y |  | 8/16/1996 2:35:00 PM | 8/26/2024 | 8/26/2024 4:53:05 PM | 1997-01-16 | 8/15/2019 10:58:35 AM | MPAK | KATFRASE | Concentration | mg/L | Y | (fl. conc.) |  |  | Metals - Dissolved; | Metals - Dissolved; EMS code: PB-D | CHEMICAL | Dissolved | LAB |  |  |  | 56 | 5ecfdf36-a094-4bb2-9847-3f48c55fe3cc | TRUE | d78cb2ff-9b6f-4d2c-99c0-7013db423b70
Lead Dissolved (fl. conc.) | PB-D | mg/L | Lead Dissolved | X556 | Metals in water, dissolved, "in-bottle" digestion, ICP-SFMS | The whole water sample is filtered through a 0.45 micron cellulose acetate filter paper and the filtrate is stored in a HDPE/Teflon bottle. The container is de-capped in a Class 100 workstation, acidified to 2% (v/v) HNO3 and 1% (v/v) HCl and recapped. The sample is "in-bottle" digested in a convection oven, set at 60 degrees C for 16 hours. The sample is cooled and introduced to an inductively coupled argon plasma-sector field mass spectrometer (ICP-SFMS) by pneumatic nebulization. Each respective element is measured at a specific mass to charge ratio, m/z value expressed in amu (atomic mass units), and at a specified intrument resolution. LR: Low Resolution ~300, MR: Mid Resolution ~4000 and HR: High Resolution ~10000. Ref: Method number 02-2003, National Laboratory for Environmental Testing, CCIW, Environment Canada, Burlington, Requested April 2003. | 5e-06 | Y | Y | Y |  | 6/11/2003 | 12/6/2023 2:04:00 AM | 2/14/2024 9:05:32 AM | 2004-01-19 |  | UMULLER |  | Concentration | mg/L | Y | (fl. conc.) |  |  | Metals - Dissolved; | Metals - Dissolved; EMS code: PB-D | CHEMICAL | Dissolved | LAB |  |  |  | 56 | 5ecfdf36-a094-4bb2-9847-3f48c55fe3cc | TRUE | d78cb2ff-9b6f-4d2c-99c0-7013db423b70
Lead Dissolved (fl. conc.) | PB-D | mg/L | Lead Dissolved | X109 | LF, AA | LF; AA | 0.05 | Y | Y | Y |  |  |  | 10/24/1996 6:45:14 AM | 1996-04-12 | 6/3/1998 6:51:38 PM | EMS |  | Concentration | mg/L | Y | (fl. conc.) |  |  | Metals - Dissolved; | Metals - Dissolved; EMS code: PB-D | CHEMICAL | Dissolved | LAB |  |  |  | 56 | 5ecfdf36-a094-4bb2-9847-3f48c55fe3cc | TRUE | d78cb2ff-9b6f-4d2c-99c0-7013db423b70
Lead Dissolved (fl. conc.) | PB-D | mg/L | Lead Dissolved | X116 | FF,FA,HNO3,Graph.Furn,AA | Samples are field-filtered (0.45 um), field-acidified with HNO3; analysis by GFAA. | 0.001 | Y | Y | Y |  |  |  | 8/26/2024 2:41:32 PM | 1996-04-12 | 6/3/1998 6:51:38 PM | EMS |  | Concentration | mg/L | Y | (fl. conc.) |  |  | Metals - Dissolved; | Metals - Dissolved; EMS code: PB-D | CHEMICAL | Dissolved | LAB |  |  |  | 56 | 5ecfdf36-a094-4bb2-9847-3f48c55fe3cc | TRUE | d78cb2ff-9b6f-4d2c-99c0-7013db423b70
Lead Dissolved (fl. conc.) | PB-D | mg/L | Lead Dissolved | X170 | ICP | This code is a catch-all for a large variety of ICP methods including water and also solids digested into solutions as an intermediate result. Different procedures will have greatly different detection limits. (a) For air particulates, preliminary results are reported in mg/L and loading results as mg/dm2/d. (b) For Hi Vol samples preliminiary results are same as reported in mg/L and loading results as ug/m3. (c) Note that for Rain samples there is no filtration nor digestion steps. | 0.1 | Y | Y | Y |  | 4/11/1996 6:02:00 PM | 11/6/2018 | 4/12/2024 1:44:29 PM | 1996-04-12 | 6/3/1998 6:51:38 PM | EMS |  | Concentration | mg/L | Y | (fl. conc.) |  |  | Metals - Dissolved; | Metals - Dissolved; EMS code: PB-D | CHEMICAL | Dissolved | LAB |  |  |  | 56 | 5ecfdf36-a094-4bb2-9847-3f48c55fe3cc | TRUE | d78cb2ff-9b6f-4d2c-99c0-7013db423b70
Lead Dissolved (fl. conc.) | PB-D | mg/L | Lead Dissolved | X085 | LF,LA,HNO3,AA | Samples are lab-filtered (0.45 um), and lab-acidified (HNO3); analysis by AA. | 0.001 | Y | Y | Y |  | 12/12/1996 | 9/18/2015 | 10/28/2015 9:54:16 AM | 1996-04-12 | 6/3/1998 6:51:38 PM | EMS |  | Concentration | mg/L | Y | (fl. conc.) |  |  | Metals - Dissolved; | Metals - Dissolved; EMS code: PB-D | CHEMICAL | Dissolved | LAB |  |  |  | 56 | 5ecfdf36-a094-4bb2-9847-3f48c55fe3cc | TRUE | d78cb2ff-9b6f-4d2c-99c0-7013db423b70
Lead Dissolved (fl. conc.) | PB-D | mg/L | Lead Dissolved | 0050 | Graphite Furnace AA | Graphite Furnace AA | 0.001 | Y | Y | Y |  | 8/28/2002 | 6/5/2003 | 6/9/2003 10:20:23 AM | 1996-04-12 | 6/3/1998 6:51:37 PM | EMS |  | Concentration | mg/L | Y | (fl. conc.) |  |  | Metals - Dissolved; | Metals - Dissolved; EMS code: PB-D | CHEMICAL | Dissolved | LAB |  |  |  | 56 | 5ecfdf36-a094-4bb2-9847-3f48c55fe3cc | TRUE | d78cb2ff-9b6f-4d2c-99c0-7013db423b70
Lead Dissolved (fl. conc.) | PB-D | mg/L | Lead Dissolved | F068 | HNO3dig,TeflonTube/Autoclave,ICP-MS | This method is applicable to determiniation of dissolved, extractable, and total recoverable metals in ground waters, surface waters, drinking waters, and wastewaters. Dissolved, extractable, and total recoverable sample fractions are acidified to pH <1.5 with analytical grade nitric acid (HNO3) to prevent the metals from adsorbing to the container material or precipitating. Extractable and total recoverable water samples are collected in 250 ml acid washed polyethylene bottles and are preserved with Nitric acid (0.5 ml acid for 100 mLs of sample). All preserved samples are stored at room temperature and can be held for up to 6 months. Unfiltered, un-preserved samples are stored at 4C for no more than 30 days. For dissolved and extractable water fractions, no sample preparation is necessary. Samples are simply poured in autosampler tubes (i.e. 15 ml centrifuge tubes), and placed on the autosampler and analyzed. Samples for total recoverable metals are digested with Nitric acid in special Teflon tubes in an autoclave prior to analyses. | 1e-05 | Y | Y | Y |  | 6/1/1999 1:21:00 PM | 4/17/2015 1:06:00 PM | 7/18/2024 7:48:39 AM | 1999-06-28 |  | NPEPPIN |  | Concentration | mg/L | Y | (fl. conc.) |  |  | Metals - Dissolved; | Metals - Dissolved; EMS code: PB-D | CHEMICAL | Dissolved | LAB |  |  |  | 56 | 5ecfdf36-a094-4bb2-9847-3f48c55fe3cc | TRUE | d78cb2ff-9b6f-4d2c-99c0-7013db423b70
Lead Dissolved (fl. conc.) | PB-D | mg/L | Lead Dissolved | F039 | Field filt + acid, ICP-AES | Dissolved and extractable water samples are ready for analysis once collected. Total samples are autoclaved with HNO3 and hydrochloric acid (HCI) in capped Teflon vials. Analysis is performed via Inductively Coupled Argon Plasma Atomic Emission Spectrometry (ICP-AES)(simultaneous multielement analysis), Graphite Furnace Atomic Absorption Spectrometry (GF-AAS)(low level analysis) and/or Flame Atomic Absorption Spectrometry (F-AAS). | 0.05 | Y | Y | Y |  | 7/29/1996 6:03:00 PM | 7/5/2019 1:21:00 PM | 9/11/2019 8:47:50 AM | 1997-05-08 | 6/3/1998 6:51:46 PM | MPAK |  | Concentration | mg/L | Y | (fl. conc.) |  |  | Metals - Dissolved; | Metals - Dissolved; EMS code: PB-D | CHEMICAL | Dissolved | LAB |  |  |  | 56 | 5ecfdf36-a094-4bb2-9847-3f48c55fe3cc | TRUE | d78cb2ff-9b6f-4d2c-99c0-7013db423b70
Lead Dissolved (fl. conc.) | PB-D | mg/L | Lead Dissolved | X095 | FF,FA,HNO3,ICP | FF;FA;HNO3;ICP | 0.001 | Y | Y | Y |  |  |  | 10/24/1996 12:20:00 PM | 1996-04-12 | 6/3/1998 6:51:38 PM | EMS |  | Concentration | mg/L | Y | (fl. conc.) |  |  | Metals - Dissolved; | Metals - Dissolved; EMS code: PB-D | CHEMICAL | Dissolved | LAB |  |  |  | 56 | 5ecfdf36-a094-4bb2-9847-3f48c55fe3cc | TRUE | d78cb2ff-9b6f-4d2c-99c0-7013db423b70
Lead Dissolved (fl. conc.) | PB-D | mg/L | Lead Dissolved | F023 | HNO3,GFAA | Dissolved and extractable water samples are ready for analysis once collected. Total samples are autoclaved with HNO3 and hydrochloric acid (HCl) in capped Teflon vials. Analysis is performed via Inductively Coupled Argon Plasma Atomic Emission Spectrometry (ICP-AES) (simultaneous multielement analysis), Graphite Furnace Atomic Absorption Spectrometry (GF-AAS) (low level analysis) and/or Flame Atomic Absorption Spectrometry (F-AAS). Note that extractable samples are acidified with 0.5 mL HNO3 per 100 mL of sample at time of sample collection. | 0.0005 | Y | Y | Y |  | 8/6/1996 7:16:00 PM | 9/16/2003 3:18:00 PM | 11/28/2003 3:22:14 PM | 1996-12-11 | 6/3/1998 6:51:46 PM | MPAK |  | Concentration | mg/L | Y | (fl. conc.) |  |  | Metals - Dissolved; | Metals - Dissolved; EMS code: PB-D | CHEMICAL | Dissolved | LAB |  |  |  | 56 | 5ecfdf36-a094-4bb2-9847-3f48c55fe3cc | TRUE | d78cb2ff-9b6f-4d2c-99c0-7013db423b70
Lead Dissolved (fl. conc.) | PB-D | mg/L | Lead Dissolved | 0090 | Ext.(APDC):AA Anal. | Ext.(APDC):AA Anal. | 0.001 | Y | Y | Y |  |  |  | 10/24/1996 11:35:00 AM | 1996-04-12 | 6/3/1998 6:51:37 PM | EMS |  | Concentration | mg/L | Y | (fl. conc.) |  |  | Metals - Dissolved; | Metals - Dissolved; EMS code: PB-D | CHEMICAL | Dissolved | LAB |  |  |  | 56 | 5ecfdf36-a094-4bb2-9847-3f48c55fe3cc | TRUE | d78cb2ff-9b6f-4d2c-99c0-7013db423b70
Lead Dissolved (fl. conc.) | PB-D | mg/L | Lead Dissolved | X285 | HNO3 Dig:ICP Analysis | HNO3 Dig:ICP Analysis | 0.005 | Y | Y | Y |  | 1/30/2002 | 11/13/2002 | 3/18/2004 10:28:34 AM | 1998-05-22 | 6/3/1998 6:51:49 PM | NPEPPIN |  | Concentration | mg/L | Y | (fl. conc.) |  |  | Metals - Dissolved; | Metals - Dissolved; EMS code: PB-D | CHEMICAL | Dissolved | LAB |  |  |  | 56 | 5ecfdf36-a094-4bb2-9847-3f48c55fe3cc | TRUE | d78cb2ff-9b6f-4d2c-99c0-7013db423b70
Lead Dissolved (fl. conc.) | PB-D | mg/L | Lead Dissolved | X072 | FA,HNO3,Graph.Furnace,AA | Samples are field-acidified with HNO3; HNO3 digestion; analysis by GFAA. | 0.001 | Y | Y | Y |  |  |  | 10/24/1996 1:00:47 PM | 1996-04-12 | 6/3/1998 6:51:41 PM | EMS |  | Concentration | mg/L | Y | (fl. conc.) |  |  | Metals - Dissolved; | Metals - Dissolved; EMS code: PB-D | CHEMICAL | Dissolved | LAB |  |  |  | 56 | 5ecfdf36-a094-4bb2-9847-3f48c55fe3cc | TRUE | d78cb2ff-9b6f-4d2c-99c0-7013db423b70
Lead Dissolved (fl. conc.) | PB-D | mg/L | Lead Dissolved | X562 | Dissolved metals: FF, FA, HNO3, HR-ICPMS | Ultra trace metals in water are analyzed by high resolution inductively coupled plasma mass spectrometry (HR-ICPMS), based on US EPA Method 200.8, (Oct. 1999). This procedure is intended for pristine field-filtered acid-preserved water samples. The detection limits (LOR) for this test are based on lab instrumental analysis only, not including filtration. ALS-supplied field filtration equipment does not support these LOR. Therefore, because of the high probability of false positives due to filtration, it is strongly recommended that a filtration blank be analyzed to aid in data interpretation. | 5e-06 | Y | Y | Y |  | 6/8/2015 | 10/19/2023 | 11/9/2023 7:41:27 AM | 2015-10-22 |  | RDGIBSON |  | Concentration | mg/L | Y | (fl. conc.) |  |  | Metals - Dissolved; | Metals - Dissolved; EMS code: PB-D | CHEMICAL | Dissolved | LAB |  |  |  | 56 | 5ecfdf36-a094-4bb2-9847-3f48c55fe3cc | TRUE | d78cb2ff-9b6f-4d2c-99c0-7013db423b70
Lead Dissolved (fl. conc.) | PB-D | mg/L | Lead Dissolved | X113 | HNO3/HCl/Perchlor,AA | HNO3/HCl/Perchlor;AA | 0.001 | Y | Y | Y |  |  |  | 11/15/2000 1:53:55 PM | 1996-04-12 | 6/3/1998 6:51:41 PM | EMS |  | Concentration | mg/L | Y | (fl. conc.) |  |  | Metals - Dissolved; | Metals - Dissolved; EMS code: PB-D | CHEMICAL | Dissolved | LAB |  |  |  | 56 | 5ecfdf36-a094-4bb2-9847-3f48c55fe3cc | TRUE | d78cb2ff-9b6f-4d2c-99c0-7013db423b70
Lead Dissolved (fl. conc.) | PB-D | mg/L | Lead Dissolved | X356 | LF,LA:HNO3:ICP | Samples are lab-filtered (0.45 um); lab-acidified with HNO3; analysis by ICP/AES. | 0.02 | Y | Y | Y |  | 10/17/2000 | 5/1/2002 | 3/23/2010 5:08:09 PM | 1996-04-12 | 6/3/1998 6:51:38 PM | EMS |  | Concentration | mg/L | Y | (fl. conc.) |  |  | Metals - Dissolved; | Metals - Dissolved; EMS code: PB-D | CHEMICAL | Dissolved | LAB |  |  |  | 56 | 5ecfdf36-a094-4bb2-9847-3f48c55fe3cc | TRUE | d78cb2ff-9b6f-4d2c-99c0-7013db423b70
Lead Dissolved (fl. conc.) | PB-D | mg/L | Lead Dissolved | X027 | Ext,APDC,AA | Ext;APDC;AA | 0.001 | Y | Y | Y |  |  |  | 10/24/1996 6:45:08 AM | 1996-04-12 | 6/3/1998 6:51:38 PM | EMS |  | Concentration | mg/L | Y | (fl. conc.) |  |  | Metals - Dissolved; | Metals - Dissolved; EMS code: PB-D | CHEMICAL | Dissolved | LAB |  |  |  | 56 | 5ecfdf36-a094-4bb2-9847-3f48c55fe3cc | TRUE | d78cb2ff-9b6f-4d2c-99c0-7013db423b70
Lead Dissolved (fl. conc.) | PB-D | mg/L | Lead Dissolved | 0020 | HNO3 Dig:AA Analysis | HNO3 Dig:AA Analysis | 0.1 | Y | Y | Y |  |  |  | 10/24/1996 11:30:41 AM | 1996-04-12 | 6/3/1998 6:51:37 PM | EMS |  | Concentration | mg/L | Y | (fl. conc.) |  |  | Metals - Dissolved; | Metals - Dissolved; EMS code: PB-D | CHEMICAL | Dissolved | LAB |  |  |  | 56 | 5ecfdf36-a094-4bb2-9847-3f48c55fe3cc | TRUE | d78cb2ff-9b6f-4d2c-99c0-7013db423b70
Lead Dissolved (fl. conc.) | PB-D | mg/L | Lead Dissolved | MWID | Metals in Water by ICPMS (digested) | Metals in Water by ICPMS (digested) Based on EPA 200.8 | 0.0002 | Y | Y | Y |  | 10/26/2018 5:20:00 PM | 10/26/2018 5:20:00 PM | 7/31/2024 1:46:41 PM | 2009-12-24 |  | RDGIBSON |  | Concentration | mg/L | Y | (fl. conc.) |  |  | Metals - Dissolved; | Metals - Dissolved; EMS code: PB-D | CHEMICAL | Dissolved | LAB |  |  |  | 56 | 5ecfdf36-a094-4bb2-9847-3f48c55fe3cc | TRUE | d78cb2ff-9b6f-4d2c-99c0-7013db423b70
Lead Dissolved (fl. conc.) | PB-D | mg/L | Lead Dissolved | MSEA | Metals in Seawater (undigested) by (CRC) ICP-MS | This method describes the multi-elemental determination of trace elements by Collision/Reaction Cell (CRC) ICP-MS. The method measures ions produced by a radio-frequency inductively coupled plasma. Analyte species originating in a liquid are pneumatically nebulized and the resulting aerosol transported by argon gas into the plasma torch. The ions produced are entrained in the plasma gas and extracted, by means of a differentially pumped vacuum interface, into a mass spectrometer. The ions flow through a Collision/Reaction Cell (CRC) where depending on the mode of analysis either the ions passes through the cell unhindered (no gas - classical ICP-MS mode), or collisions/reactions chemistry takes place between the ions and a neutral gas such as hydrogen or helium. Any polyatomic ions which give interference on the analytes are removed. The ions are then sorted according to their mass-to-charge ratios by a quadrupole mass spectrometer. The ions are then sorted according to their mass-to-charge ratios by a quadrupole mass spectrometer. The ions transmitted through the quadrupole are quantified by a channel electron multiplier and the ion information processed by a data handling system. Although most polyatomic interference is removed, any additional interference must be assessed and valid corrections applied or the data flagged to indicate problems. Interference correction must include compensation for background ions contributed by the plasma gas, reagents, and constituents of the sample matrix. Instrument drift as well as suppressions or enhancements of instrument response caused by the sample matrix must be corrected for by the use of internal standards. | 1e-05 | Y | Y | Y |  | 4/12/2023 | 4/29/2024 | 5/16/2024 2:00:14 PM | 2009-09-08 |  | RDGIBSON |  | Concentration | mg/L | Y | (fl. conc.) |  |  | Metals - Dissolved; | Metals - Dissolved; EMS code: PB-D | CHEMICAL | Dissolved | LAB |  |  |  | 56 | 5ecfdf36-a094-4bb2-9847-3f48c55fe3cc | TRUE | d78cb2ff-9b6f-4d2c-99c0-7013db423b70
Lead Dissolved (fl. conc.) | PB-D | mg/L | Lead Dissolved | METC | MET-D-NP-CCMS-VA | Ultra trace metals in water are analyzed by CRC ICPMS, based on US EPA Method 6020B (July 2014). This procedure is intended for pristine field-filtered acid-preserved water samples. The detection limits (LOR) for this test are based on lab instrumental analysis only, not including filtration. ALS-supplied field filtration equipment does not support these LOR. Therefore, because of the high probability of false positives due to filtration, it is strongly recommended that a filtration blank be analysed to aid in data interpretation. | 5e-06 | Y | Y | Y |  | 4/3/2012 | 4/9/2024 | 4/29/2024 4:53:06 PM | 2021-04-14 |  | RDGIBSON |  | Concentration | mg/L | Y | (fl. conc.) |  |  | Metals - Dissolved; | Metals - Dissolved; EMS code: PB-D | CHEMICAL | Dissolved | LAB |  |  |  | 56 | 5ecfdf36-a094-4bb2-9847-3f48c55fe3cc | TRUE | d78cb2ff-9b6f-4d2c-99c0-7013db423b70
Lead Extractable (fl. conc.) | PB-E | mg/L | Lead Extractable | F069 | SEM extr,6N HCl,ICP/OES | 6.0 N Hydrochloric acid (HCI) is added to an aliquot of the sediment sample. The extract produced from the addition of the acid is then analyzed for simultaneously extracted metals (SEM) using inductively coupled plasma - optical emission spectrophotometry. The detection limits depend on the metal parameters in question and the instrumentation used. | 0.05 | Y | Y | Y |  | 3/26/2012 3:01:00 AM | 3/26/2012 3:01:00 AM | 11/25/2021 1:50:15 PM | 1999-07-09 |  | NPEPPIN |  | Concentration | mg/L | Y | (fl. conc.) |  |  | Metals - Extractable; | Metals - Extractable; EMS code: PB-E | CHEMICAL | Extractable | LAB |  |  |  | 10 | 5ecfdf36-a094-4bb2-9847-3f48c55fe3cc | TRUE | d78cb2ff-9b6f-4d2c-99c0-7013db423b70
Lead Extractable (fl. conc.) | PB-E | mg/L | Lead Extractable | F040 | Field Acid, lab filt, ICP-AES | Dissolved and extractable water samples are ready for analysis once collected. Total samples are autoclaved with HNO3 and hydrochloric acid (HCI) in capped Teflon vials. Analysis is performed via Inductively Coupled Argon Plasma Atomic Emission Spectrometry (ICP-AES)(simultaneous multielement analysis), Graphite Furnace Atomic Absorption Spectrometry (GF-AAS)(low level analysis) and/or Flame Atomic Absorption Spectrometry (F-AAS). | 0.05 | Y | Y | Y |  | 8/5/1997 6:06:00 PM | 3/14/2008 | 9/11/2019 8:47:41 AM | 1997-05-08 | 6/3/1998 6:51:46 PM | MPAK |  | Concentration | mg/L | Y | (fl. conc.) |  |  | Metals - Extractable; | Metals - Extractable; EMS code: PB-E | CHEMICAL | Extractable | LAB |  |  |  | 10 | 5ecfdf36-a094-4bb2-9847-3f48c55fe3cc | TRUE | d78cb2ff-9b6f-4d2c-99c0-7013db423b70
Lead Extractable (fl. conc.) | PB-E | mg/L | Lead Extractable | X553 | Metals in water, extractable, ICP-SFMS | The whole water sample is collected in a HDPE/Teflon bottle. In a Class 100 workstation it is preserved with concentrated Nitric Acid at concentration of 0.2 percent (v/v). The acid preservative extracts the metals from material in the sample and a decanted portion is introduced directly to an inductively coupled argon plasma-sector field mass spectrometer (ICP-SFMS) by pneumatic nebulization. Each respective element is measured at a specific mass to charge ratio, m/z value expressed in amu (atomic mass units), and at a specified instrument resolution. LR: Low Resolution ~300, MR: Mid Resolution ~4000 and HR: High Resolution ~10000. Ref: Method number 02-2061, National Laboratory for Environmental Testing, CCIW, Environment Canada, Burlington. Requested April 2003. | 5e-06 | Y | Y | Y |  | 5/22/2003 | 9/21/2007 | 11/28/2023 2:11:53 PM | 2004-01-19 |  | UMULLER |  | Concentration | mg/L | Y | (fl. conc.) |  |  | Metals - Extractable; | Metals - Extractable; EMS code: PB-E | CHEMICAL | Extractable | LAB |  |  |  | 10 | 5ecfdf36-a094-4bb2-9847-3f48c55fe3cc | TRUE | d78cb2ff-9b6f-4d2c-99c0-7013db423b70
Lead Extractable (fl. conc.) | PB-E | mg/L | Lead Extractable | F047 | 24hr HNO3 dil'n,ICP-MS | There is no acid digestion required for this analysis. A water sample is collected and preserved in 0.2 percent nitric acid. To analyse the extractable metals the sample is shaken, allowed to sit for at least twenty four hours, and a decanted portion is introduced to the spectrometer. When the dissolved metals are required, the samples must first be filtered through a 0.45 micron cellulose acetate filter paper and then followed by preservation in 0.2 percent nitric acid. It is important to note that different laboratories may have very different detection limits for some variables analyzed by ICP/MS. | 1e-05 | Y | Y | Y |  | 4/16/1998 10:21:00 AM | 12/13/2011 12:02:00 PM | 9/11/2019 8:46:18 AM | 1997-10-20 | 6/3/1998 6:51:47 PM | NPEPPIN |  | Concentration | mg/L | Y | (fl. conc.) |  |  | Metals - Extractable; | Metals - Extractable; EMS code: PB-E | CHEMICAL | Extractable | LAB |  |  |  | 10 | 5ecfdf36-a094-4bb2-9847-3f48c55fe3cc | TRUE | d78cb2ff-9b6f-4d2c-99c0-7013db423b70
Lead Extractable (fl. conc.) | PB-E | mg/L | Lead Extractable | X512 | HNO3,pHto7.5,MIK extr'n,AA | HNO3 Digestion;pH to 7.5; MIK solvent extraction;AA | 0.001 | Y | Y | Y |  |  |  | 8/23/1999 3:43:46 PM | 1999-04-22 |  | NPEPPIN |  | Concentration | mg/L | Y | (fl. conc.) |  |  | Metals - Extractable; | Metals - Extractable; EMS code: PB-E | CHEMICAL | Extractable | LAB |  |  |  | 10 | 5ecfdf36-a094-4bb2-9847-3f48c55fe3cc | TRUE | d78cb2ff-9b6f-4d2c-99c0-7013db423b70
Leachable Lead after EPA TCLP extraction of solid sample (fl. conc.) | PB-L | mg/L | Leachable Lead after EPA TCLP extraction of solid sample | 1312 | EPA 1311/6010B (ICPMS) | This analysis is carried out in accordance with the extraction procedure outlined in "Test Methods for Evaluating Solid Waste - Physical/Chemical Methods Volume 1C" SW-846 EPA Method 1311, published by the United States Environmental Protection Agency (EPA). In summary, the sample is extracted at a 20:1 liquid to solids ratio for 16 to 20 hours using either extraction fluid #1 (glacial acetic acid, water and sodium hydroxide) or extraction fluid #2 (glacial acetic acid), depending on the pH of the original sample. The extract is then filtered through a 0.6 to 0.8 micron glass fibre filter and analysed using inductively coupled plasma - optical emission spectrophotometry (EPA Method 6010B) | 0.25 | Y | Y | Y |  |  |  | 8/24/2016 2:59:13 PM | 2011-04-27 |  | RDGIBSON |  | Concentration | mg/L | Y | (fl. conc.) |  |  | Metals - Extractable; | Metals - Extractable; EMS code: PB-L | CHEMICAL | Leachable | LAB |  |  |  | 2 | 5ecfdf36-a094-4bb2-9847-3f48c55fe3cc | TRUE | d78cb2ff-9b6f-4d2c-99c0-7013db423b70
Lead Total (fl. conc.) | PB-T | mg/L | Lead Total | 1349 | Tot Metals in Seawater by CRC ICPMS (BC) | Tot Metals in Seawater by CRC ICPMS (BC) | 5e-05 | Y | Y | Y |  | 8/16/2019 | 12/5/2021 | 12/13/2021 12:34:16 PM | 2019-09-30 |  | KATFRASE |  | Concentration | mg/L | Y | (fl. conc.) |  |  | Metals - Total; | Metals - Total; EMS code: PB-T | CHEMICAL | Total | LAB |  |  |  | 78 | 5ecfdf36-a094-4bb2-9847-3f48c55fe3cc | TRUE | d78cb2ff-9b6f-4d2c-99c0-7013db423b70
Lead Total (fl. conc.) | PB-T | mg/L | Lead Total | 0042 | GI HNO3 Dig: ICP | Sample aliquot taken from unfiltered unpreserved General Ions bottle; HNO3 digestion; ICP analysis. | 0.03 | Y | Y | Y |  | 9/20/1996 | 7/5/2019 3:21:00 PM | 7/12/2019 6:49:13 PM | 1996-04-12 | 6/3/1998 6:51:38 PM | EMS |  | Concentration | mg/L | Y | (fl. conc.) |  |  | Metals - Total; | Metals - Total; EMS code: PB-T | CHEMICAL | Total | LAB |  |  |  | 78 | 5ecfdf36-a094-4bb2-9847-3f48c55fe3cc | TRUE | d78cb2ff-9b6f-4d2c-99c0-7013db423b70
Lead Total (fl. conc.) | PB-T | mg/L | Lead Total | TCLP | Toxicity Characteristic Leaching Procedure | The TCLP procedure is designed to simulate the climatic leaching action | 0.1 | Y | Y | Y |  | 12/8/2009 7:49:00 PM | 9/28/2011 5:53:00 PM | 11/3/2011 11:10:21 PM | 2009-03-06 |  | JCHUDAK |  | Concentration | mg/L | Y | (fl. conc.) |  |  | Metals - Total; | Metals - Total; EMS code: PB-T | CHEMICAL | Total | LAB |  |  |  | 78 | 5ecfdf36-a094-4bb2-9847-3f48c55fe3cc | TRUE | d78cb2ff-9b6f-4d2c-99c0-7013db423b70
Lead Total (fl. conc.) | PB-T | mg/L | Lead Total | 0060 | HNO3 Dig: HGA Analysis | HNO3 Dig: HGA Analysis | 0.001 | Y | Y | Y |  |  |  | 2/4/2000 9:38:27 AM | 1996-04-12 | 6/3/1998 6:51:41 PM | EMS |  | Concentration | mg/L | Y | (fl. conc.) |  |  | Metals - Total; | Metals - Total; EMS code: PB-T | CHEMICAL | Total | LAB |  |  |  | 78 | 5ecfdf36-a094-4bb2-9847-3f48c55fe3cc | TRUE | d78cb2ff-9b6f-4d2c-99c0-7013db423b70
Lead Total (fl. conc.) | PB-T | mg/L | Lead Total | MSEA | Metals in Seawater (undigested) by (CRC) ICP-MS | This method describes the multi-elemental determination of trace elements by Collision/Reaction Cell (CRC) ICP-MS. The method measures ions produced by a radio-frequency inductively coupled plasma. Analyte species originating in a liquid are pneumatically nebulized and the resulting aerosol transported by argon gas into the plasma torch. The ions produced are entrained in the plasma gas and extracted, by means of a differentially pumped vacuum interface, into a mass spectrometer. The ions flow through a Collision/Reaction Cell (CRC) where depending on the mode of analysis either the ions passes through the cell unhindered (no gas - classical ICP-MS mode), or collisions/reactions chemistry takes place between the ions and a neutral gas such as hydrogen or helium. Any polyatomic ions which give interference on the analytes are removed. The ions are then sorted according to their mass-to-charge ratios by a quadrupole mass spectrometer. The ions are then sorted according to their mass-to-charge ratios by a quadrupole mass spectrometer. The ions transmitted through the quadrupole are quantified by a channel electron multiplier and the ion information processed by a data handling system. Although most polyatomic interference is removed, any additional interference must be assessed and valid corrections applied or the data flagged to indicate problems. Interference correction must include compensation for background ions contributed by the plasma gas, reagents, and constituents of the sample matrix. Instrument drift as well as suppressions or enhancements of instrument response caused by the sample matrix must be corrected for by the use of internal standards. | 1e-05 | Y | Y | Y |  | 8/12/2009 12:08:00 AM | 4/29/2024 | 6/7/2024 10:03:16 AM | 2009-09-08 |  | RDGIBSON |  | Concentration | mg/L | Y | (fl. conc.) |  |  | Metals - Total; | Metals - Total; EMS code: PB-T | CHEMICAL | Total | LAB |  |  |  | 78 | 5ecfdf36-a094-4bb2-9847-3f48c55fe3cc | TRUE | d78cb2ff-9b6f-4d2c-99c0-7013db423b70
Lead Total (fl. conc.) | PB-T | mg/L | Lead Total | METT | MET-T-NP-BCMOE-MS-VA | Ultra trace metals in water are analyzed by CRC ICPMS, based on US EPA Method 6020B (July 2014). The detection limits provided can only be met for undigested samples. This procedure is intended for colorless, non-turbid, acid-preserved water samples (i.e. pristine water samples), having turbidity < 1 NTU and no odor. Where turbidity exceeds 1 NTU, and/or the sample is colored and has an odor, results may be biased low compared to true Total Metals concentrations. ALS recommends that turbidity analysis be requested on samples submitted for this test to aid with interpretation of results. Where turbidity is <1NTU, undigested metals are equivalent to total metals concentrations. BC Ministry of Environment version. | 5e-06 | Y | Y | Y |  | 6/5/2019 | 8/18/2024 | 8/26/2024 1:03:06 PM | 2019-08-20 |  | KATFRASE |  | Concentration | mg/L | Y | (fl. conc.) |  |  | Metals - Total; | Metals - Total; EMS code: PB-T | CHEMICAL | Total | LAB |  |  |  | 78 | 5ecfdf36-a094-4bb2-9847-3f48c55fe3cc | TRUE | d78cb2ff-9b6f-4d2c-99c0-7013db423b70
Lead Total (fl. conc.) | PB-T | mg/L | Lead Total | X072 | FA,HNO3,Graph.Furnace,AA | Samples are field-acidified with HNO3; HNO3 digestion; analysis by GFAA. | 0.001 | Y | Y | Y |  |  |  | 8/26/2024 2:41:32 PM | 1996-04-12 | 6/3/1998 6:51:38 PM | EMS |  | Concentration | mg/L | Y | (fl. conc.) |  |  | Metals - Total; | Metals - Total; EMS code: PB-T | CHEMICAL | Total | LAB |  |  |  | 78 | 5ecfdf36-a094-4bb2-9847-3f48c55fe3cc | TRUE | d78cb2ff-9b6f-4d2c-99c0-7013db423b70
Lead Total (fl. conc.) | PB-T | mg/L | Lead Total | 0020 | HNO3 Dig:AA Analysis | HNO3 Dig:AA Analysis | 0.1 | Y | Y | Y |  | 6/25/2010 3:15:00 PM | 12/1/2010 | 12/9/2010 3:55:27 PM | 1996-04-12 | 6/3/1998 6:51:41 PM | EMS |  | Concentration | mg/L | Y | (fl. conc.) |  |  | Metals - Total; | Metals - Total; EMS code: PB-T | CHEMICAL | Total | LAB |  |  |  | 78 | 5ecfdf36-a094-4bb2-9847-3f48c55fe3cc | TRUE | d78cb2ff-9b6f-4d2c-99c0-7013db423b70
Lead Total (fl. conc.) | PB-T | mg/L | Lead Total | MWID | Metals in Water by ICPMS (digested) | Metals in Water by ICPMS (digested) Based on EPA 200.8 | 0.0002 | Y | Y | Y |  |  |  | 7/31/2024 1:46:41 PM | 2009-12-24 |  | RDGIBSON |  | Concentration | mg/L | Y | (fl. conc.) |  |  | Metals - Total; | Metals - Total; EMS code: PB-T | CHEMICAL | Total | LAB |  |  |  | 78 | 5ecfdf36-a094-4bb2-9847-3f48c55fe3cc | TRUE | d78cb2ff-9b6f-4d2c-99c0-7013db423b70
Lead Total (fl. conc.) | PB-T | mg/L | Lead Total | X113 | HNO3/HCl/Perchlor,AA | HNO3/HCl/Perchlor;AA | 0.001 | Y | Y | Y |  |  |  | 11/15/2000 1:51:19 PM | 1996-04-12 | 6/3/1998 6:51:38 PM | EMS |  | Concentration | mg/L | Y | (fl. conc.) |  |  | Metals - Total; | Metals - Total; EMS code: PB-T | CHEMICAL | Total | LAB |  |  |  | 78 | 5ecfdf36-a094-4bb2-9847-3f48c55fe3cc | TRUE | d78cb2ff-9b6f-4d2c-99c0-7013db423b70
Lead Total (fl. conc.) | PB-T | mg/L | Lead Total | 0040 | HNO3 Dig: ICP Analysis | HNO3 Dig: ICP Analysis | 0.1 | Y | Y | Y |  | 10/17/2000 | 10/31/2003 | 10/18/2023 8:55:31 AM | 1996-04-12 | 6/3/1998 6:51:38 PM | EMS |  | Concentration | mg/L | Y | (fl. conc.) |  |  | Metals - Total; | Metals - Total; EMS code: PB-T | CHEMICAL | Total | LAB |  |  |  | 78 | 5ecfdf36-a094-4bb2-9847-3f48c55fe3cc | TRUE | d78cb2ff-9b6f-4d2c-99c0-7013db423b70
Lead Total (fl. conc.) | PB-T | mg/L | Lead Total | ULTR | Total Metals in Water by ICPMS (Ultra) | Total Metals in Water by ICPMS (Ultra), EPA SW-846 3005A/6020A, MET-TOT-ULTRA-MS-VA This analysis is carried out using procedures adapted from "Standard Methods for the Examination of Water and Wastewater" published by the American Public Health Association, and with procedures adapted from "Test Methods for Evaluating Solid Waste" SW-846 published by the United States Environmental Protection Agency (EPA). The procedures may involve preliminary sample treatment by acid digestion, using either hotblock or microwave oven, or filtration (EPA Method 3005A). Instrumental analysis is by inductively coupled plasma - mass spectrometry (EPA Method 6020A). | 3e-05 | Y | Y | Y |  | 10/4/2017 | 10/4/2017 | 10/18/2017 3:31:11 PM | 2017-10-18 |  | JKROGH |  | Concentration | mg/L | Y | (fl. conc.) |  |  | Metals - Total; | Metals - Total; EMS code: PB-T | CHEMICAL | Total | LAB |  |  |  | 78 | 5ecfdf36-a094-4bb2-9847-3f48c55fe3cc | TRUE | d78cb2ff-9b6f-4d2c-99c0-7013db423b70
Lead Total (fl. conc.) | PB-T | mg/L | Lead Total | X285 | HNO3 Dig:ICP Analysis | HNO3 Dig:ICP Analysis | 0.005 | Y | Y | Y |  |  |  | 4/30/2004 1:59:45 PM | 1996-04-12 | 6/3/1998 6:51:41 PM | EMS |  | Concentration | mg/L | Y | (fl. conc.) |  |  | Metals - Total; | Metals - Total; EMS code: PB-T | CHEMICAL | Total | LAB |  |  |  | 78 | 5ecfdf36-a094-4bb2-9847-3f48c55fe3cc | TRUE | d78cb2ff-9b6f-4d2c-99c0-7013db423b70
Lead Total (fl. conc.) | PB-T | mg/L | Lead Total | 0050 | Graphite Furnace AA | Graphite Furnace AA | 0.001 | Y | Y | Y |  | 8/28/2002 | 6/5/2003 | 6/9/2003 10:18:25 AM | 1996-04-12 | 6/3/1998 6:51:38 PM | EMS |  | Concentration | mg/L | Y | (fl. conc.) |  |  | Metals - Total; | Metals - Total; EMS code: PB-T | CHEMICAL | Total | LAB |  |  |  | 78 | 5ecfdf36-a094-4bb2-9847-3f48c55fe3cc | TRUE | d78cb2ff-9b6f-4d2c-99c0-7013db423b70
Lead Total (fl. conc.) | PB-T | mg/L | Lead Total | X170 | ICP | This code is a catch-all for a large variety of ICP methods including water and also solids digested into solutions as an intermediate result. Different procedures will have greatly different detection limits. (a) For air particulates, preliminary results are reported in mg/L and loading results as mg/dm2/d. (b) For Hi Vol samples preliminiary results are same as reported in mg/L and loading results as ug/m3. (c) Note that for Rain samples there is no filtration nor digestion steps. | 0.02 | Y | Y | Y |  | 3/28/1996 6:03:00 PM | 11/7/2018 | 7/25/2024 11:22:07 AM | 1996-04-12 | 6/3/1998 6:51:38 PM | EMS |  | Concentration | mg/L | Y | (fl. conc.) |  |  | Metals - Total; | Metals - Total; EMS code: PB-T | CHEMICAL | Total | LAB |  |  |  | 78 | 5ecfdf36-a094-4bb2-9847-3f48c55fe3cc | TRUE | d78cb2ff-9b6f-4d2c-99c0-7013db423b70
Lead Total (fl. conc.) | PB-T | mg/L | Lead Total | METN | MET-T-NP-CCMS-VA | Ultra trace metals in water are analyzed by CRC ICPMS, based on US EPA Method 6020B (July 2014). The detection limits provided can only be met for undigested samples. This procedure is intended for colorless, non-turbid, acid-preserved water samples (i.e. pristine water samples), having turbidity < 1 NTU and no odor. Where turbidity exceeds 1 NTU, and/or the sample is colored and has an odor, results may be biased low compared to true Total Metals concentrations. ALS recommends that turbidity analysis be requested on samples submitted for this test to aid with interpretation of results. Where turbidity is <1NTU, undigested metals are equivalent to total metals concentrations. | 5e-06 | Y | Y | Y |  | 4/3/2012 | 4/4/2024 | 4/29/2024 4:53:06 PM | 2021-04-14 |  | RDGIBSON |  | Concentration | mg/L | Y | (fl. conc.) |  |  | Metals - Total; | Metals - Total; EMS code: PB-T | CHEMICAL | Total | LAB |  |  |  | 78 | 5ecfdf36-a094-4bb2-9847-3f48c55fe3cc | TRUE | d78cb2ff-9b6f-4d2c-99c0-7013db423b70
Lead Total (fl. conc.) | PB-T | mg/L | Lead Total | 0210 | N/P Dig:HGA Analysis | N/P Dig:HGA Analysis | 0.01 | Y | Y | Y |  |  |  | 10/24/1996 2:10:08 PM | 1996-04-12 | 6/3/1998 6:51:38 PM | EMS |  | Concentration | mg/L | Y | (fl. conc.) |  |  | Metals - Total; | Metals - Total; EMS code: PB-T | CHEMICAL | Total | LAB |  |  |  | 78 | 5ecfdf36-a094-4bb2-9847-3f48c55fe3cc | TRUE | d78cb2ff-9b6f-4d2c-99c0-7013db423b70
Lead Total (fl. conc.) | PB-T | mg/L | Lead Total | F082 | Aliquot,HNO3/HCL dig,ICPMS | Aliquot microwave digested with 3:1 HNO3/HCL. Analysis by ICPMS. For HiVol samples preliminary result are reported in mg/L and loading results are reported in ug/m3 | 0.0005 | Y | Y | Y |  | 1/24/2011 | 8/23/2024 | 8/26/2024 4:53:05 PM | 2000-06-13 | 8/15/2019 11:10:32 AM | NPEPPIN | KATFRASE | Concentration | mg/L | Y | (fl. conc.) |  |  | Metals - Total; | Metals - Total; EMS code: PB-T | CHEMICAL | Total | LAB |  |  |  | 78 | 5ecfdf36-a094-4bb2-9847-3f48c55fe3cc | TRUE | d78cb2ff-9b6f-4d2c-99c0-7013db423b70
Lead Total (fl. conc.) | PB-T | mg/L | Lead Total | X078 | Aqua Reg.Dig,Hydr.gen,AA | Aqua Reg.Dig;Hydr.gen;AA | 0.001 | Y | Y | Y |  |  |  | 10/29/2001 11:34:43 AM | 1996-04-12 | 6/3/1998 6:51:38 PM | EMS |  | Concentration | mg/L | Y | (fl. conc.) |  |  | Metals - Total; | Metals - Total; EMS code: PB-T | CHEMICAL | Total | LAB |  |  |  | 78 | 5ecfdf36-a094-4bb2-9847-3f48c55fe3cc | TRUE | d78cb2ff-9b6f-4d2c-99c0-7013db423b70
Lead Total (fl. conc.) | PB-T | mg/L | Lead Total | X145 | Dig, ICP | Dig; ICP | 0.001 | Y | Y | Y |  |  |  | 10/24/1996 2:38:05 PM | 1996-04-12 | 6/3/1998 6:51:38 PM | EMS |  | Concentration | mg/L | Y | (fl. conc.) |  |  | Metals - Total; | Metals - Total; EMS code: PB-T | CHEMICAL | Total | LAB |  |  |  | 78 | 5ecfdf36-a094-4bb2-9847-3f48c55fe3cc | TRUE | d78cb2ff-9b6f-4d2c-99c0-7013db423b70
Lead Total (fl. conc.) | PB-T | mg/L | Lead Total | F068 | HNO3dig,TeflonTube/Autoclave,ICP-MS | This method is applicable to determiniation of dissolved, extractable, and total recoverable metals in ground waters, surface waters, drinking waters, and wastewaters. Dissolved, extractable, and total recoverable sample fractions are acidified to pH <1.5 with analytical grade nitric acid (HNO3) to prevent the metals from adsorbing to the container material or precipitating. Extractable and total recoverable water samples are collected in 250 ml acid washed polyethylene bottles and are preserved with Nitric acid (0.5 ml acid for 100 mLs of sample). All preserved samples are stored at room temperature and can be held for up to 6 months. Unfiltered, un-preserved samples are stored at 4C for no more than 30 days. For dissolved and extractable water fractions, no sample preparation is necessary. Samples are simply poured in autosampler tubes (i.e. 15 ml centrifuge tubes), and placed on the autosampler and analyzed. Samples for total recoverable metals are digested with Nitric acid in special Teflon tubes in an autoclave prior to analyses. | 1e-05 | Y | Y | Y |  | 6/1/1999 1:33:00 PM | 7/4/2008 9:48:00 AM | 7/30/2024 6:32:12 AM | 1999-06-28 |  | NPEPPIN |  | Concentration | mg/L | Y | (fl. conc.) |  |  | Metals - Total; | Metals - Total; EMS code: PB-T | CHEMICAL | Total | LAB |  |  |  | 78 | 5ecfdf36-a094-4bb2-9847-3f48c55fe3cc | TRUE | d78cb2ff-9b6f-4d2c-99c0-7013db423b70
Lead Total (fl. conc.) | PB-T | mg/L | Lead Total | F108 | SPR,IDA Chelation,ICPMS | SPR;IDA Chelation;ICPMS |  | Y | Y | Y |  | 11/30/2000 10:32:00 AM | 11/30/2000 10:32:00 AM | 9/10/2002 9:29:49 AM | 2001-03-08 |  | NPEPPIN |  | Concentration | mg/L | Y | (fl. conc.) |  |  | Metals - Total; | Metals - Total; EMS code: PB-T | CHEMICAL | Total | LAB |  |  |  | 78 | 5ecfdf36-a094-4bb2-9847-3f48c55fe3cc | TRUE | d78cb2ff-9b6f-4d2c-99c0-7013db423b70
Lead Total (fl. conc.) | PB-T | mg/L | Lead Total | F033 | Acid Dig,Centrifuge,ICPMS | For the determination of total recoverable elements in water or waste water, take 100 ml aliquot from a well mixed, acid preserved, sample containing not more than 0.25% (w/v) total solids and transfer to a 250 ml Griffin beaker. (If total solids are greater than 0.25% reduce the size of the aliquot by a proportionate amount). Add 1 ml of conc. nitric acid and 0.5 ml conc. hydrochloric acid. Heat on a hot plate until the volume has been reduced to 15-20ml, ensuring that the sample does not boil. Allow to cool and transfer to a 50 ml volumetric flask. Dilute to volume with ASTM type I water. Centrifuge the sample or allow to stand overnight to separate insoluble material. Prior analysis, pipette 20 ml into a 50 ml volumetric flask and dilute to volume with ASTM type I water. Analysis should be performed within seventy two hours of the completed preparation. Note that different laboratories may have very different field preservation, digestion procedures and detection limits for this method, so these should be documented. | 0.0001 | Y | Y | Y |  | 10/15/1996 9:27:00 AM | 8/22/2024 3:24:00 AM | 8/25/2024 9:47:36 PM | 1997-01-16 | 6/3/1998 6:51:46 PM | MPAK |  | Concentration | mg/L | Y | (fl. conc.) |  |  | Metals - Total; | Metals - Total; EMS code: PB-T | CHEMICAL | Total | LAB |  |  |  | 78 | 5ecfdf36-a094-4bb2-9847-3f48c55fe3cc | TRUE | d78cb2ff-9b6f-4d2c-99c0-7013db423b70
Lead Total (fl. conc.) | PB-T | mg/L | Lead Total | 0100 | Dig:Ext.(APDC):AA Anal. | Dig:Ext.(APDC):AA Anal. | 0.001 | Y | Y | Y |  |  |  | 6/16/2000 4:19:25 PM | 1996-04-12 | 6/3/1998 6:51:38 PM | EMS |  | Concentration | mg/L | Y | (fl. conc.) |  |  | Metals - Total; | Metals - Total; EMS code: PB-T | CHEMICAL | Total | LAB |  |  |  | 78 | 5ecfdf36-a094-4bb2-9847-3f48c55fe3cc | TRUE | d78cb2ff-9b6f-4d2c-99c0-7013db423b70
Lead Total (fl. conc.) | PB-T | mg/L | Lead Total | F048 | Acid dig,conc'n,nebul.,ICP-OES | This method provides an automated procedure for the Inductively Coupled Argon Plasma Optical Emission Spectrophotometric (ICP-OES) determination and quantitation of trace amounts of metals in surface, ground and precipitation waters after a manual acid digestion and concentration procedure and ultrasonic nebulisation. Organically-bound metals and metal complexes are converted to metal ions by digestion with nitric acid [method details says HCl]. To increase the signal detected by the ICP, the samples are concentrated 10 times. The liquid sample is pumped onto the piezoelectric transducer, where the ultrasonic action efficiently converts it to a fine, dense aerosol. The nebulizer carrier gas flow then transports the wet aerosol through a heated U-tube, where the solvent is vaporized. Subsequently, most of the solvent vapour is removed from the aerosol stream by passing the stream through a chilled condenser. The result is a dry, analyte-laden aerosol which is introduced to the plasma. There, the high temperature desolvates the aerosol and dissociates the sample material into individual atoms and ions, which are excited to emit light at wave lengths characteristic of the elements present. Dissolved samples are field filtered through 0.45 micron cellulose acetate filter prior to acid preservation. Samples for extractable analysis are acidified with 2 mL concentrated HNO3 per litre and allowed to stand a minimum of 24 hours before analysis. Clients providing these samples are advised to preserve samples at the collection site. | 0.0002 | Y | Y | Y |  | 7/4/1997 2:36:00 PM | 4/23/2003 | 9/11/2019 8:46:38 AM | 1997-10-20 | 6/3/1998 6:51:47 PM | NPEPPIN |  | Concentration | mg/L | Y | (fl. conc.) |  |  | Metals - Total; | Metals - Total; EMS code: PB-T | CHEMICAL | Total | LAB |  |  |  | 78 | 5ecfdf36-a094-4bb2-9847-3f48c55fe3cc | TRUE | d78cb2ff-9b6f-4d2c-99c0-7013db423b70
Lead Total (fl. conc.) | PB-T | mg/L | Lead Total | 5078 | N/P Digestion/ ICP Anal. | N/P Digestion/ ICP Anal. | 0.1 | N | Y | Y |  |  |  | 10/24/1996 2:10:29 PM | 1996-04-12 | 6/3/1998 6:51:41 PM | EMS |  | Concentration | mg/L | Y | (fl. conc.) |  |  | Metals - Total; | Metals - Total; EMS code: PB-T | CHEMICAL | Total | LAB |  |  |  | 78 | 5ecfdf36-a094-4bb2-9847-3f48c55fe3cc | TRUE | d78cb2ff-9b6f-4d2c-99c0-7013db423b70
Lead Total (fl. conc.) | PB-T | mg/L | Lead Total | F024 | HNO3/HCl,GFAA | Dissolved and extractable water samples are ready for analysis once collected. Total samples are autoclaved with HNO3 and hydrochloric acid (HCl) in capped Teflon vials. Analysis is performed via Inductively Coupled Argon Plasma Atomic Emission Spectrometry (ICP-AES) (simultaneous multielement analysis), Graphite Furnace Atomic Absorption Spectrometry (GF-AAS) (low level analysis) and/or Flame Atomic Absorption Spectrometry (F-AAS). | 0.0005 | Y | Y | Y |  | 8/6/1996 7:16:00 PM | 9/12/2003 3:16:00 PM | 12/1/2003 5:30:23 PM | 1996-12-11 | 6/3/1998 6:51:46 PM | MPAK |  | Concentration | mg/L | Y | (fl. conc.) |  |  | Metals - Total; | Metals - Total; EMS code: PB-T | CHEMICAL | Total | LAB |  |  |  | 78 | 5ecfdf36-a094-4bb2-9847-3f48c55fe3cc | TRUE | d78cb2ff-9b6f-4d2c-99c0-7013db423b70
Lead Total (fl. conc.) | PB-T | mg/L | Lead Total | 0105 | 5%AR Dig:APDC Ext:AA Anl | 5%AR Dig:APDC Ext:AA Anl | 0.001 | Y | Y | Y |  |  |  | 10/24/1996 2:13:46 PM | 1996-04-12 | 6/3/1998 6:51:38 PM | EMS |  | Concentration | mg/L | Y | (fl. conc.) |  |  | Metals - Total; | Metals - Total; EMS code: PB-T | CHEMICAL | Total | LAB |  |  |  | 78 | 5ecfdf36-a094-4bb2-9847-3f48c55fe3cc | TRUE | d78cb2ff-9b6f-4d2c-99c0-7013db423b70
Lead Total (fl. conc.) | PB-T | mg/L | Lead Total | X545 | FA,HNO3,ICPMS | Analytes nebulized followed by ion entrained in plasma gas and extracted by means of a differentially pumped vacuum interface into a mass spectrometer | 0.001 | Y | Y | Y |  |  |  | 10/30/2014 8:31:18 AM | 2001-09-18 | 9/18/2001 1:36:23 PM | NPEPPIN | NPEPPIN | Concentration | mg/L | Y | (fl. conc.) |  |  | Metals - Total; | Metals - Total; EMS code: PB-T | CHEMICAL | Total | LAB |  |  |  | 78 | 5ecfdf36-a094-4bb2-9847-3f48c55fe3cc | TRUE | d78cb2ff-9b6f-4d2c-99c0-7013db423b70
Lead Total (fl. conc.) | PB-T | mg/L | Lead Total | F121 | Acid,ICPMS | Acidified, no digestion, ICPMS | 1e-05 | Y | Y | Y |  | 3/12/2010 7:57:00 PM | 8/15/2024 9:10:00 PM | 8/26/2024 8:06:03 AM | 2002-07-22 | 7/16/2012 3:28:49 PM | UMULLER | RDGIBSON | Concentration | mg/L | Y | (fl. conc.) |  |  | Metals - Total; | Metals - Total; EMS code: PB-T | CHEMICAL | Total | LAB |  |  |  | 78 | 5ecfdf36-a094-4bb2-9847-3f48c55fe3cc | TRUE | d78cb2ff-9b6f-4d2c-99c0-7013db423b70
Lead Total (fl. conc.) | PB-T | mg/L | Lead Total | 0200 | 20%A.R.Dig:AA Anal. | 20%A.R.Dig:AA Anal. | 0.1 | Y | Y | Y |  |  |  | 10/24/1996 4:16:44 AM | 1996-04-12 | 6/3/1998 6:51:38 PM | EMS |  | Concentration | mg/L | Y | (fl. conc.) |  |  | Metals - Total; | Metals - Total; EMS code: PB-T | CHEMICAL | Total | LAB |  |  |  | 78 | 5ecfdf36-a094-4bb2-9847-3f48c55fe3cc | TRUE | d78cb2ff-9b6f-4d2c-99c0-7013db423b70
Lead Total (fl. conc.) | PB-T | mg/L | Lead Total | X561 | Total metals: FA, HNO3, HR-ICPMS (No Prep)Prep) | Ultra trace metals in water are analyzed by high resolution inductively coupled plasma mass spectrometry (HR-ICPMS), modified from US EPA 200.8, (Revision 5.5). The detection limits provided can only be met for undigested samples. This procedure is intended for colorless, non-turbid, acid-preserved water samples (i.e. pristine water samples), having turbidity < 1 NTU and no odor. Where turbidity exceeds 1 NTU, and/or the sample is colored and has an odor, results may be biased low compared to true Total Metals concentrations. ALS recommends that turbidity analysis be requested on samples submitted for this test to aid with interpretation of results. | 5e-06 | Y | Y | Y |  | 6/8/2015 | 10/5/2023 | 1/31/2024 2:37:41 PM | 2015-10-22 |  | RDGIBSON |  | Concentration | mg/L | Y | (fl. conc.) |  |  | Metals - Total; | Metals - Total; EMS code: PB-T | CHEMICAL | Total | LAB |  |  |  | 78 | 5ecfdf36-a094-4bb2-9847-3f48c55fe3cc | TRUE | d78cb2ff-9b6f-4d2c-99c0-7013db423b70
Lead Total (fl. conc.) | PB-T | mg/L | Lead Total | EQ01 | EQUIS (mg/L) | EQUIS (mg/L) | 0.001 | N | Y | Y |  |  |  | 10/24/1996 3:16:18 PM | 1996-04-12 | 6/3/1998 6:51:38 PM | EMS |  | Concentration | mg/L | Y | (fl. conc.) |  |  | Metals - Total; | Metals - Total; EMS code: PB-T | CHEMICAL | Total | LAB |  |  |  | 78 | 5ecfdf36-a094-4bb2-9847-3f48c55fe3cc | TRUE | d78cb2ff-9b6f-4d2c-99c0-7013db423b70
Lead Total (fl. conc.) | PB-T | mg/L | Lead Total | 0061 | HNO3 Dig: GFAA Analysis | HNO3 Dig: GFAA Analysis | 0.003 | Y | Y | Y |  | 8/11/1993 | 6/11/1998 2:00:00 PM | 3/8/2001 9:35:18 AM | 1996-04-12 | 6/3/1998 6:51:38 PM | EMS |  | Concentration | mg/L | Y | (fl. conc.) |  |  | Metals - Total; | Metals - Total; EMS code: PB-T | CHEMICAL | Total | LAB |  |  |  | 78 | 5ecfdf36-a094-4bb2-9847-3f48c55fe3cc | TRUE | d78cb2ff-9b6f-4d2c-99c0-7013db423b70
Lead Total (fl. conc.) | PB-T | mg/L | Lead Total | F038 | HNO3/HCl dig,ICP-AES | Dissolved and extractable water samples are ready for analysis once collected. Total samples are autoclaved with HNO3 and hydrochloric acid (HCI) in capped Teflon vials. Analysis is performed via Inductively Coupled Argon Plasma Atomic Emission Spectrometry (ICP-AES)(simultaneous multielement analysis), Graphite Furnace Atomic Absorption Spectrometry (GF-AAS) (low level analysis) and/or Flame Atomic Absorption Spectrometry (F-AAS). | 0.06 | Y | Y | Y |  | 8/1/1996 6:04:00 PM | 5/6/2008 | 9/11/2019 8:47:42 AM | 1997-05-08 | 6/3/1998 6:51:46 PM | MPAK |  | Concentration | mg/L | Y | (fl. conc.) |  |  | Metals - Total; | Metals - Total; EMS code: PB-T | CHEMICAL | Total | LAB |  |  |  | 78 | 5ecfdf36-a094-4bb2-9847-3f48c55fe3cc | TRUE | d78cb2ff-9b6f-4d2c-99c0-7013db423b70
Lead Total (fl. conc.) | PB-T | mg/L | Lead Total | X095 | FF,FA,HNO3,ICP | FF;FA;HNO3;ICP | 0.001 | Y | Y | Y |  |  |  | 10/24/1996 12:17:00 PM | 1996-04-12 | 6/3/1998 6:51:41 PM | EMS |  | Concentration | mg/L | Y | (fl. conc.) |  |  | Metals - Total; | Metals - Total; EMS code: PB-T | CHEMICAL | Total | LAB |  |  |  | 78 | 5ecfdf36-a094-4bb2-9847-3f48c55fe3cc | TRUE | d78cb2ff-9b6f-4d2c-99c0-7013db423b70
Lead Total (fl. conc.) | PB-T | mg/L | Lead Total | X512 | HNO3,pHto7.5,MIK extr'n,AA | HNO3 Digestion;pH to 7.5; MIK solvent extraction;AA | 0.001 | Y | Y | Y |  |  |  | 8/23/1999 4:52:44 PM | 1999-04-22 |  | NPEPPIN |  | Concentration | mg/L | Y | (fl. conc.) |  |  | Metals - Total; | Metals - Total; EMS code: PB-T | CHEMICAL | Total | LAB |  |  |  | 78 | 5ecfdf36-a094-4bb2-9847-3f48c55fe3cc | TRUE | d78cb2ff-9b6f-4d2c-99c0-7013db423b70
Lead Total (fl. conc.) | PB-T | mg/L | Lead Total | X555 | Metals in water, total, "in-bottle" digestion, ICP-SFMS | The whole water sample collected in a HDPE/Teflon bottle, is de-capped in a Class 100 workstation, acidified to 2% (v/v) HNO3 and 1% (v/v) HCl and recapped. The sample is "in-bottle" digested in a convection oven, set at 60 degrees C for 16 hours. The sample is cooled and introduced to an inductively coupled argon plasma-sector field mass spectrometer (ICP-SFMS) by pneumatic nebulization. Each respective element is measured at a specific mass to charge ratio, m/z value expressed in amu (atomic mass units), and at resolution. LR: Low Resolution ~300, MR: Mid Resolution ~4000 and HR: High a specified instrument Resolution ~10000. Ref: Method number 02-2003, National Laboratory for Environmental Testing, CCIW, Environment Canada, Burlington. Requested April 2003. | 5e-06 | Y | Y | Y |  | 5/20/2003 | 12/6/2023 2:08:00 AM | 2/14/2024 9:05:32 AM | 2004-01-19 |  | UMULLER |  | Concentration | mg/L | Y | (fl. conc.) |  |  | Metals - Total; | Metals - Total; EMS code: PB-T | CHEMICAL | Total | LAB |  |  |  | 78 | 5ecfdf36-a094-4bb2-9847-3f48c55fe3cc | TRUE | d78cb2ff-9b6f-4d2c-99c0-7013db423b70
Lead Total (fl. conc.) | PB-T | mg/L | Lead Total | X179 | LA,HNO3,Graphite Furnace | Samples are lab-acidified with HNO3; HNO3 digestion; analysis by GFAA. | 0.001 | Y | Y | Y |  | 2/11/1998 | 7/18/2002 | 8/6/2002 5:43:22 PM | 1996-04-12 | 6/3/1998 6:51:38 PM | EMS |  | Concentration | mg/L | Y | (fl. conc.) |  |  | Metals - Total; | Metals - Total; EMS code: PB-T | CHEMICAL | Total | LAB |  |  |  | 78 | 5ecfdf36-a094-4bb2-9847-3f48c55fe3cc | TRUE | d78cb2ff-9b6f-4d2c-99c0-7013db423b70
Pentachloronitrobenzene (fl. conc.) | PCNB | mg/L | Pentachloronitrobenzene CAS: 82-68-8 | X268 | CH2Cl2 ext:GC/MS | CH2Cl2 ext:GC/MS |  | Y | Y | Y |  | 12/29/2021 | 9/2/2022 | 11/10/2022 9:54:07 AM | 2022-04-04 |  | EMS |  | Concentration | mg/L | Y | (fl. conc.) |  | 82-68-8 | Pesticides; | Pesticides; EMS code: PCNB | CHEMICAL |  | LAB |  |  |  | 2 | 5ecfdf36-a094-4bb2-9847-3f48c55fe3cc | TRUE | d78cb2ff-9b6f-4d2c-99c0-7013db423b70
Palladium Dissolved (fl. conc.) | PD-D | mg/L | Palladium Dissolved | X556 | Metals in water, dissolved, "in-bottle" digestion, ICP-SFMS | The whole water sample is filtered through a 0.45 micron cellulose acetate filter paper and the filtrate is stored in a HDPE/Teflon bottle. The container is de-capped in a Class 100 workstation, acidified to 2% (v/v) HNO3 and 1% (v/v) HCl and recapped. The sample is "in-bottle" digested in a convection oven, set at 60 degrees C for 16 hours. The sample is cooled and introduced to an inductively coupled argon plasma-sector field mass spectrometer (ICP-SFMS) by pneumatic nebulization. Each respective element is measured at a specific mass to charge ratio, m/z value expressed in amu (atomic mass units), and at a specified intrument resolution. LR: Low Resolution ~300, MR: Mid Resolution ~4000 and HR: High Resolution ~10000. Ref: Method number 02-2003, National Laboratory for Environmental Testing, CCIW, Environment Canada, Burlington, Requested April 2003. | 1e-06 | Y | Y | Y |  | 4/29/2021 12:42:00 AM | 12/6/2023 2:04:00 AM | 2/14/2024 9:05:32 AM | 2023-02-14 |  | EMS |  | Concentration | mg/L | Y | (fl. conc.) |  |  | Metals - Dissolved; | Metals - Dissolved; EMS code: PD-D | CHEMICAL | Dissolved | LAB |  |  |  | 2 | 5ecfdf36-a094-4bb2-9847-3f48c55fe3cc | TRUE | d78cb2ff-9b6f-4d2c-99c0-7013db423b70
1-Pentanol; n-Pentanol (fl. conc.) | PENA | mg/L | 1-Pentanol, n-Pentanol, CAS: 71-41-0 | E-8015 | EPA 8015D | EPA Method 8015D (SW-846): Nonhalogenated Organics Using GC/FID |  | Y | Y | Y |  | 12/29/2021 | 1/12/2022 | 9/2/2022 6:21:54 PM | 2022-04-05 |  | EMS |  | Concentration | mg/L | Y | (fl. conc.) |  | 71-41-0 | Organics; | Organics; EMS code: PENA | CHEMICAL |  | LAB |  |  |  | 1 | 5ecfdf36-a094-4bb2-9847-3f48c55fe3cc | TRUE | d78cb2ff-9b6f-4d2c-99c0-7013db423b70
Perylene d12 (fl. conc.) | PERY | mg/L | Perylene d12 | MW02 | DCM extrn,GC/MS-SIM (PAH) | Water samples are liquid - liquid extracted with dichloromethane. The extract is then cleaned by silica gel column chromatography and analyzed by gas chromatography - mass spectroscopy. | 1e-05 | Y | Y | Y |  | 2/5/2002 | 7/10/2024 5:51:00 PM | 8/21/2024 11:42:56 AM | 1996-04-12 | 6/3/1998 6:51:42 PM | EMS |  | Concentration | mg/L | Y | (fl. conc.) |  |  | Polycyclic Aromatic Hydrocarbons (PAHs); | Polycyclic Aromatic Hydrocarbons (PAHs); EMS code: PERY | CHEMICAL |  | SURROGATE_RESULT |  |  |  | 2 | 5ecfdf36-a094-4bb2-9847-3f48c55fe3cc | TRUE | d78cb2ff-9b6f-4d2c-99c0-7013db423b70
Hexadecafluoro-3-oxanonane-1-sulfonic acid; 9-chloro- (fl. conc.) | PF3ON | mg/L | Hexadecafluoro-3-oxanonane-1-sulfonic acid, 9-chloro- | E3533 | MECP E3533 | PFAs in water by direct injection LC/MS/MS | 2e-05 | Y | Y | Y |  | 6/3/2024 | 6/3/2024 | 8/21/2024 3:32:03 PM | 2023-11-15 | 6/27/2024 5:06:31 PM | EMS | EMS | Concentration | mg/L | Y | (fl. conc.) |  |  |  | EMS code: PF3ON | CHEMICAL |  | LAB |  |  |  | 1 | 5ecfdf36-a094-4bb2-9847-3f48c55fe3cc | TRUE | d78cb2ff-9b6f-4d2c-99c0-7013db423b70
Eicosafluoro-3-oxaundecane-1-sulfonic acid; 11-chloro- (fl. conc.) | PF3OU | mg/L | Eicosafluoro-3-oxaundecane-1-sulfonic acid, 11-chloro- | E3533 | MECP E3533 | PFAs in water by direct injection LC/MS/MS | 2e-05 | Y | Y | Y |  | 6/3/2024 | 6/3/2024 | 8/21/2024 3:32:03 PM | 2023-10-06 | 6/27/2024 5:06:31 PM | EMS | EMS | Concentration | mg/L | Y | (fl. conc.) |  |  |  | EMS code: PF3OU | CHEMICAL |  | LAB |  |  |  | 1 | 5ecfdf36-a094-4bb2-9847-3f48c55fe3cc | TRUE | d78cb2ff-9b6f-4d2c-99c0-7013db423b70
Perfluorobutanoic acid (PFBA) (fl. conc.) | PFBA | mg/L | Perfluorobutanoic acid (PFBA) CAS: 375-22-4 | E3533 | MECP E3533 | PFAs in water by direct injection LC/MS/MS | 0.0001 | Y | Y | Y |  | 6/3/2024 | 6/3/2024 | 8/21/2024 3:32:03 PM | 2023-11-15 | 6/27/2024 5:06:31 PM | EMS | EMS | Concentration | mg/L | Y | (fl. conc.) |  | 375-22-4 | Per- and polyfluoroalkyl substances (PFAS); | Per- and polyfluoroalkyl substances (PFAS); EMS code: PFBA | CHEMICAL |  | LAB |  |  |  | 2 | 5ecfdf36-a094-4bb2-9847-3f48c55fe3cc | TRUE | d78cb2ff-9b6f-4d2c-99c0-7013db423b70
Perfluorobutane sulfonic acid (PFBS) (fl. conc.) | PFBS | mg/L | Perfluorobutane sulfonic acid (PFBS) (CAS: 375-73-5) | E3533 | MECP E3533 | PFAs in water by direct injection LC/MS/MS | 1e-05 | Y | Y | Y |  | 6/3/2024 | 6/3/2024 | 8/21/2024 3:32:03 PM | 2023-11-15 | 6/27/2024 5:06:31 PM | EMS | EMS | Concentration | mg/L | Y | (fl. conc.) |  | 375-73-5 | Per- and polyfluoroalkyl substances (PFAS); | Per- and polyfluoroalkyl substances (PFAS); EMS code: PFBS | CHEMICAL |  | LAB |  |  |  | 2 | 5ecfdf36-a094-4bb2-9847-3f48c55fe3cc | TRUE | d78cb2ff-9b6f-4d2c-99c0-7013db423b70
Perfluorododecane sulfonic acid (PFDoS) (fl. conc.) | PFD1 | mg/L | Perfluorododecanesulfonic acid (PFDoS) | E3533 | MECP E3533 | PFAs in water by direct injection LC/MS/MS | 2e-05 | Y | Y | Y |  | 6/3/2024 | 6/3/2024 | 8/21/2024 3:32:03 PM | 2023-11-15 | 6/27/2024 5:06:31 PM | EMS | EMS | Concentration | mg/L | Y | (fl. conc.) |  | 335-77-3 | Per- and polyfluoroalkyl substances (PFAS); | Per- and polyfluoroalkyl substances (PFAS); EMS code: PFD1 | CHEMICAL |  | LAB |  |  |  | 2 | 5ecfdf36-a094-4bb2-9847-3f48c55fe3cc | TRUE | d78cb2ff-9b6f-4d2c-99c0-7013db423b70
Perfluorododecanoic acid (PFDoA) (fl. conc.) | PFD2 | mg/L | Perfluorododecanoic acid (PFDoA) CAS: 307-55-1 | E3533 | MECP E3533 | PFAs in water by direct injection LC/MS/MS | 2e-05 | Y | Y | Y |  | 6/3/2024 | 6/3/2024 | 8/21/2024 3:32:03 PM | 2023-11-15 | 6/27/2024 5:06:31 PM | EMS | EMS | Concentration | mg/L | Y | (fl. conc.) |  | 307-55-1 | Per- and polyfluoroalkyl substances (PFAS); | Per- and polyfluoroalkyl substances (PFAS); EMS code: PFD2 | CHEMICAL |  | LAB |  |  |  | 2 | 5ecfdf36-a094-4bb2-9847-3f48c55fe3cc | TRUE | d78cb2ff-9b6f-4d2c-99c0-7013db423b70
Perfluorodecanoic acid (PFDA) (fl. conc.) | PFDA | mg/L | Perfluorodecanoic acid (PFDA) CAS: 335-76-2 | E3533 | MECP E3533 | PFAs in water by direct injection LC/MS/MS | 2e-05 | Y | Y | Y |  | 6/3/2024 | 6/3/2024 | 8/21/2024 3:32:03 PM | 2023-11-15 | 6/27/2024 5:06:31 PM | EMS | EMS | Concentration | mg/L | Y | (fl. conc.) |  | 335-76-2 | Per- and polyfluoroalkyl substances (PFAS); | Per- and polyfluoroalkyl substances (PFAS); EMS code: PFDA | CHEMICAL |  | LAB |  |  |  | 2 | 5ecfdf36-a094-4bb2-9847-3f48c55fe3cc | TRUE | d78cb2ff-9b6f-4d2c-99c0-7013db423b70
Perfluorodecane sulfonic acid (PFDS) (fl. conc.) | PFDS | mg/L | Perfluorodecane sulfonic acid (PFDS) CAS: 335-77-3 | E3533 | MECP E3533 | PFAs in water by direct injection LC/MS/MS | 2e-05 | Y | Y | Y |  | 6/3/2024 | 6/3/2024 | 8/21/2024 3:32:03 PM | 2023-11-15 | 6/27/2024 5:06:31 PM | EMS | EMS | Concentration | mg/L | Y | (fl. conc.) |  | 335-77-3 | Per- and polyfluoroalkyl substances (PFAS); | Per- and polyfluoroalkyl substances (PFAS); EMS code: PFDS | CHEMICAL |  | LAB |  |  |  | 2 | 5ecfdf36-a094-4bb2-9847-3f48c55fe3cc | TRUE | d78cb2ff-9b6f-4d2c-99c0-7013db423b70
perfluoro(2-ethoxyethane)sulfonic acid (PFEESA) (fl. conc.) | PFEES | mg/L | perfluoro(2-ethoxyethane)sulfonic acid (PFEESA) | E3533 | MECP E3533 | PFAs in water by direct injection LC/MS/MS | 2e-05 | Y | Y | Y |  | 6/3/2024 | 6/3/2024 | 8/21/2024 3:32:03 PM | 2023-11-15 | 6/27/2024 5:06:31 PM | EMS | EMS | Concentration | mg/L | Y | (fl. conc.) |  | 113507-82-7 | Per- and polyfluoroalkyl substances (PFAS); | Per- and polyfluoroalkyl substances (PFAS); EMS code: PFEES | CHEMICAL |  | LAB |  |  |  | 2 | 5ecfdf36-a094-4bb2-9847-3f48c55fe3cc | TRUE | d78cb2ff-9b6f-4d2c-99c0-7013db423b70
Perfluoroethylcyclohexanesulfonic acid (PFecHS) (fl. conc.) | PFEHS | mg/L | Perfluoroethylcyclohexanesulfonic acid (PFecHS) | E3533 | MECP E3533 | PFAs in water by direct injection LC/MS/MS | 2e-05 | Y | Y | Y |  | 6/3/2024 | 6/3/2024 | 8/21/2024 3:32:03 PM | 2023-11-15 | 6/27/2024 5:06:31 PM | EMS | EMS | Concentration | mg/L | Y | (fl. conc.) |  | 1135682-88-0 | Per- and polyfluoroalkyl substances (PFAS); | Per- and polyfluoroalkyl substances (PFAS); EMS code: PFEHS | CHEMICAL |  | LAB |  |  |  | 2 | 5ecfdf36-a094-4bb2-9847-3f48c55fe3cc | TRUE | d78cb2ff-9b6f-4d2c-99c0-7013db423b70
Perfluorohexanoic acid (PFHxA) (fl. conc.) | PFHA | mg/L | Perfluorohexanoic acid (PFHxA) CAS: 307-24-4 | E3533 | MECP E3533 | PFAs in water by direct injection LC/MS/MS | 2e-05 | Y | Y | Y |  | 6/3/2024 | 6/3/2024 | 8/21/2024 3:32:03 PM | 2023-11-15 | 6/27/2024 5:06:31 PM | EMS | EMS | Concentration | mg/L | Y | (fl. conc.) |  | 307-24-4 | Per- and polyfluoroalkyl substances (PFAS); | Per- and polyfluoroalkyl substances (PFAS); EMS code: PFHA | CHEMICAL |  | LAB |  |  |  | 2 | 5ecfdf36-a094-4bb2-9847-3f48c55fe3cc | TRUE | d78cb2ff-9b6f-4d2c-99c0-7013db423b70
Perfluorohexadecanoic acid (PFHxDA) (fl. conc.) | PFHDA | mg/L | Perfluorohexadecanoic acid (PFHxDA) | E3533 | MECP E3533 | PFAs in water by direct injection LC/MS/MS | 2e-05 | Y | Y | Y |  | 6/3/2024 | 6/3/2024 | 8/21/2024 3:32:03 PM | 2023-11-15 | 6/27/2024 5:06:31 PM | EMS | EMS | Concentration | mg/L | Y | (fl. conc.) |  | 67905-19-5 | Per- and polyfluoroalkyl substances (PFAS); | Per- and polyfluoroalkyl substances (PFAS); EMS code: PFHDA | CHEMICAL |  | LAB |  |  |  | 2 | 5ecfdf36-a094-4bb2-9847-3f48c55fe3cc | TRUE | d78cb2ff-9b6f-4d2c-99c0-7013db423b70
Perfluoroheptanoic acid (PFHpA) (fl. conc.) | PFHPA | mg/L | Perfluoroheptanoic acid (PFHpA) CAS: 375-85-9 | E3533 | MECP E3533 | PFAs in water by direct injection LC/MS/MS | 2e-05 | Y | Y | Y |  | 6/3/2024 | 6/3/2024 | 8/21/2024 3:32:03 PM | 2023-11-15 | 6/27/2024 5:06:31 PM | EMS | EMS | Concentration | mg/L | Y | (fl. conc.) |  | 375-85-9 | Per- and polyfluoroalkyl substances (PFAS); | Per- and polyfluoroalkyl substances (PFAS); EMS code: PFHPA | CHEMICAL |  | LAB |  |  |  | 2 | 5ecfdf36-a094-4bb2-9847-3f48c55fe3cc | TRUE | d78cb2ff-9b6f-4d2c-99c0-7013db423b70
Perfluoroheptanesulfonic acid (PFHpS) (fl. conc.) | PFHPS | mg/L | Perfluoroheptanesulfonic acid (PFHpS) CAS: 375-92-8 | E3533 | MECP E3533 | PFAs in water by direct injection LC/MS/MS | 2e-05 | Y | Y | Y |  | 6/3/2024 | 6/3/2024 | 8/21/2024 3:32:03 PM | 2023-11-15 | 6/27/2024 5:06:31 PM | EMS | EMS | Concentration | mg/L | Y | (fl. conc.) |  | 375-92-8 | Per- and polyfluoroalkyl substances (PFAS); | Per- and polyfluoroalkyl substances (PFAS); EMS code: PFHPS | CHEMICAL |  | LAB |  |  |  | 2 | 5ecfdf36-a094-4bb2-9847-3f48c55fe3cc | TRUE | d78cb2ff-9b6f-4d2c-99c0-7013db423b70
Perfluorohexanesulfonic acid (PFHxS) (fl. conc.) | PFHS | mg/L | Perfluorohexanesulfonic acid (PFHxS) CAS: 355-46-4 | E3533 | MECP E3533 | PFAs in water by direct injection LC/MS/MS | 2e-05 | Y | Y | Y |  | 6/3/2024 | 6/3/2024 | 8/21/2024 3:32:03 PM | 2023-11-15 | 6/27/2024 5:06:31 PM | EMS | EMS | Concentration | mg/L | Y | (fl. conc.) |  | 355-46-4 | Per- and polyfluoroalkyl substances (PFAS); | Per- and polyfluoroalkyl substances (PFAS); EMS code: PFHS | CHEMICAL |  | LAB |  |  |  | 2 | 5ecfdf36-a094-4bb2-9847-3f48c55fe3cc | TRUE | d78cb2ff-9b6f-4d2c-99c0-7013db423b70
Perfluoro-4-methoxybutanoic acid (PFMBA) (fl. conc.) | PFMB | mg/L | Perfluoro-4-methoxybutanoic acid (PFMBA) | E3533 | MECP E3533 | PFAs in water by direct injection LC/MS/MS | 2e-05 | Y | Y | Y |  | 6/3/2024 | 6/3/2024 | 8/21/2024 3:32:03 PM | 2023-11-15 | 6/27/2024 5:06:31 PM | EMS | EMS | Concentration | mg/L | Y | (fl. conc.) |  |  | Per- and polyfluoroalkyl substances (PFAS); | Per- and polyfluoroalkyl substances (PFAS); EMS code: PFMB | CHEMICAL |  | LAB |  |  |  | 2 | 5ecfdf36-a094-4bb2-9847-3f48c55fe3cc | TRUE | d78cb2ff-9b6f-4d2c-99c0-7013db423b70
Perfluoro-3-methoxypropanoic acid (PFMPA) (fl. conc.) | PFMP | mg/L | Perfluoro-3-methoxypropanoic acid (PFMPA) | E3533 | MECP E3533 | PFAs in water by direct injection LC/MS/MS | 2e-05 | Y | Y | Y |  | 6/3/2024 | 6/3/2024 | 8/21/2024 3:32:03 PM | 2023-11-15 | 6/27/2024 5:06:31 PM | EMS | EMS | Concentration | mg/L | Y | (fl. conc.) |  |  | Per- and polyfluoroalkyl substances (PFAS); | Per- and polyfluoroalkyl substances (PFAS); EMS code: PFMP | CHEMICAL |  | LAB |  |  |  | 2 | 5ecfdf36-a094-4bb2-9847-3f48c55fe3cc | TRUE | d78cb2ff-9b6f-4d2c-99c0-7013db423b70
Perfluorononanoic acid (PFNA) (fl. conc.) | PFNA | mg/L | Perfluorononanoic acid (PFNA) CAS: 375-95-1 | E3533 | MECP E3533 | PFAs in water by direct injection LC/MS/MS | 2e-05 | Y | Y | Y |  | 6/3/2024 | 6/3/2024 | 8/21/2024 3:32:03 PM | 2023-11-15 | 6/27/2024 5:06:31 PM | EMS | EMS | Concentration | mg/L | Y | (fl. conc.) |  | 375-95-1 | Per- and polyfluoroalkyl substances (PFAS); | Per- and polyfluoroalkyl substances (PFAS); EMS code: PFNA | CHEMICAL |  | LAB |  |  |  | 2 | 5ecfdf36-a094-4bb2-9847-3f48c55fe3cc | TRUE | d78cb2ff-9b6f-4d2c-99c0-7013db423b70
Perfluorononanesulfonic acid (PFNS) (fl. conc.) | PFNS | mg/L | Perfluorononanesulfonic acid (PFNS) CAS: 68259-12-1 | E3533 | MECP E3533 | PFAs in water by direct injection LC/MS/MS | 2e-05 | Y | Y | Y |  | 6/3/2024 | 6/3/2024 | 8/21/2024 3:32:03 PM | 2023-11-15 | 6/27/2024 5:06:31 PM | EMS | EMS | Concentration | mg/L | Y | (fl. conc.) |  | 68259-12-1 | Per- and polyfluoroalkyl substances (PFAS); | Per- and polyfluoroalkyl substances (PFAS); EMS code: PFNS | CHEMICAL |  | LAB |  |  |  | 2 | 5ecfdf36-a094-4bb2-9847-3f48c55fe3cc | TRUE | d78cb2ff-9b6f-4d2c-99c0-7013db423b70
Perfluorooctanoic acid (PFOA) (fl. conc.) | PFOA | mg/L | Perfluorooctanoic acid (PFOA) (CAS: 335-67-1) | E3533 | MECP E3533 | PFAs in water by direct injection LC/MS/MS | 2e-05 | Y | Y | Y |  | 6/3/2024 | 6/3/2024 | 8/21/2024 3:32:03 PM | 2023-11-15 | 6/27/2024 5:06:31 PM | EMS | EMS | Concentration | mg/L | Y | (fl. conc.) |  | 335-67-1 | Per- and polyfluoroalkyl substances (PFAS); | Per- and polyfluoroalkyl substances (PFAS); EMS code: PFOA | CHEMICAL |  | LAB |  |  |  | 2 | 5ecfdf36-a094-4bb2-9847-3f48c55fe3cc | TRUE | d78cb2ff-9b6f-4d2c-99c0-7013db423b70
Perfluorooctanesulfonic acid (PFOS) (fl. conc.) | PFOS | mg/L | Perfluorooctanesulfonic acid (PFOS) (CAS:1763-23-1) | E3533 | MECP E3533 | PFAs in water by direct injection LC/MS/MS | 2e-05 | Y | Y | Y |  | 6/3/2024 | 6/3/2024 | 8/21/2024 3:32:03 PM | 2023-11-15 | 6/27/2024 5:06:31 PM | EMS | EMS | Concentration | mg/L | Y | (fl. conc.) |  | 1763-23-1 | Per- and polyfluoroalkyl substances (PFAS); | Per- and polyfluoroalkyl substances (PFAS); EMS code: PFOS | CHEMICAL |  | LAB |  |  |  | 2 | 5ecfdf36-a094-4bb2-9847-3f48c55fe3cc | TRUE | d78cb2ff-9b6f-4d2c-99c0-7013db423b70
Perfluorooctanesulfonamide (PFOSA) (fl. conc.) | PFOSA | mg/L | Perfluorooctanesulfonamide (PFOSA) CAS: 754-91-6 | E3533 | MECP E3533 | PFAs in water by direct injection LC/MS/MS | 2e-05 | Y | Y | Y |  | 6/3/2024 | 6/3/2024 | 8/21/2024 3:32:03 PM | 2023-11-15 | 6/27/2024 5:06:31 PM | EMS | EMS | Concentration | mg/L | Y | (fl. conc.) |  | 754-91-6 | Per- and polyfluoroalkyl substances (PFAS); | Per- and polyfluoroalkyl substances (PFAS); EMS code: PFOSA | CHEMICAL |  | LAB |  |  |  | 2 | 5ecfdf36-a094-4bb2-9847-3f48c55fe3cc | TRUE | d78cb2ff-9b6f-4d2c-99c0-7013db423b70
Perfluoropentanoic acid (PFPeA) (fl. conc.) | PFPA | mg/L | Perfluoropentanoic acid (PFPeA) CAS: 2706-90-3 | E3533 | MECP E3533 | PFAs in water by direct injection LC/MS/MS | 2e-05 | Y | Y | Y |  | 6/3/2024 | 6/3/2024 | 8/21/2024 3:32:03 PM | 2023-11-15 | 6/27/2024 5:06:31 PM | EMS | EMS | Concentration | mg/L | Y | (fl. conc.) |  | 2706-90-3 | Per- and polyfluoroalkyl substances (PFAS); | Per- and polyfluoroalkyl substances (PFAS); EMS code: PFPA | CHEMICAL |  | LAB |  |  |  | 2 | 5ecfdf36-a094-4bb2-9847-3f48c55fe3cc | TRUE | d78cb2ff-9b6f-4d2c-99c0-7013db423b70
Perfluoropentanesulfonic acid (PFPeS) (fl. conc.) | PFPS | mg/L | Perfluoropentanesulfonic acid (PFPeS) CAS: 2706-91-4 | E3533 | MECP E3533 | PFAs in water by direct injection LC/MS/MS | 2e-05 | Y | Y | Y |  | 6/3/2024 | 6/3/2024 | 8/21/2024 3:32:03 PM | 2023-11-15 | 6/27/2024 5:06:31 PM | EMS | EMS | Concentration | mg/L | Y | (fl. conc.) |  | 2706-91-4 | Per- and polyfluoroalkyl substances (PFAS); | Per- and polyfluoroalkyl substances (PFAS); EMS code: PFPS | CHEMICAL |  | LAB |  |  |  | 2 | 5ecfdf36-a094-4bb2-9847-3f48c55fe3cc | TRUE | d78cb2ff-9b6f-4d2c-99c0-7013db423b70
Perfluorotetradecanoic acid (PFTeDA) (fl. conc.) | PFTED | mg/L | Perfluorotetradecanoic acid (PFTeDA) CAS: 376-06-7 | E3533 | MECP E3533 | PFAs in water by direct injection LC/MS/MS | 2e-05 | Y | Y | Y |  | 6/3/2024 | 6/3/2024 | 8/21/2024 3:32:03 PM | 2023-11-15 | 6/27/2024 5:06:31 PM | EMS | EMS | Concentration | mg/L | Y | (fl. conc.) |  | 376-06-7 | Per- and polyfluoroalkyl substances (PFAS); | Per- and polyfluoroalkyl substances (PFAS); EMS code: PFTED | CHEMICAL |  | LAB |  |  |  | 2 | 5ecfdf36-a094-4bb2-9847-3f48c55fe3cc | TRUE | d78cb2ff-9b6f-4d2c-99c0-7013db423b70
Perfluorotridecanoic acid (PFTrDA) (fl. conc.) | PFTRD | mg/L | Perfluorotridecanoic acid (PFTrDA) CAS: 72629-94-8 | E3533 | MECP E3533 | PFAs in water by direct injection LC/MS/MS | 2e-05 | Y | Y | Y |  | 6/3/2024 | 6/3/2024 | 8/21/2024 3:32:03 PM | 2023-11-15 | 6/27/2024 5:06:31 PM | EMS | EMS | Concentration | mg/L | Y | (fl. conc.) |  | 72629-94-8 | Per- and polyfluoroalkyl substances (PFAS); | Per- and polyfluoroalkyl substances (PFAS); EMS code: PFTRD | CHEMICAL |  | LAB |  |  |  | 2 | 5ecfdf36-a094-4bb2-9847-3f48c55fe3cc | TRUE | d78cb2ff-9b6f-4d2c-99c0-7013db423b70
Perfluorotridecanesulfonic acid (PFTrDS) (fl. conc.) | PFTRDS | mg/L | Perfluorotridecanesulfonic acid (PFTrDS) | E3533 | MECP E3533 | PFAs in water by direct injection LC/MS/MS | 2e-05 | Y | Y | Y |  | 6/3/2024 | 6/3/2024 | 8/21/2024 3:32:03 PM | 2023-11-15 | 6/27/2024 5:06:31 PM | EMS | EMS | Concentration | mg/L | Y | (fl. conc.) |  | 791563-89-8 | Per- and polyfluoroalkyl substances (PFAS); | Per- and polyfluoroalkyl substances (PFAS); EMS code: PFTRDS | CHEMICAL |  | LAB |  |  |  | 2 | 5ecfdf36-a094-4bb2-9847-3f48c55fe3cc | TRUE | d78cb2ff-9b6f-4d2c-99c0-7013db423b70
Perfluoroundecanesulfonic acid (PFUdS) (fl. conc.) | PFUDS | mg/L | Perfluoroundecanesulfonic acid (PFUdS) | E3533 | MECP E3533 | PFAs in water by direct injection LC/MS/MS | 2e-05 | Y | Y | Y |  | 6/3/2024 | 6/3/2024 | 8/21/2024 3:32:03 PM | 2023-11-15 | 6/27/2024 5:06:31 PM | EMS | EMS | Concentration | mg/L | Y | (fl. conc.) |  | 749786-16-1 | Per- and polyfluoroalkyl substances (PFAS); | Per- and polyfluoroalkyl substances (PFAS); EMS code: PFUDS | CHEMICAL |  | LAB |  |  |  | 2 | 5ecfdf36-a094-4bb2-9847-3f48c55fe3cc | TRUE | d78cb2ff-9b6f-4d2c-99c0-7013db423b70
Perfluoroundecanoic acid (PFUnA) (fl. conc.) | PFUN | mg/L | Perfluoroundecanoic acid (PFUnA) CAS: 2058-94-8 | E3533 | MECP E3533 | PFAs in water by direct injection LC/MS/MS | 2e-05 | Y | Y | Y |  | 6/3/2024 | 6/3/2024 | 8/21/2024 3:32:03 PM | 2023-11-15 | 6/27/2024 5:06:31 PM | EMS | EMS | Concentration | mg/L | Y | (fl. conc.) |  | 2058-94-8 | Per- and polyfluoroalkyl substances (PFAS); | Per- and polyfluoroalkyl substances (PFAS); EMS code: PFUN | CHEMICAL |  | LAB |  |  |  | 2 | 5ecfdf36-a094-4bb2-9847-3f48c55fe3cc | TRUE | d78cb2ff-9b6f-4d2c-99c0-7013db423b70
2-Methylphenol (fl. conc.) | PH33 | mg/L | 2-Methylphenol | F028 | Acid,Extr.MeCl,HRGC/LRMS:TIM,SIM | A measured volume of sample is acidified and extracted with Methylene Chloride. For samples which have a high organic content that potentially produce chromatographic interferences an initial pre-extraction under basic conditions is performed. The sample extract is then evaporated to small volume and analysed by High Resolution Gas Chromatography / Low Resolution Mass Spectrometry (HRGC/LRMS). LRMS data is acquired in Total Ion Mode (TIM) and quantitation is performed using a single mass ion. Positive Identification of the various target compounds is made by comparison of absolute retention times to those of standards combined with computer based mass spectral mass/intensity library searching and matching routines. | 0.0005 | Y | Y | Y |  | 8/20/2009 | 4/14/2015 12:26:00 AM | 4/16/2015 6:00:11 PM | 2009-12-23 |  | RDGIBSON |  | Concentration | mg/L | Y | (fl. conc.) |  | 95-48-7 | Organics; | Organics; EMS code: PH33 | CHEMICAL |  | LAB |  |  |  | 2 | 5ecfdf36-a094-4bb2-9847-3f48c55fe3cc | TRUE | d78cb2ff-9b6f-4d2c-99c0-7013db423b70
3+4-Methylphenol (fl. conc.) | PH37 | mg/L | 3+4-Methylphenol | F028 | Acid,Extr.MeCl,HRGC/LRMS:TIM,SIM | A measured volume of sample is acidified and extracted with Methylene Chloride. For samples which have a high organic content that potentially produce chromatographic interferences an initial pre-extraction under basic conditions is performed. The sample extract is then evaporated to small volume and analysed by High Resolution Gas Chromatography / Low Resolution Mass Spectrometry (HRGC/LRMS). LRMS data is acquired in Total Ion Mode (TIM) and quantitation is performed using a single mass ion. Positive Identification of the various target compounds is made by comparison of absolute retention times to those of standards combined with computer based mass spectral mass/intensity library searching and matching routines. | 0.0005 | Y | Y | Y |  | 8/20/2009 | 4/14/2015 12:26:00 AM | 4/16/2015 6:00:11 PM | 2009-12-23 |  | RDGIBSON |  | Concentration | mg/L | Y | (fl. conc.) |  | 1319-77-3, 108-39-4, 106-44-5 | Organics; | Organics; EMS code: PH37 | CHEMICAL |  | LAB |  |  |  | 2 | 5ecfdf36-a094-4bb2-9847-3f48c55fe3cc | TRUE | d78cb2ff-9b6f-4d2c-99c0-7013db423b70
Phenanthrene d10 (fl. conc.) | PHEN | mg/L | Phenanthrene d10 | MW02 | DCM extrn,GC/MS-SIM (PAH) | Water samples are liquid - liquid extracted with dichloromethane. The extract is then cleaned by silica gel column chromatography and analyzed by gas chromatography - mass spectroscopy. | 1e-05 | Y | Y | Y |  | 2/5/2002 | 8/16/2004 | 9/21/2004 1:03:57 AM | 1996-04-12 | 6/3/1998 6:51:42 PM | EMS |  | Concentration | mg/L | Y | (fl. conc.) |  | 1517-22-2 | Polycyclic Aromatic Hydrocarbons (PAHs); | Polycyclic Aromatic Hydrocarbons (PAHs); EMS code: PHEN | CHEMICAL |  | SURROGATE_RESULT |  |  |  | 2 | 5ecfdf36-a094-4bb2-9847-3f48c55fe3cc | TRUE | d78cb2ff-9b6f-4d2c-99c0-7013db423b70
Picloram (fl. conc.) | PICL | mg/L | Picloram | F052 | Acid,DCM extr'n,methn,Florisil,HRGC-EC | Effluent and water samples are acidified with Sulphuric Acid and extracted with Dichloromethane. After concentration, the extract is methylated using ethereal Diazomethane. Extracts are cleaned up as required using Florisil. The extracts are analysed for Acid Extractable Herbicides using High Resolution Gas Chromatography with Electron Capture detection. Positive results may be verified by use of a secondary confirmation GC column. | 5e-05 | Y | Y | Y |  | 12/8/1998 3:39:00 PM | 12/31/2001 12:00:00 PM | 6/18/2003 2:53:52 PM | 1997-10-20 | 6/3/1998 6:51:47 PM | NPEPPIN |  | Concentration | mg/L | Y | (fl. conc.) |  | 1918-02-1 | Pesticides; | Pesticides; EMS code: PICL | CHEMICAL |  | LAB |  |  |  | 6 | 5ecfdf36-a094-4bb2-9847-3f48c55fe3cc | TRUE | d78cb2ff-9b6f-4d2c-99c0-7013db423b70
Picloram (fl. conc.) | PICL | mg/L | Picloram | AEWA | H2SO4 acid,CHCl2 extr.florisil. GC/MS | Effluent and water samples are acidified with Sulphuric Acid and extracted with Dichloromethane. After concentration, the extract is methylated using ethereal Diazomethane. Extracts are cleaned up as required using Florisil. The extracts are analyzed for Acid Extractable Herbicides using GC/MS. | 0.0002 | Y | Y | Y |  | 6/16/2003 | 7/29/2005 7:10:00 AM | 6/2/2009 12:01:11 PM | 1996-04-12 | 6/3/1998 6:51:42 PM | EMS |  | Concentration | mg/L | Y | (fl. conc.) |  | 1918-02-1 | Pesticides; | Pesticides; EMS code: PICL | CHEMICAL |  | LAB |  |  |  | 6 | 5ecfdf36-a094-4bb2-9847-3f48c55fe3cc | TRUE | d78cb2ff-9b6f-4d2c-99c0-7013db423b70
Picloram (fl. conc.) | PICL | mg/L | Picloram | P015 | Phenoxyacid Herbicides by LC-MS/MS | Phenoxyacid Herbicides by LC-MS/MS | 0.5 | Y | Y | Y |  | 10/9/2019 | 9/9/2022 | 12/8/2022 12:57:05 PM | 2019-10-17 |  | KATFRASE |  | Concentration | mg/L | Y | (fl. conc.) |  | 1918-02-1 | Pesticides; | Pesticides; EMS code: PICL | CHEMICAL |  | LAB |  |  |  | 6 | 5ecfdf36-a094-4bb2-9847-3f48c55fe3cc | TRUE | d78cb2ff-9b6f-4d2c-99c0-7013db423b70
Phosphate-Soluble (fl. conc.) | PO4- | mg/L | Phosphate-Soluble | 5076 | Auto Col-Ascorbic Acd Rd | Auto Col-Ascorbic Acd Rd | 0.009 | Y | Y | Y |  | 8/7/2003 | 8/7/2003 | 11/27/2003 1:32:13 PM | 1996-04-12 | 6/3/1998 6:51:37 PM | EMS |  | Concentration | mg/L | Y | (fl. conc.) |  | 14265-44-2 | Nutrients; | Nutrients; EMS code: PO4- | CHEMICAL | Soluble | LAB |  |  |  | 4 | 5ecfdf36-a094-4bb2-9847-3f48c55fe3cc | TRUE | d78cb2ff-9b6f-4d2c-99c0-7013db423b70
Phosphate-Soluble (fl. conc.) | PO4- | mg/L | Phosphate-Soluble | 5068 | Ion Chromatography-Anion | (a) For the Soluble Particulates Pkg., a portion of filtrate from the Particulate-Total procedure made up to 500 mL is analyzed by Ion Chromatography. Intermediate results are in mg/L. Loading results are then calculated with units of mg/dm2/d. (b) For precipitation samples, samples and standards are spiked with concentrated carbonate/bicarbonate solution to give the sample the same background as the eluent used (avoiding a "water dip" effect). The anions of interest are separated through an anion "guard" and anion "separator" column. An anion micro membrane suppressor following the separator columns is used to reduce the background eluent conductivity by converting the carbonate and bicarbonate species to carbonic acid, while enhancing the conductivity of the ions of interest by converting these ions to their corresponding acids. A conductivity detector senses the same species in direct proportion to their initial concentration. (c) For HiVol samples, discs are cut from the HiVol filter, extracted with DI water, and anions analyzed by ion chromatograph, Preliminary results are reported in mg/L and intermediate HiVol loading results are reported as ug/m3. (*) Note that the air-convention is to report on basis of ion weight not element, e.g. as NO3 for nitrate, and as PO4 for phosphate. | 0.01 | Y | Y | Y |  |  |  | 6/18/2018 9:20:13 AM | 1996-04-12 | 6/3/1998 6:51:37 PM | EMS |  | Concentration | mg/L | Y | (fl. conc.) |  | 14265-44-2 | Nutrients; | Nutrients; EMS code: PO4- | CHEMICAL | Soluble | LAB |  |  |  | 4 | 5ecfdf36-a094-4bb2-9847-3f48c55fe3cc | TRUE | d78cb2ff-9b6f-4d2c-99c0-7013db423b70
Ortho-Phosphate (as PO4) Extractable (fl. conc.) | PO4-E | mg/L | Ortho-Phosphate (as PO4) Extractable | A4500P | APHA 4500-P | See APHA 4500-P for metod description. |  | Y | Y | Y |  | 1/13/2022 | 2/6/2022 | 1/11/2024 1:07:08 PM | 2022-07-07 |  | EMS |  | Concentration | mg/L | Y | (fl. conc.) |  | 14265-44-2 | Nutrients; | Nutrients; EMS code: PO4-E | CHEMICAL | Extractable | LAB |  |  |  | 2 | 5ecfdf36-a094-4bb2-9847-3f48c55fe3cc | TRUE | d78cb2ff-9b6f-4d2c-99c0-7013db423b70
Phosphate; ortho- (as PO4); soluble ion content (fl. conc.) | PO4-S | mg/L | Phosphate; ortho- (as PO4); soluble ion content | A4500P | APHA 4500-P | See APHA 4500-P for metod description. |  | Y | Y | Y |  |  |  |  | 2024-02-02 |  | EMS |  | Concentration | mg/L | Y | (fl. conc.) |  |  | Nutrients; | Nutrients; EMS code: PO4-S | CHEMICAL |  | LAB |  |  |  | 2 | 5ecfdf36-a094-4bb2-9847-3f48c55fe3cc | TRUE | d78cb2ff-9b6f-4d2c-99c0-7013db423b70
Phosphorus Tot Soluble (fl. conc.) | PP-S | mg/L | Phosphorus Tot Soluble | 5139 | Dig, Auto Color As Acd A | For air particulate a 10.4 cm cannister containing a collection medium is exposed to the ambient air for a period of approximately 30 days. The prepared sample undergoes a sulfuric acid persulfate digestion to oxidize organically bound phosphorus to phosphate and also to hydrolyse polyphosphates to orthophosphate, which is then determined colorimetrically as heteropoly molybdophosphoric acid. Intermediate results are reported with units of mg/L and loading results with units of mg/dm2/d. Note that the air convention is to report as ion weight, ie as PO4 not as P. | 0.003 | Y | Y | Y |  |  |  | 3/19/2006 4:43:31 PM | 1998-02-17 | 6/3/1998 6:51:48 PM | NPEPPIN |  | Concentration | mg/L | Y | (fl. conc.) |  | 7723-14-0 | Nutrients; | Nutrients; EMS code: PP-S | CHEMICAL | Soluble | LAB |  |  |  | 2 | 5ecfdf36-a094-4bb2-9847-3f48c55fe3cc | TRUE | d78cb2ff-9b6f-4d2c-99c0-7013db423b70
Copper Quinolate (fl. conc.) | PQ-8 | mg/L | Copper Quinolate | IC01 | 2ChlmethaneExt:IonChroma | 2ChlmethaneExt:IonChroma | 5 | Y | Y | Y |  |  |  | 10/24/1996 3:34:59 AM | 1996-04-12 | 6/3/1998 6:51:37 PM | EMS |  | Concentration | mg/L | Y | (fl. conc.) |  | 10380-28-6 | Organometallics; | Organometallics; EMS code: PQ-8 | CHEMICAL |  | LAB |  |  |  | 2 | 5ecfdf36-a094-4bb2-9847-3f48c55fe3cc | TRUE | d78cb2ff-9b6f-4d2c-99c0-7013db423b70
1-Propanol; n-Propanol (fl. conc.) | PROH | mg/L | 1-Propanol, n-Propanol, CAS: 71-23-8 | E-8015 | EPA 8015D | EPA Method 8015D (SW-846): Nonhalogenated Organics Using GC/FID |  | Y | Y | Y |  | 12/29/2021 | 1/12/2022 | 9/2/2022 6:21:54 PM | 2022-04-06 |  | EMS |  | Concentration | mg/L | Y | (fl. conc.) |  | 71-23-8 | Organics; | Organics; EMS code: PROH | CHEMICAL |  | LAB |  |  |  | 1 | 5ecfdf36-a094-4bb2-9847-3f48c55fe3cc | TRUE | d78cb2ff-9b6f-4d2c-99c0-7013db423b70
Propionic Acid (fl. conc.) | PRPA | mg/L | Propionic Acid | VFAD | Volatile Fatty Acids by GC/FID | Volatile Fatty Acids by GC/FID; Standard Methods for the Examination of Water and Wastewater; 21st Edition, Method 5560 D; pages 5-59 to 5-61. 5560 D. Gas Chromatographic Method Principle: This gas chromatographic procedure may be usedto determine the individual concentrations of the following fattyacids: acetic; propionic; butyric; isobutyric; valeric; andisovaleric acids in digester sludge samples. Caproic and heptanoicacids also may be determined; but with less certaintybecause of their reduced solubility in water. Volatile fatty acidsare generally soluble in digester sludge and exist in either theprotonated or unprotonated form; depending on the pH of thesludge sample. Acetic and propionic acids usually are in higherconcentrations than the other fatty acids in digester sludge. Allacids must be converted to the protonated (volatile) form beforeinjection into the gas chromatograph (GC) so vaporization mayoccur. The fatty acids must also be separated from the solidsmaterial in the sample before introduction into the GC to minimizedegradation of the GC column. Digester sludge samples areprepared by acidification; centrifugation; and filtration. The sampleis analyzed by direct injection into a gas chromatographequipped with a flame ionization detector after both centrifugationand filtration.b. Interference: The blank amount may be high relative tosample analyte. High blanks may be caused by a buildup ofcontaminants in the injector and guard column or by samplecarry-over. The analyst must be aware of the blank levels andcorrect unacceptably high blank levels that are above the reportinglimits.c. Minimum detectable concentration: The method detectionlevel has been determined by the USEPA method1 in reagentwater to be about 3 mg/L for acetic acid and about 1 mg/L for allother target compounds. | 2 | Y | Y | Y |  | 3/14/2017 10:30:00 AM | 11/19/2017 5:10:00 PM | 6/20/2018 9:02:11 AM | 2018-06-19 |  | RDGIBSON |  | Concentration | mg/L | Y | (fl. conc.) |  | 79-09-4 | Organics; | Organics; EMS code: PRPA | CHEMICAL |  | LAB |  |  |  | 2 | 5ecfdf36-a094-4bb2-9847-3f48c55fe3cc | TRUE | d78cb2ff-9b6f-4d2c-99c0-7013db423b70
Platinum Dissolved (fl. conc.) | PT-D | mg/L | Platinum Dissolved | X556 | Metals in water, dissolved, "in-bottle" digestion, ICP-SFMS | The whole water sample is filtered through a 0.45 micron cellulose acetate filter paper and the filtrate is stored in a HDPE/Teflon bottle. The container is de-capped in a Class 100 workstation, acidified to 2% (v/v) HNO3 and 1% (v/v) HCl and recapped. The sample is "in-bottle" digested in a convection oven, set at 60 degrees C for 16 hours. The sample is cooled and introduced to an inductively coupled argon plasma-sector field mass spectrometer (ICP-SFMS) by pneumatic nebulization. Each respective element is measured at a specific mass to charge ratio, m/z value expressed in amu (atomic mass units), and at a specified intrument resolution. LR: Low Resolution ~300, MR: Mid Resolution ~4000 and HR: High Resolution ~10000. Ref: Method number 02-2003, National Laboratory for Environmental Testing, CCIW, Environment Canada, Burlington, Requested April 2003. |  | Y | Y | Y |  | 6/27/2004 | 12/6/2023 2:04:00 AM | 2/14/2024 9:05:32 AM | 2008-06-12 |  | RDGIBSON |  | Concentration | mg/L | Y | (fl. conc.) |  | 7440-06-4 | Metals - Dissolved; | Metals - Dissolved; EMS code: PT-D | CHEMICAL | Dissolved | LAB |  |  |  | 2 | 5ecfdf36-a094-4bb2-9847-3f48c55fe3cc | TRUE | d78cb2ff-9b6f-4d2c-99c0-7013db423b70
Platinum Extractable (fl. conc.) | PT-E | mg/L | Platinum Extractable | X553 | Metals in water, extractable, ICP-SFMS | The whole water sample is collected in a HDPE/Teflon bottle. In a Class 100 workstation it is preserved with concentrated Nitric Acid at concentration of 0.2 percent (v/v). The acid preservative extracts the metals from material in the sample and a decanted portion is introduced directly to an inductively coupled argon plasma-sector field mass spectrometer (ICP-SFMS) by pneumatic nebulization. Each respective element is measured at a specific mass to charge ratio, m/z value expressed in amu (atomic mass units), and at a specified instrument resolution. LR: Low Resolution ~300, MR: Mid Resolution ~4000 and HR: High Resolution ~10000. Ref: Method number 02-2061, National Laboratory for Environmental Testing, CCIW, Environment Canada, Burlington. Requested April 2003. | 0.001 | Y | Y | Y |  | 6/27/2004 | 9/21/2007 | 4/18/2018 9:28:02 AM | 2009-05-14 | 5/15/2009 11:25:44 AM | RDGIBSON | RDGIBSON | Concentration | mg/L | Y | (fl. conc.) |  | 7440-06-4 | Metals - Extractable; | Metals - Extractable; EMS code: PT-E | CHEMICAL | Extractable | LAB |  |  |  | 2 | 5ecfdf36-a094-4bb2-9847-3f48c55fe3cc | TRUE | d78cb2ff-9b6f-4d2c-99c0-7013db423b70
Platinum Total (fl. conc.) | PT-T | mg/L | Platinum Total | X555 | Metals in water, total, "in-bottle" digestion, ICP-SFMS | The whole water sample collected in a HDPE/Teflon bottle, is de-capped in a Class 100 workstation, acidified to 2% (v/v) HNO3 and 1% (v/v) HCl and recapped. The sample is "in-bottle" digested in a convection oven, set at 60 degrees C for 16 hours. The sample is cooled and introduced to an inductively coupled argon plasma-sector field mass spectrometer (ICP-SFMS) by pneumatic nebulization. Each respective element is measured at a specific mass to charge ratio, m/z value expressed in amu (atomic mass units), and at resolution. LR: Low Resolution ~300, MR: Mid Resolution ~4000 and HR: High a specified instrument Resolution ~10000. Ref: Method number 02-2003, National Laboratory for Environmental Testing, CCIW, Environment Canada, Burlington. Requested April 2003. | 1e-06 | Y | Y | Y |  | 6/27/2004 | 12/6/2023 2:08:00 AM | 2/14/2024 9:05:32 AM | 2009-03-31 |  | JCHUDAK |  | Concentration | mg/L | Y | (fl. conc.) |  | 7440-06-4 | Metals - Total; | Metals - Total; EMS code: PT-T | CHEMICAL | Total | LAB |  |  |  | 2 | 5ecfdf36-a094-4bb2-9847-3f48c55fe3cc | TRUE | d78cb2ff-9b6f-4d2c-99c0-7013db423b70
Pyraclostrobin (fl. conc.) | PYCS | mg/L | Pyraclostrobin | E751 | E751D Pesticides in Water by LC-MS/MS (POS1 List) | E751D Pesticides in Water by LC-MS/MS (POS1 List) (MOECC E3501) | 1e-05 | Y | Y | Y |  | 12/9/2021 | 12/31/2021 | 2/15/2022 9:50:06 AM | 2021-12-14 |  | EMS |  | Concentration | mg/L | Y | (fl. conc.) |  | 175013-18-0 | Pesticides; | Pesticides; EMS code: PYCS | CHEMICAL |  | LAB |  |  |  | 3 | 5ecfdf36-a094-4bb2-9847-3f48c55fe3cc | TRUE | d78cb2ff-9b6f-4d2c-99c0-7013db423b70
Quintozene (fl. conc.) | Q001 | mg/L | Quintozene | ZN01 | DCM+Ac.Extr:GC/MS | DCM+Ac.Extr:GC/MS | 0.0005 | Y | Y | Y |  | 7/28/2005 7:03:00 AM | 3/29/2012 10:15:00 PM | 5/3/2012 9:27:52 AM | 1996-04-12 | 11/16/1999 4:06:28 PM | EMS | NPEPPIN | Concentration | mg/L | Y | (fl. conc.) |  | 82-68-8 | Pesticides; | Pesticides; EMS code: Q001 | CHEMICAL |  | LAB |  |  |  | 2 | 5ecfdf36-a094-4bb2-9847-3f48c55fe3cc | TRUE | d78cb2ff-9b6f-4d2c-99c0-7013db423b70
Quinalophos (fl. conc.) | Q002 | mg/L | Quinalophos | ZN01 | DCM+Ac.Extr:GC/MS | DCM+Ac.Extr:GC/MS | 0.0003 | Y | Y | Y |  | 7/29/2005 7:10:00 AM | 3/29/2012 10:15:00 PM | 5/3/2012 9:27:52 AM | 1996-04-12 | 11/16/1999 4:06:28 PM | EMS | NPEPPIN | Concentration | mg/L | Y | (fl. conc.) |  | 13593-03-8 | Pesticides; | Pesticides; EMS code: Q002 | CHEMICAL |  | LAB |  |  |  | 2 | 5ecfdf36-a094-4bb2-9847-3f48c55fe3cc | TRUE | d78cb2ff-9b6f-4d2c-99c0-7013db423b70
Quizalofop-ethyl (fl. conc.) | Q100 | mg/L | Quizalofop-ethyl | ZN01 | DCM+Ac.Extr:GC/MS | DCM+Ac.Extr:GC/MS | 0.5 | Y | Y | Y |  | 7/28/2005 7:03:00 AM | 7/28/2005 7:03:00 AM | 6/2/2009 12:01:11 PM | 2009-02-20 |  | JCHUDAK |  | Concentration | mg/L | Y | (fl. conc.) |  | 76578-14-8 | Pesticides; | Pesticides; EMS code: Q100 | CHEMICAL |  | LAB |  |  |  | 3 | 5ecfdf36-a094-4bb2-9847-3f48c55fe3cc | TRUE | d78cb2ff-9b6f-4d2c-99c0-7013db423b70
6PPD-Quinone (fl. conc.) | QUIN6 | mg/L | 6PPD-Quinone | UTORG | Ultra Trace Organics-LC/MS/MS | A water sample (whole bottle) is passed through a solid phase extraction (SPE) cartridge. The final extract is analyzed by LC/MS/MS | 1e-06 | Y | Y | Y |  | 10/4/2023 | 3/4/2024 | 4/12/2024 2:01:06 PM | 2023-12-13 |  | EMS |  | Concentration | mg/L | Y | (fl. conc.) |  | 793-24-8 | Organics; | Organics; EMS code: QUIN6 | CHEMICAL |  | LAB |  |  |  | 2 | 5ecfdf36-a094-4bb2-9847-3f48c55fe3cc | TRUE | d78cb2ff-9b6f-4d2c-99c0-7013db423b70
Resin Acids; Total (BC WWQG) (fl. conc.) | RAWW | mg/L | Resin Acids; Total (BC WWQG) | E677 | Resins & Fatty Acids are methylated then analyzed by GCMS | EPA 8270E; AB Env. 129; NCASI RA/FA-85.02 (mod) Resins & Fatty Acids are methylated then analyzed by GCMS. Total fatty acids is the sum of arachidic acid; behenic acid; lauric acid; lignoceric acid; linoleic acid; linolenic acid; myristic acid; oleic acid; palmitic acid; and stearic acid. Total resin acids is the sum of abietic acid; 12-chlorodehydroabietic acid; 14-chlorodehydroabietic acid; dehydroabietic acid; 12;14-dichlorodehydroabietic acid; isopimaric acid; levopimaric acid; neoabietic acid; palustric acid; pimaric acid and sandaracopimaric acid. Total resin acids (BC WWQG) is the sum of abietic acid; neoabietic acid; pimaric acid; isopimaric acid; and sandaracopimaric acid. | 0.0025 | Y | Y | Y |  | 11/28/2022 | 6/15/2024 | 7/8/2024 11:10:02 AM | 2021-12-30 |  | EMS |  | Concentration | mg/L | Y | (fl. conc.) |  |  |  | EMS code: RAWW | CHEMICAL | Total | LAB |  |  |  | 2 | 5ecfdf36-a094-4bb2-9847-3f48c55fe3cc | TRUE | d78cb2ff-9b6f-4d2c-99c0-7013db423b70
Rubidium Dissolved (fl. conc.) | RB-D | mg/L | Rubidium Dissolved | METC | MET-D-NP-CCMS-VA | Ultra trace metals in water are analyzed by CRC ICPMS, based on US EPA Method 6020B (July 2014). This procedure is intended for pristine field-filtered acid-preserved water samples. The detection limits (LOR) for this test are based on lab instrumental analysis only, not including filtration. ALS-supplied field filtration equipment does not support these LOR. Therefore, because of the high probability of false positives due to filtration, it is strongly recommended that a filtration blank be analysed to aid in data interpretation. | 5e-06 | Y | Y | Y |  | 3/30/2020 | 4/9/2024 | 4/29/2024 4:53:06 PM | 2022-10-07 |  | EMS |  | Concentration | mg/L | Y | (fl. conc.) |  | 7440-17-7 | Metals - Dissolved; | Metals - Dissolved; EMS code: RB-D | CHEMICAL | Dissolved | LAB |  |  |  | 12 | 5ecfdf36-a094-4bb2-9847-3f48c55fe3cc | TRUE | d78cb2ff-9b6f-4d2c-99c0-7013db423b70
Rubidium Dissolved (fl. conc.) | RB-D | mg/L | Rubidium Dissolved | MWID | Metals in Water by ICPMS (digested) | Metals in Water by ICPMS (digested) Based on EPA 200.8 | 0.0002 | Y | Y | Y |  |  |  |  | 2023-10-10 |  | EMS |  | Concentration | mg/L | Y | (fl. conc.) |  | 7440-17-7 | Metals - Dissolved; | Metals - Dissolved; EMS code: RB-D | CHEMICAL | Dissolved | LAB |  |  |  | 12 | 5ecfdf36-a094-4bb2-9847-3f48c55fe3cc | TRUE | d78cb2ff-9b6f-4d2c-99c0-7013db423b70
Rubidium Dissolved (fl. conc.) | RB-D | mg/L | Rubidium Dissolved | F032 | Filt.,Acid,ICPMS | There is no acid digestion required for this analysis. A water sample is collected and preserved in 0.2 percent nitric acid. To analyse the extractable metals the sample is shaken, allowed to sit for at least twenty four hours, and a decanted portion is introduced to the spectrometer. When the dissolved metals are required, the samples must first be filtered through a 0.45 micron cellulose acetate filter paper and then followed by preservation in 0.2 percent nitric acid. It is important to note that different laboratories may have very different detection limits for some variables analyzed by ICPMS. | 0.001 | Y | Y | Y |  | 4/3/2015 | 8/26/2024 | 8/26/2024 4:51:04 PM | 1997-10-20 | 6/22/1998 3:38:30 PM | NPEPPIN | NPEPPIN | Concentration | mg/L | Y | (fl. conc.) |  | 7440-17-7 | Metals - Dissolved; | Metals - Dissolved; EMS code: RB-D | CHEMICAL | Dissolved | LAB |  |  |  | 12 | 5ecfdf36-a094-4bb2-9847-3f48c55fe3cc | TRUE | d78cb2ff-9b6f-4d2c-99c0-7013db423b70
Rubidium Dissolved (fl. conc.) | RB-D | mg/L | Rubidium Dissolved | X562 | Dissolved metals: FF, FA, HNO3, HR-ICPMS | Ultra trace metals in water are analyzed by high resolution inductively coupled plasma mass spectrometry (HR-ICPMS), based on US EPA Method 200.8, (Oct. 1999). This procedure is intended for pristine field-filtered acid-preserved water samples. The detection limits (LOR) for this test are based on lab instrumental analysis only, not including filtration. ALS-supplied field filtration equipment does not support these LOR. Therefore, because of the high probability of false positives due to filtration, it is strongly recommended that a filtration blank be analyzed to aid in data interpretation. | 2e-05 | Y | Y | Y |  | 10/20/2015 | 10/24/2018 | 10/24/2018 12:26:13 PM | 2016-03-24 |  | RDGIBSON |  | Concentration | mg/L | Y | (fl. conc.) |  | 7440-17-7 | Metals - Dissolved; | Metals - Dissolved; EMS code: RB-D | CHEMICAL | Dissolved | LAB |  |  |  | 12 | 5ecfdf36-a094-4bb2-9847-3f48c55fe3cc | TRUE | d78cb2ff-9b6f-4d2c-99c0-7013db423b70
Rubidium Dissolved (fl. conc.) | RB-D | mg/L | Rubidium Dissolved | MSEA | Metals in Seawater (undigested) by (CRC) ICP-MS | This method describes the multi-elemental determination of trace elements by Collision/Reaction Cell (CRC) ICP-MS. The method measures ions produced by a radio-frequency inductively coupled plasma. Analyte species originating in a liquid are pneumatically nebulized and the resulting aerosol transported by argon gas into the plasma torch. The ions produced are entrained in the plasma gas and extracted, by means of a differentially pumped vacuum interface, into a mass spectrometer. The ions flow through a Collision/Reaction Cell (CRC) where depending on the mode of analysis either the ions passes through the cell unhindered (no gas - classical ICP-MS mode), or collisions/reactions chemistry takes place between the ions and a neutral gas such as hydrogen or helium. Any polyatomic ions which give interference on the analytes are removed. The ions are then sorted according to their mass-to-charge ratios by a quadrupole mass spectrometer. The ions are then sorted according to their mass-to-charge ratios by a quadrupole mass spectrometer. The ions transmitted through the quadrupole are quantified by a channel electron multiplier and the ion information processed by a data handling system. Although most polyatomic interference is removed, any additional interference must be assessed and valid corrections applied or the data flagged to indicate problems. Interference correction must include compensation for background ions contributed by the plasma gas, reagents, and constituents of the sample matrix. Instrument drift as well as suppressions or enhancements of instrument response caused by the sample matrix must be corrected for by the use of internal standards. | 0.005 | Y | Y | Y |  | 4/12/2023 | 4/29/2024 | 5/16/2024 2:00:14 PM | 2023-05-26 |  | EMS |  | Concentration | mg/L | Y | (fl. conc.) |  | 7440-17-7 | Metals - Dissolved; | Metals - Dissolved; EMS code: RB-D | CHEMICAL | Dissolved | LAB |  |  |  | 12 | 5ecfdf36-a094-4bb2-9847-3f48c55fe3cc | TRUE | d78cb2ff-9b6f-4d2c-99c0-7013db423b70
Rubidium Dissolved (fl. conc.) | RB-D | mg/L | Rubidium Dissolved | X556 | Metals in water, dissolved, "in-bottle" digestion, ICP-SFMS | The whole water sample is filtered through a 0.45 micron cellulose acetate filter paper and the filtrate is stored in a HDPE/Teflon bottle. The container is de-capped in a Class 100 workstation, acidified to 2% (v/v) HNO3 and 1% (v/v) HCl and recapped. The sample is "in-bottle" digested in a convection oven, set at 60 degrees C for 16 hours. The sample is cooled and introduced to an inductively coupled argon plasma-sector field mass spectrometer (ICP-SFMS) by pneumatic nebulization. Each respective element is measured at a specific mass to charge ratio, m/z value expressed in amu (atomic mass units), and at a specified intrument resolution. LR: Low Resolution ~300, MR: Mid Resolution ~4000 and HR: High Resolution ~10000. Ref: Method number 02-2003, National Laboratory for Environmental Testing, CCIW, Environment Canada, Burlington, Requested April 2003. | 1e-05 | Y | Y | Y |  | 6/11/2003 | 12/6/2023 2:04:00 AM | 2/14/2024 9:05:32 AM | 2004-01-19 |  | UMULLER |  | Concentration | mg/L | Y | (fl. conc.) |  | 7440-17-7 | Metals - Dissolved; | Metals - Dissolved; EMS code: RB-D | CHEMICAL | Dissolved | LAB |  |  |  | 12 | 5ecfdf36-a094-4bb2-9847-3f48c55fe3cc | TRUE | d78cb2ff-9b6f-4d2c-99c0-7013db423b70
Rubidium Extractable (fl. conc.) | RB-E | mg/L | Rubidium Extractable | F047 | 24hr HNO3 dil'n,ICP-MS | There is no acid digestion required for this analysis. A water sample is collected and preserved in 0.2 percent nitric acid. To analyse the extractable metals the sample is shaken, allowed to sit for at least twenty four hours, and a decanted portion is introduced to the spectrometer. When the dissolved metals are required, the samples must first be filtered through a 0.45 micron cellulose acetate filter paper and then followed by preservation in 0.2 percent nitric acid. It is important to note that different laboratories may have very different detection limits for some variables analyzed by ICP/MS. | 2e-06 | Y | Y | Y |  | 4/16/1998 10:21:00 AM | 6/26/2003 | 9/11/2019 8:46:18 AM | 1997-10-20 | 6/3/1998 6:51:47 PM | NPEPPIN |  | Concentration | mg/L | Y | (fl. conc.) |  | 7440-17-7 | Metals - Extractable; | Metals - Extractable; EMS code: RB-E | CHEMICAL | Extractable | LAB |  |  |  | 4 | 5ecfdf36-a094-4bb2-9847-3f48c55fe3cc | TRUE | d78cb2ff-9b6f-4d2c-99c0-7013db423b70
Rubidium Extractable (fl. conc.) | RB-E | mg/L | Rubidium Extractable | X553 | Metals in water, extractable, ICP-SFMS | The whole water sample is collected in a HDPE/Teflon bottle. In a Class 100 workstation it is preserved with concentrated Nitric Acid at concentration of 0.2 percent (v/v). The acid preservative extracts the metals from material in the sample and a decanted portion is introduced directly to an inductively coupled argon plasma-sector field mass spectrometer (ICP-SFMS) by pneumatic nebulization. Each respective element is measured at a specific mass to charge ratio, m/z value expressed in amu (atomic mass units), and at a specified instrument resolution. LR: Low Resolution ~300, MR: Mid Resolution ~4000 and HR: High Resolution ~10000. Ref: Method number 02-2061, National Laboratory for Environmental Testing, CCIW, Environment Canada, Burlington. Requested April 2003. | 1e-05 | Y | Y | Y |  | 5/22/2003 | 9/21/2007 | 4/18/2018 9:28:02 AM | 2004-01-19 |  | UMULLER |  | Concentration | mg/L | Y | (fl. conc.) |  | 7440-17-7 | Metals - Extractable; | Metals - Extractable; EMS code: RB-E | CHEMICAL | Extractable | LAB |  |  |  | 4 | 5ecfdf36-a094-4bb2-9847-3f48c55fe3cc | TRUE | d78cb2ff-9b6f-4d2c-99c0-7013db423b70
Rubidium Total (fl. conc.) | RB-T | mg/L | Rubidium Total | F082 | Aliquot,HNO3/HCL dig,ICPMS | Aliquot microwave digested with 3:1 HNO3/HCL. Analysis by ICPMS. For HiVol samples preliminary result are reported in mg/L and loading results are reported in ug/m3 | 0.0002 | Y | Y | Y |  | 4/6/2015 | 8/23/2024 | 8/26/2024 3:51:07 PM | 2015-05-06 |  | RDGIBSON |  | Concentration | mg/L | Y | (fl. conc.) |  | 7440-17-7 | Metals - Total; | Metals - Total; EMS code: RB-T | CHEMICAL | Total | LAB |  |  |  | 12 | 5ecfdf36-a094-4bb2-9847-3f48c55fe3cc | TRUE | d78cb2ff-9b6f-4d2c-99c0-7013db423b70
Rubidium Total (fl. conc.) | RB-T | mg/L | Rubidium Total | MSEA | Metals in Seawater (undigested) by (CRC) ICP-MS | This method describes the multi-elemental determination of trace elements by Collision/Reaction Cell (CRC) ICP-MS. The method measures ions produced by a radio-frequency inductively coupled plasma. Analyte species originating in a liquid are pneumatically nebulized and the resulting aerosol transported by argon gas into the plasma torch. The ions produced are entrained in the plasma gas and extracted, by means of a differentially pumped vacuum interface, into a mass spectrometer. The ions flow through a Collision/Reaction Cell (CRC) where depending on the mode of analysis either the ions passes through the cell unhindered (no gas - classical ICP-MS mode), or collisions/reactions chemistry takes place between the ions and a neutral gas such as hydrogen or helium. Any polyatomic ions which give interference on the analytes are removed. The ions are then sorted according to their mass-to-charge ratios by a quadrupole mass spectrometer. The ions are then sorted according to their mass-to-charge ratios by a quadrupole mass spectrometer. The ions transmitted through the quadrupole are quantified by a channel electron multiplier and the ion information processed by a data handling system. Although most polyatomic interference is removed, any additional interference must be assessed and valid corrections applied or the data flagged to indicate problems. Interference correction must include compensation for background ions contributed by the plasma gas, reagents, and constituents of the sample matrix. Instrument drift as well as suppressions or enhancements of instrument response caused by the sample matrix must be corrected for by the use of internal standards. | 0.005 | Y | Y | Y |  | 4/13/2023 | 4/29/2024 | 6/7/2024 10:03:16 AM | 2023-05-26 |  | EMS |  | Concentration | mg/L | Y | (fl. conc.) |  | 7440-17-7 | Metals - Total; | Metals - Total; EMS code: RB-T | CHEMICAL | Total | LAB |  |  |  | 12 | 5ecfdf36-a094-4bb2-9847-3f48c55fe3cc | TRUE | d78cb2ff-9b6f-4d2c-99c0-7013db423b70
Rubidium Total (fl. conc.) | RB-T | mg/L | Rubidium Total | X561 | Total metals: FA, HNO3, HR-ICPMS (No Prep)Prep) | Ultra trace metals in water are analyzed by high resolution inductively coupled plasma mass spectrometry (HR-ICPMS), modified from US EPA 200.8, (Revision 5.5). The detection limits provided can only be met for undigested samples. This procedure is intended for colorless, non-turbid, acid-preserved water samples (i.e. pristine water samples), having turbidity < 1 NTU and no odor. Where turbidity exceeds 1 NTU, and/or the sample is colored and has an odor, results may be biased low compared to true Total Metals concentrations. ALS recommends that turbidity analysis be requested on samples submitted for this test to aid with interpretation of results. | 2e-05 | Y | Y | Y |  | 10/20/2015 | 10/24/2018 | 10/24/2018 12:26:13 PM | 2016-03-24 |  | RDGIBSON |  | Concentration | mg/L | Y | (fl. conc.) |  | 7440-17-7 | Metals - Total; | Metals - Total; EMS code: RB-T | CHEMICAL | Total | LAB |  |  |  | 12 | 5ecfdf36-a094-4bb2-9847-3f48c55fe3cc | TRUE | d78cb2ff-9b6f-4d2c-99c0-7013db423b70
Rubidium Total (fl. conc.) | RB-T | mg/L | Rubidium Total | 1349 | Tot Metals in Seawater by CRC ICPMS (BC) | Tot Metals in Seawater by CRC ICPMS (BC) | 0.005 | Y | Y | Y |  | 8/16/2019 | 12/5/2021 | 12/13/2021 12:34:16 PM | 2019-09-30 |  | KATFRASE |  | Concentration | mg/L | Y | (fl. conc.) |  | 7440-17-7 | Metals - Total; | Metals - Total; EMS code: RB-T | CHEMICAL | Total | LAB |  |  |  | 12 | 5ecfdf36-a094-4bb2-9847-3f48c55fe3cc | TRUE | d78cb2ff-9b6f-4d2c-99c0-7013db423b70
Rubidium Total (fl. conc.) | RB-T | mg/L | Rubidium Total | METN | MET-T-NP-CCMS-VA | Ultra trace metals in water are analyzed by CRC ICPMS, based on US EPA Method 6020B (July 2014). The detection limits provided can only be met for undigested samples. This procedure is intended for colorless, non-turbid, acid-preserved water samples (i.e. pristine water samples), having turbidity < 1 NTU and no odor. Where turbidity exceeds 1 NTU, and/or the sample is colored and has an odor, results may be biased low compared to true Total Metals concentrations. ALS recommends that turbidity analysis be requested on samples submitted for this test to aid with interpretation of results. Where turbidity is <1NTU, undigested metals are equivalent to total metals concentrations. | 5e-06 | Y | Y | Y |  | 8/6/2019 | 4/4/2024 | 4/29/2024 4:53:06 PM | 2021-06-16 |  | EMS |  | Concentration | mg/L | Y | (fl. conc.) |  | 7440-17-7 | Metals - Total; | Metals - Total; EMS code: RB-T | CHEMICAL | Total | LAB |  |  |  | 12 | 5ecfdf36-a094-4bb2-9847-3f48c55fe3cc | TRUE | d78cb2ff-9b6f-4d2c-99c0-7013db423b70
Rubidium Total (fl. conc.) | RB-T | mg/L | Rubidium Total | X555 | Metals in water, total, "in-bottle" digestion, ICP-SFMS | The whole water sample collected in a HDPE/Teflon bottle, is de-capped in a Class 100 workstation, acidified to 2% (v/v) HNO3 and 1% (v/v) HCl and recapped. The sample is "in-bottle" digested in a convection oven, set at 60 degrees C for 16 hours. The sample is cooled and introduced to an inductively coupled argon plasma-sector field mass spectrometer (ICP-SFMS) by pneumatic nebulization. Each respective element is measured at a specific mass to charge ratio, m/z value expressed in amu (atomic mass units), and at resolution. LR: Low Resolution ~300, MR: Mid Resolution ~4000 and HR: High a specified instrument Resolution ~10000. Ref: Method number 02-2003, National Laboratory for Environmental Testing, CCIW, Environment Canada, Burlington. Requested April 2003. | 1e-05 | Y | Y | Y |  | 5/20/2003 | 12/6/2023 2:08:00 AM | 2/14/2024 9:05:32 AM | 2004-01-19 |  | UMULLER |  | Concentration | mg/L | Y | (fl. conc.) |  | 7440-17-7 | Metals - Total; | Metals - Total; EMS code: RB-T | CHEMICAL | Total | LAB |  |  |  | 12 | 5ecfdf36-a094-4bb2-9847-3f48c55fe3cc | TRUE | d78cb2ff-9b6f-4d2c-99c0-7013db423b70
Rhenium Dissolved (fl. conc.) | RE-D | mg/L | Rhenium Dissolved | METC | MET-D-NP-CCMS-VA | Ultra trace metals in water are analyzed by CRC ICPMS, based on US EPA Method 6020B (July 2014). This procedure is intended for pristine field-filtered acid-preserved water samples. The detection limits (LOR) for this test are based on lab instrumental analysis only, not including filtration. ALS-supplied field filtration equipment does not support these LOR. Therefore, because of the high probability of false positives due to filtration, it is strongly recommended that a filtration blank be analysed to aid in data interpretation. | 5e-06 | Y | Y | Y |  | 3/30/2020 | 4/9/2024 | 4/29/2024 4:53:06 PM | 2022-10-07 |  | EMS |  | Concentration | mg/L | Y | (fl. conc.) |  | 7440-15-5 | Metals - Dissolved; | Metals - Dissolved; EMS code: RE-D | CHEMICAL | Dissolved | LAB |  |  |  | 8 | 5ecfdf36-a094-4bb2-9847-3f48c55fe3cc | TRUE | d78cb2ff-9b6f-4d2c-99c0-7013db423b70
Rhenium Dissolved (fl. conc.) | RE-D | mg/L | Rhenium Dissolved | X562 | Dissolved metals: FF, FA, HNO3, HR-ICPMS | Ultra trace metals in water are analyzed by high resolution inductively coupled plasma mass spectrometry (HR-ICPMS), based on US EPA Method 200.8, (Oct. 1999). This procedure is intended for pristine field-filtered acid-preserved water samples. The detection limits (LOR) for this test are based on lab instrumental analysis only, not including filtration. ALS-supplied field filtration equipment does not support these LOR. Therefore, because of the high probability of false positives due to filtration, it is strongly recommended that a filtration blank be analyzed to aid in data interpretation. | 5e-06 | Y | Y | Y |  | 10/20/2015 | 10/24/2018 | 10/24/2018 12:26:13 PM | 2016-03-24 |  | RDGIBSON |  | Concentration | mg/L | Y | (fl. conc.) |  | 7440-15-5 | Metals - Dissolved; | Metals - Dissolved; EMS code: RE-D | CHEMICAL | Dissolved | LAB |  |  |  | 8 | 5ecfdf36-a094-4bb2-9847-3f48c55fe3cc | TRUE | d78cb2ff-9b6f-4d2c-99c0-7013db423b70
Rhenium Dissolved (fl. conc.) | RE-D | mg/L | Rhenium Dissolved | MSEA | Metals in Seawater (undigested) by (CRC) ICP-MS | This method describes the multi-elemental determination of trace elements by Collision/Reaction Cell (CRC) ICP-MS. The method measures ions produced by a radio-frequency inductively coupled plasma. Analyte species originating in a liquid are pneumatically nebulized and the resulting aerosol transported by argon gas into the plasma torch. The ions produced are entrained in the plasma gas and extracted, by means of a differentially pumped vacuum interface, into a mass spectrometer. The ions flow through a Collision/Reaction Cell (CRC) where depending on the mode of analysis either the ions passes through the cell unhindered (no gas - classical ICP-MS mode), or collisions/reactions chemistry takes place between the ions and a neutral gas such as hydrogen or helium. Any polyatomic ions which give interference on the analytes are removed. The ions are then sorted according to their mass-to-charge ratios by a quadrupole mass spectrometer. The ions are then sorted according to their mass-to-charge ratios by a quadrupole mass spectrometer. The ions transmitted through the quadrupole are quantified by a channel electron multiplier and the ion information processed by a data handling system. Although most polyatomic interference is removed, any additional interference must be assessed and valid corrections applied or the data flagged to indicate problems. Interference correction must include compensation for background ions contributed by the plasma gas, reagents, and constituents of the sample matrix. Instrument drift as well as suppressions or enhancements of instrument response caused by the sample matrix must be corrected for by the use of internal standards. | 0.0005 | Y | Y | Y |  | 4/12/2023 | 4/29/2024 | 5/16/2024 2:00:14 PM | 2023-05-26 |  | EMS |  | Concentration | mg/L | Y | (fl. conc.) |  | 7440-15-5 | Metals - Dissolved; | Metals - Dissolved; EMS code: RE-D | CHEMICAL | Dissolved | LAB |  |  |  | 8 | 5ecfdf36-a094-4bb2-9847-3f48c55fe3cc | TRUE | d78cb2ff-9b6f-4d2c-99c0-7013db423b70
Rhenium Dissolved (fl. conc.) | RE-D | mg/L | Rhenium Dissolved | F032 | Filt.,Acid,ICPMS | There is no acid digestion required for this analysis. A water sample is collected and preserved in 0.2 percent nitric acid. To analyse the extractable metals the sample is shaken, allowed to sit for at least twenty four hours, and a decanted portion is introduced to the spectrometer. When the dissolved metals are required, the samples must first be filtered through a 0.45 micron cellulose acetate filter paper and then followed by preservation in 0.2 percent nitric acid. It is important to note that different laboratories may have very different detection limits for some variables analyzed by ICPMS. | 0.001 | Y | Y | Y |  | 7/30/2020 | 12/19/2023 | 1/2/2024 4:32:04 PM | 1998-06-22 |  | NPEPPIN |  | Concentration | mg/L | Y | (fl. conc.) |  | 7440-15-5 | Metals - Dissolved; | Metals - Dissolved; EMS code: RE-D | CHEMICAL | Dissolved | LAB |  |  |  | 8 | 5ecfdf36-a094-4bb2-9847-3f48c55fe3cc | TRUE | d78cb2ff-9b6f-4d2c-99c0-7013db423b70
Rhenium Total (fl. conc.) | RE-T | mg/L | Rhenium Total | F082 | Aliquot,HNO3/HCL dig,ICPMS | Aliquot microwave digested with 3:1 HNO3/HCL. Analysis by ICPMS. For HiVol samples preliminary result are reported in mg/L and loading results are reported in ug/m3 | 5e-06 | Y | Y | Y |  | 7/30/2020 | 8/16/2024 | 8/21/2024 11:26:07 AM | 2021-11-03 |  | RDGIBSON |  | Concentration | mg/L | Y | (fl. conc.) |  | 7440-15-5 | Metals - Total; | Metals - Total; EMS code: RE-T | CHEMICAL | Total | LAB |  |  |  | 10 | 5ecfdf36-a094-4bb2-9847-3f48c55fe3cc | TRUE | d78cb2ff-9b6f-4d2c-99c0-7013db423b70
Rhenium Total (fl. conc.) | RE-T | mg/L | Rhenium Total | MSEA | Metals in Seawater (undigested) by (CRC) ICP-MS | This method describes the multi-elemental determination of trace elements by Collision/Reaction Cell (CRC) ICP-MS. The method measures ions produced by a radio-frequency inductively coupled plasma. Analyte species originating in a liquid are pneumatically nebulized and the resulting aerosol transported by argon gas into the plasma torch. The ions produced are entrained in the plasma gas and extracted, by means of a differentially pumped vacuum interface, into a mass spectrometer. The ions flow through a Collision/Reaction Cell (CRC) where depending on the mode of analysis either the ions passes through the cell unhindered (no gas - classical ICP-MS mode), or collisions/reactions chemistry takes place between the ions and a neutral gas such as hydrogen or helium. Any polyatomic ions which give interference on the analytes are removed. The ions are then sorted according to their mass-to-charge ratios by a quadrupole mass spectrometer. The ions are then sorted according to their mass-to-charge ratios by a quadrupole mass spectrometer. The ions transmitted through the quadrupole are quantified by a channel electron multiplier and the ion information processed by a data handling system. Although most polyatomic interference is removed, any additional interference must be assessed and valid corrections applied or the data flagged to indicate problems. Interference correction must include compensation for background ions contributed by the plasma gas, reagents, and constituents of the sample matrix. Instrument drift as well as suppressions or enhancements of instrument response caused by the sample matrix must be corrected for by the use of internal standards. | 0.0005 | Y | Y | Y |  | 4/13/2023 | 4/29/2024 | 6/7/2024 10:03:16 AM | 2023-05-26 |  | EMS |  | Concentration | mg/L | Y | (fl. conc.) |  | 7440-15-5 | Metals - Total; | Metals - Total; EMS code: RE-T | CHEMICAL | Total | LAB |  |  |  | 10 | 5ecfdf36-a094-4bb2-9847-3f48c55fe3cc | TRUE | d78cb2ff-9b6f-4d2c-99c0-7013db423b70
Rhenium Total (fl. conc.) | RE-T | mg/L | Rhenium Total | 1349 | Tot Metals in Seawater by CRC ICPMS (BC) | Tot Metals in Seawater by CRC ICPMS (BC) | 0.0005 | Y | Y | Y |  | 8/16/2019 | 12/5/2021 | 12/13/2021 12:34:16 PM | 2019-09-30 |  | KATFRASE |  | Concentration | mg/L | Y | (fl. conc.) |  | 7440-15-5 | Metals - Total; | Metals - Total; EMS code: RE-T | CHEMICAL | Total | LAB |  |  |  | 10 | 5ecfdf36-a094-4bb2-9847-3f48c55fe3cc | TRUE | d78cb2ff-9b6f-4d2c-99c0-7013db423b70
Rhenium Total (fl. conc.) | RE-T | mg/L | Rhenium Total | METN | MET-T-NP-CCMS-VA | Ultra trace metals in water are analyzed by CRC ICPMS, based on US EPA Method 6020B (July 2014). The detection limits provided can only be met for undigested samples. This procedure is intended for colorless, non-turbid, acid-preserved water samples (i.e. pristine water samples), having turbidity < 1 NTU and no odor. Where turbidity exceeds 1 NTU, and/or the sample is colored and has an odor, results may be biased low compared to true Total Metals concentrations. ALS recommends that turbidity analysis be requested on samples submitted for this test to aid with interpretation of results. Where turbidity is <1NTU, undigested metals are equivalent to total metals concentrations. | 5e-06 | Y | Y | Y |  | 8/6/2019 | 4/4/2024 | 4/29/2024 4:53:06 PM | 2021-06-16 |  | EMS |  | Concentration | mg/L | Y | (fl. conc.) |  | 7440-15-5 | Metals - Total; | Metals - Total; EMS code: RE-T | CHEMICAL | Total | LAB |  |  |  | 10 | 5ecfdf36-a094-4bb2-9847-3f48c55fe3cc | TRUE | d78cb2ff-9b6f-4d2c-99c0-7013db423b70
Rhenium Total (fl. conc.) | RE-T | mg/L | Rhenium Total | X561 | Total metals: FA, HNO3, HR-ICPMS (No Prep)Prep) | Ultra trace metals in water are analyzed by high resolution inductively coupled plasma mass spectrometry (HR-ICPMS), modified from US EPA 200.8, (Revision 5.5). The detection limits provided can only be met for undigested samples. This procedure is intended for colorless, non-turbid, acid-preserved water samples (i.e. pristine water samples), having turbidity < 1 NTU and no odor. Where turbidity exceeds 1 NTU, and/or the sample is colored and has an odor, results may be biased low compared to true Total Metals concentrations. ALS recommends that turbidity analysis be requested on samples submitted for this test to aid with interpretation of results. | 5e-06 | Y | Y | Y |  | 10/20/2015 | 10/24/2018 | 10/24/2018 12:26:13 PM | 2016-03-24 |  | RDGIBSON |  | Concentration | mg/L | Y | (fl. conc.) |  | 7440-15-5 | Metals - Total; | Metals - Total; EMS code: RE-T | CHEMICAL | Total | LAB |  |  |  | 10 | 5ecfdf36-a094-4bb2-9847-3f48c55fe3cc | TRUE | d78cb2ff-9b6f-4d2c-99c0-7013db423b70
Residue: Fixed Filterable (TDS; Fixed) (fl. conc.) | RF-F | mg/L | Residue: Fixed Filterable (TDS; Fixed) | CS01 | System Calculation | System Calculation (mg/L) |  | N | Y | N |  |  |  | 6/27/2024 3:13:06 PM | 1996-04-12 | 6/3/1998 6:51:42 PM | EMS |  | Concentration | mg/L | Y | (fl. conc.) |  |  | Physical Properties; | Physical Properties; EMS code: RF-F | PHYSICAL |  | LAB |  |  |  | 6 | 5ecfdf36-a094-4bb2-9847-3f48c55fe3cc | TRUE | d78cb2ff-9b6f-4d2c-99c0-7013db423b70
Residue: Fixed Filterable (TDS; Fixed) (fl. conc.) | RF-F | mg/L | Residue: Fixed Filterable (TDS; Fixed) | F012 | 1.2 um GF filt:Grav. 550C | A homogeneous sample is filtered through a 5.5 cm Whatman GF/C glass fibre filter (1.2 um particle retention) that has been muffled at 550 C for 20 minutes and pre-weighed. For fixed non-filterable residue (FNFR) analysis, the filter with the residue is then dried at 103 C for one hour and weighed once again to constant weight. The filter with dried and weighed residue is then ignited in a muffle at 550 C to determine FNFR. For fixed filterable residue (FFR) analysis, evaporated overnight at 90-95C, then dried for 1 hour at 103C and weighed for total filterable residue (FR), then ignited for 1 hour at 550C to determine FFR. Volatile residue is the difference in weights after drying at 103 C and asking at 550 C. | 10 | Y | Y | Y |  |  |  | 9/23/2003 9:46:15 PM | 1996-06-19 | 6/3/1998 6:51:44 PM | MPAK |  | Concentration | mg/L | Y | (fl. conc.) |  |  | Physical Properties; | Physical Properties; EMS code: RF-F | PHYSICAL |  | LAB |  |  |  | 6 | 5ecfdf36-a094-4bb2-9847-3f48c55fe3cc | TRUE | d78cb2ff-9b6f-4d2c-99c0-7013db423b70
Residue: Fixed Filterable (TDS; Fixed) (fl. conc.) | RF-F | mg/L | Residue: Fixed Filterable (TDS; Fixed) | X237 | Gravimetric | This code is a catch-all for a variety of gravimetric procedures. | 10 | Y | Y | Y |  |  |  | 9/11/1997 1:50:45 PM | 1996-04-12 | 6/3/1998 6:51:38 PM | EMS |  | Concentration | mg/L | Y | (fl. conc.) |  |  | Physical Properties; | Physical Properties; EMS code: RF-F | PHYSICAL |  | LAB |  |  |  | 6 | 5ecfdf36-a094-4bb2-9847-3f48c55fe3cc | TRUE | d78cb2ff-9b6f-4d2c-99c0-7013db423b70
Roxithromycin (fl. conc.) | ROXT | mg/L | Roxithromycin CAS: 80214-83-1 | XMSP | HPLC and Tri. Quadpole MS/MS | EPA 1694 An aliquot of filtered sample containing 5% organic is injected directly. Each compound is separated by reversed phase HPLC. Analyzed by Electro Spray Ionization MS/MS detection using Triple Quadrupole MS/MS detector. Quantiitation with internal or external standard. |  | Y | Y | Y |  | 5/8/2020 | 6/4/2024 | 8/21/2024 3:32:03 PM | 2022-05-04 |  | EMS |  | Concentration | mg/L | Y | (fl. conc.) |  | 80214-83-1 | Pharmaceuticals and Personal Care Products (PPCP); | Pharmaceuticals and Personal Care Products (PPCP); EMS code: ROXT | CHEMICAL |  | LAB |  |  |  | 2 | 5ecfdf36-a094-4bb2-9847-3f48c55fe3cc | TRUE | d78cb2ff-9b6f-4d2c-99c0-7013db423b70
Sulfur Dissolved (fl. conc.) | S--D | mg/L | Sulfur Dissolved | METC | MET-D-NP-CCMS-VA | Ultra trace metals in water are analyzed by CRC ICPMS, based on US EPA Method 6020B (July 2014). This procedure is intended for pristine field-filtered acid-preserved water samples. The detection limits (LOR) for this test are based on lab instrumental analysis only, not including filtration. ALS-supplied field filtration equipment does not support these LOR. Therefore, because of the high probability of false positives due to filtration, it is strongly recommended that a filtration blank be analysed to aid in data interpretation. | 0.5 | Y | Y | Y |  | 3/30/2020 | 4/9/2024 | 4/29/2024 4:53:06 PM | 2022-10-07 |  | EMS |  | Concentration | mg/L | Y | (fl. conc.) |  | 7704-34-9 | Metals - Dissolved; | Metals - Dissolved; EMS code: S--D | CHEMICAL | Dissolved | LAB |  |  |  | 18 | 5ecfdf36-a094-4bb2-9847-3f48c55fe3cc | TRUE | d78cb2ff-9b6f-4d2c-99c0-7013db423b70
Sulfur Dissolved (fl. conc.) | S--D | mg/L | Sulfur Dissolved | F039 | Field filt + acid, ICP-AES | Dissolved and extractable water samples are ready for analysis once collected. Total samples are autoclaved with HNO3 and hydrochloric acid (HCI) in capped Teflon vials. Analysis is performed via Inductively Coupled Argon Plasma Atomic Emission Spectrometry (ICP-AES)(simultaneous multielement analysis), Graphite Furnace Atomic Absorption Spectrometry (GF-AAS)(low level analysis) and/or Flame Atomic Absorption Spectrometry (F-AAS). | 0.05 | Y | Y | Y |  | 12/12/1996 6:02:00 PM | 7/5/2019 1:21:00 PM | 12/11/2019 4:35:32 PM | 1997-06-23 | 6/3/1998 6:51:47 PM | NPEPPIN |  | Concentration | mg/L | Y | (fl. conc.) |  | 7704-34-9 | Metals - Dissolved; | Metals - Dissolved; EMS code: S--D | CHEMICAL | Dissolved | LAB |  |  |  | 18 | 5ecfdf36-a094-4bb2-9847-3f48c55fe3cc | TRUE | d78cb2ff-9b6f-4d2c-99c0-7013db423b70
Sulfur Dissolved (fl. conc.) | S--D | mg/L | Sulfur Dissolved | X257 | Colorimetric | Colorimetric. General use for several parameters. E.g.Total Sulfide is determined by spectrophotometer using the methlyene blue colourimetric method. The H2S calculation converts Total Sulphide as (S2-) and reports it as Total Sulphide as (H2S). | 0.02 | Y | Y | Y |  | 1/5/2007 | 8/15/2024 | 8/16/2024 4:05:21 PM | 2012-06-25 |  | RDGIBSON |  | Concentration | mg/L | Y | (fl. conc.) |  | 7704-34-9 | Metals - Dissolved; | Metals - Dissolved; EMS code: S--D | CHEMICAL | Dissolved | LAB |  |  |  | 18 | 5ecfdf36-a094-4bb2-9847-3f48c55fe3cc | TRUE | d78cb2ff-9b6f-4d2c-99c0-7013db423b70
Sulfur Dissolved (fl. conc.) | S--D | mg/L | Sulfur Dissolved | F032 | Filt.,Acid,ICPMS | There is no acid digestion required for this analysis. A water sample is collected and preserved in 0.2 percent nitric acid. To analyse the extractable metals the sample is shaken, allowed to sit for at least twenty four hours, and a decanted portion is introduced to the spectrometer. When the dissolved metals are required, the samples must first be filtered through a 0.45 micron cellulose acetate filter paper and then followed by preservation in 0.2 percent nitric acid. It is important to note that different laboratories may have very different detection limits for some variables analyzed by ICPMS. | 2 | Y | Y | Y |  | 4/8/2010 12:25:00 AM | 8/26/2024 | 8/26/2024 4:51:04 PM | 2010-05-17 | 7/16/2012 3:34:51 PM | RDGIBSON | RDGIBSON | Concentration | mg/L | Y | (fl. conc.) |  | 7704-34-9 | Metals - Dissolved; | Metals - Dissolved; EMS code: S--D | CHEMICAL | Dissolved | LAB |  |  |  | 18 | 5ecfdf36-a094-4bb2-9847-3f48c55fe3cc | TRUE | d78cb2ff-9b6f-4d2c-99c0-7013db423b70
Sulfur Dissolved (fl. conc.) | S--D | mg/L | Sulfur Dissolved | X170 | ICP | This code is a catch-all for a large variety of ICP methods including water and also solids digested into solutions as an intermediate result. Different procedures will have greatly different detection limits. (a) For air particulates, preliminary results are reported in mg/L and loading results as mg/dm2/d. (b) For Hi Vol samples preliminiary results are same as reported in mg/L and loading results as ug/m3. (c) Note that for Rain samples there is no filtration nor digestion steps. | 0.03 | Y | Y | Y |  | 12/3/1996 | 9/22/2016 | 6/13/2024 3:58:21 PM | 1996-04-12 | 6/3/1998 6:51:38 PM | EMS |  | Concentration | mg/L | Y | (fl. conc.) |  | 7704-34-9 | Metals - Dissolved; | Metals - Dissolved; EMS code: S--D | CHEMICAL | Dissolved | LAB |  |  |  | 18 | 5ecfdf36-a094-4bb2-9847-3f48c55fe3cc | TRUE | d78cb2ff-9b6f-4d2c-99c0-7013db423b70
Sulfur Dissolved (fl. conc.) | S--D | mg/L | Sulfur Dissolved | MSEA | Metals in Seawater (undigested) by (CRC) ICP-MS | This method describes the multi-elemental determination of trace elements by Collision/Reaction Cell (CRC) ICP-MS. The method measures ions produced by a radio-frequency inductively coupled plasma. Analyte species originating in a liquid are pneumatically nebulized and the resulting aerosol transported by argon gas into the plasma torch. The ions produced are entrained in the plasma gas and extracted, by means of a differentially pumped vacuum interface, into a mass spectrometer. The ions flow through a Collision/Reaction Cell (CRC) where depending on the mode of analysis either the ions passes through the cell unhindered (no gas - classical ICP-MS mode), or collisions/reactions chemistry takes place between the ions and a neutral gas such as hydrogen or helium. Any polyatomic ions which give interference on the analytes are removed. The ions are then sorted according to their mass-to-charge ratios by a quadrupole mass spectrometer. The ions are then sorted according to their mass-to-charge ratios by a quadrupole mass spectrometer. The ions transmitted through the quadrupole are quantified by a channel electron multiplier and the ion information processed by a data handling system. Although most polyatomic interference is removed, any additional interference must be assessed and valid corrections applied or the data flagged to indicate problems. Interference correction must include compensation for background ions contributed by the plasma gas, reagents, and constituents of the sample matrix. Instrument drift as well as suppressions or enhancements of instrument response caused by the sample matrix must be corrected for by the use of internal standards. | 6000 | Y | Y | Y |  | 4/12/2023 | 4/29/2024 | 5/16/2024 2:00:14 PM | 2009-09-08 |  | RDGIBSON |  | Concentration | mg/L | Y | (fl. conc.) |  | 7704-34-9 | Metals - Dissolved; | Metals - Dissolved; EMS code: S--D | CHEMICAL | Dissolved | LAB |  |  |  | 18 | 5ecfdf36-a094-4bb2-9847-3f48c55fe3cc | TRUE | d78cb2ff-9b6f-4d2c-99c0-7013db423b70
Sulfur Dissolved (fl. conc.) | S--D | mg/L | Sulfur Dissolved | X562 | Dissolved metals: FF, FA, HNO3, HR-ICPMS | Ultra trace metals in water are analyzed by high resolution inductively coupled plasma mass spectrometry (HR-ICPMS), based on US EPA Method 200.8, (Oct. 1999). This procedure is intended for pristine field-filtered acid-preserved water samples. The detection limits (LOR) for this test are based on lab instrumental analysis only, not including filtration. ALS-supplied field filtration equipment does not support these LOR. Therefore, because of the high probability of false positives due to filtration, it is strongly recommended that a filtration blank be analyzed to aid in data interpretation. | 0.5 | Y | Y | Y |  | 5/29/2018 | 10/19/2023 | 11/9/2023 7:41:27 AM | 2018-06-06 |  | RDGIBSON |  | Concentration | mg/L | Y | (fl. conc.) |  | 7704-34-9 | Metals - Dissolved; | Metals - Dissolved; EMS code: S--D | CHEMICAL | Dissolved | LAB |  |  |  | 18 | 5ecfdf36-a094-4bb2-9847-3f48c55fe3cc | TRUE | d78cb2ff-9b6f-4d2c-99c0-7013db423b70
Sulfur Dissolved (fl. conc.) | S--D | mg/L | Sulfur Dissolved | X285 | HNO3 Dig:ICP Analysis | HNO3 Dig:ICP Analysis | 0.1 | Y | Y | Y |  | 4/26/2012 3:12:00 PM | 4/26/2012 3:17:00 PM | 5/4/2012 2:22:51 PM | 1998-05-22 | 6/3/1998 6:51:49 PM | NPEPPIN |  | Concentration | mg/L | Y | (fl. conc.) |  | 7704-34-9 | Metals - Dissolved; | Metals - Dissolved; EMS code: S--D | CHEMICAL | Dissolved | LAB |  |  |  | 18 | 5ecfdf36-a094-4bb2-9847-3f48c55fe3cc | TRUE | d78cb2ff-9b6f-4d2c-99c0-7013db423b70
Sulfur Dissolved (fl. conc.) | S--D | mg/L | Sulfur Dissolved | MWID | Metals in Water by ICPMS (digested) | Metals in Water by ICPMS (digested) Based on EPA 200.8 | 60 | Y | Y | Y |  |  |  | 1/27/2023 10:37:54 AM | 2009-12-24 |  | RDGIBSON |  | Concentration | mg/L | Y | (fl. conc.) |  | 7704-34-9 | Metals - Dissolved; | Metals - Dissolved; EMS code: S--D | CHEMICAL | Dissolved | LAB |  |  |  | 18 | 5ecfdf36-a094-4bb2-9847-3f48c55fe3cc | TRUE | d78cb2ff-9b6f-4d2c-99c0-7013db423b70
Sulfur Extractable (fl. conc.) | S--E | mg/L | Sulfur Extractable | F040 | Field Acid, lab filt, ICP-AES | Dissolved and extractable water samples are ready for analysis once collected. Total samples are autoclaved with HNO3 and hydrochloric acid (HCI) in capped Teflon vials. Analysis is performed via Inductively Coupled Argon Plasma Atomic Emission Spectrometry (ICP-AES)(simultaneous multielement analysis), Graphite Furnace Atomic Absorption Spectrometry (GF-AAS)(low level analysis) and/or Flame Atomic Absorption Spectrometry (F-AAS). | 0.05 | Y | Y | Y |  | 8/5/1997 6:06:00 PM | 3/14/2008 | 9/11/2019 8:47:41 AM | 1997-06-23 | 6/3/1998 6:51:47 PM | NPEPPIN |  | Concentration | mg/L | Y | (fl. conc.) |  | 7704-34-9 | Metals - Extractable; | Metals - Extractable; EMS code: S--E | CHEMICAL | Extractable | LAB |  |  |  | 2 | 5ecfdf36-a094-4bb2-9847-3f48c55fe3cc | TRUE | d78cb2ff-9b6f-4d2c-99c0-7013db423b70
Sulfur Total (fl. conc.) | S--T | mg/L | Sulfur Total | 1349 | Tot Metals in Seawater by CRC ICPMS (BC) | Tot Metals in Seawater by CRC ICPMS (BC) | 5 | Y | Y | Y |  | 8/16/2019 | 12/5/2021 | 12/13/2021 12:34:16 PM | 2019-09-30 |  | KATFRASE |  | Concentration | mg/L | Y | (fl. conc.) |  | 7704-34-9 |  | EMS code: S--T | CHEMICAL | Total | LAB |  |  |  | 30 | 5ecfdf36-a094-4bb2-9847-3f48c55fe3cc | TRUE | d78cb2ff-9b6f-4d2c-99c0-7013db423b70
Sulfur Total (fl. conc.) | S--T | mg/L | Sulfur Total | X349 | FA:HNO3:ICP | Samples are field-acidified with HNO3; HNO3 digestion; analysis by ICP/AES. | 0.1 | Y | Y | Y |  |  |  | 10/30/2014 8:31:18 AM | 1998-05-22 | 6/3/1998 6:51:49 PM | NPEPPIN |  | Concentration | mg/L | Y | (fl. conc.) |  | 7704-34-9 |  | EMS code: S--T | CHEMICAL | Total | LAB |  |  |  | 30 | 5ecfdf36-a094-4bb2-9847-3f48c55fe3cc | TRUE | d78cb2ff-9b6f-4d2c-99c0-7013db423b70
Sulfur Total (fl. conc.) | S--T | mg/L | Sulfur Total | F082 | Aliquot,HNO3/HCL dig,ICPMS | Aliquot microwave digested with 3:1 HNO3/HCL. Analysis by ICPMS. For HiVol samples preliminary result are reported in mg/L and loading results are reported in ug/m3 | 0.5 | Y | Y | Y |  | 4/6/2015 | 8/23/2024 | 8/26/2024 3:51:07 PM | 2015-07-30 |  | RDGIBSON |  | Concentration | mg/L | Y | (fl. conc.) |  | 7704-34-9 |  | EMS code: S--T | CHEMICAL | Total | LAB |  |  |  | 30 | 5ecfdf36-a094-4bb2-9847-3f48c55fe3cc | TRUE | d78cb2ff-9b6f-4d2c-99c0-7013db423b70
Sulfur Total (fl. conc.) | S--T | mg/L | Sulfur Total | F038 | HNO3/HCl dig,ICP-AES | Dissolved and extractable water samples are ready for analysis once collected. Total samples are autoclaved with HNO3 and hydrochloric acid (HCI) in capped Teflon vials. Analysis is performed via Inductively Coupled Argon Plasma Atomic Emission Spectrometry (ICP-AES)(simultaneous multielement analysis), Graphite Furnace Atomic Absorption Spectrometry (GF-AAS) (low level analysis) and/or Flame Atomic Absorption Spectrometry (F-AAS). | 0.06 | Y | Y | Y |  | 12/16/1996 6:03:00 PM | 6/3/2008 9:44:00 AM | 9/11/2019 8:47:42 AM | 1997-06-23 | 6/3/1998 6:51:47 PM | NPEPPIN |  | Concentration | mg/L | Y | (fl. conc.) |  | 7704-34-9 |  | EMS code: S--T | CHEMICAL | Total | LAB |  |  |  | 30 | 5ecfdf36-a094-4bb2-9847-3f48c55fe3cc | TRUE | d78cb2ff-9b6f-4d2c-99c0-7013db423b70
Sulfur Total (fl. conc.) | S--T | mg/L | Sulfur Total | F033 | Acid Dig,Centrifuge,ICPMS | For the determination of total recoverable elements in water or waste water, take 100 ml aliquot from a well mixed, acid preserved, sample containing not more than 0.25% (w/v) total solids and transfer to a 250 ml Griffin beaker. (If total solids are greater than 0.25% reduce the size of the aliquot by a proportionate amount). Add 1 ml of conc. nitric acid and 0.5 ml conc. hydrochloric acid. Heat on a hot plate until the volume has been reduced to 15-20ml, ensuring that the sample does not boil. Allow to cool and transfer to a 50 ml volumetric flask. Dilute to volume with ASTM type I water. Centrifuge the sample or allow to stand overnight to separate insoluble material. Prior analysis, pipette 20 ml into a 50 ml volumetric flask and dilute to volume with ASTM type I water. Analysis should be performed within seventy two hours of the completed preparation. Note that different laboratories may have very different field preservation, digestion procedures and detection limits for this method, so these should be documented. | 2 | Y | Y | Y |  | 4/8/2010 8:00:00 AM | 8/22/2024 3:24:00 AM | 8/25/2024 9:47:36 PM | 2010-05-17 | 7/16/2012 3:35:15 PM | RDGIBSON | RDGIBSON | Concentration | mg/L | Y | (fl. conc.) |  | 7704-34-9 |  | EMS code: S--T | CHEMICAL | Total | LAB |  |  |  | 30 | 5ecfdf36-a094-4bb2-9847-3f48c55fe3cc | TRUE | d78cb2ff-9b6f-4d2c-99c0-7013db423b70
Sulfur Total (fl. conc.) | S--T | mg/L | Sulfur Total | MWID | Metals in Water by ICPMS (digested) | Metals in Water by ICPMS (digested) Based on EPA 200.8 | 60 | Y | Y | Y |  |  |  | 1/19/2023 12:03:00 PM | 2009-12-24 |  | RDGIBSON |  | Concentration | mg/L | Y | (fl. conc.) |  | 7704-34-9 |  | EMS code: S--T | CHEMICAL | Total | LAB |  |  |  | 30 | 5ecfdf36-a094-4bb2-9847-3f48c55fe3cc | TRUE | d78cb2ff-9b6f-4d2c-99c0-7013db423b70
Sulfur Total (fl. conc.) | S--T | mg/L | Sulfur Total | X145 | Dig, ICP | Dig; ICP | 0.5 | Y | Y | Y |  | 5/14/2013 | 9/22/2016 | 6/13/2024 3:58:21 PM | 2015-03-11 |  | RDGIBSON |  | Concentration | mg/L | Y | (fl. conc.) |  | 7704-34-9 |  | EMS code: S--T | CHEMICAL | Total | LAB |  |  |  | 30 | 5ecfdf36-a094-4bb2-9847-3f48c55fe3cc | TRUE | d78cb2ff-9b6f-4d2c-99c0-7013db423b70
Sulfur Total (fl. conc.) | S--T | mg/L | Sulfur Total | 0040 | HNO3 Dig: ICP Analysis | HNO3 Dig: ICP Analysis | 0.03 | Y | Y | Y |  | 12/7/2009 3:52:00 PM | 5/14/2014 2:05:00 AM | 6/9/2014 3:03:09 PM | 1996-04-12 | 6/3/1998 6:51:45 PM | EMS |  | Concentration | mg/L | Y | (fl. conc.) |  | 7704-34-9 |  | EMS code: S--T | CHEMICAL | Total | LAB |  |  |  | 30 | 5ecfdf36-a094-4bb2-9847-3f48c55fe3cc | TRUE | d78cb2ff-9b6f-4d2c-99c0-7013db423b70
Sulfur Total (fl. conc.) | S--T | mg/L | Sulfur Total | X170 | ICP | This code is a catch-all for a large variety of ICP methods including water and also solids digested into solutions as an intermediate result. Different procedures will have greatly different detection limits. (a) For air particulates, preliminary results are reported in mg/L and loading results as mg/dm2/d. (b) For Hi Vol samples preliminiary results are same as reported in mg/L and loading results as ug/m3. (c) Note that for Rain samples there is no filtration nor digestion steps. | 0.03 | Y | Y | Y |  | 12/16/1996 6:07:00 PM | 2/12/2015 | 10/24/2022 10:58:25 AM | 1996-04-12 | 6/3/1998 6:51:38 PM | EMS |  | Concentration | mg/L | Y | (fl. conc.) |  | 7704-34-9 |  | EMS code: S--T | CHEMICAL | Total | LAB |  |  |  | 30 | 5ecfdf36-a094-4bb2-9847-3f48c55fe3cc | TRUE | d78cb2ff-9b6f-4d2c-99c0-7013db423b70
Sulfur Total (fl. conc.) | S--T | mg/L | Sulfur Total | 0042 | GI HNO3 Dig: ICP | Sample aliquot taken from unfiltered unpreserved General Ions bottle; HNO3 digestion; ICP analysis. | 0.1 | Y | Y | Y |  | 9/20/1996 | 7/5/2019 3:21:00 PM | 7/12/2019 6:49:13 PM | 1996-04-12 | 6/3/1998 6:51:38 PM | EMS |  | Concentration | mg/L | Y | (fl. conc.) |  | 7704-34-9 |  | EMS code: S--T | CHEMICAL | Total | LAB |  |  |  | 30 | 5ecfdf36-a094-4bb2-9847-3f48c55fe3cc | TRUE | d78cb2ff-9b6f-4d2c-99c0-7013db423b70
Sulfur Total (fl. conc.) | S--T | mg/L | Sulfur Total | X561 | Total metals: FA, HNO3, HR-ICPMS (No Prep)Prep) | Ultra trace metals in water are analyzed by high resolution inductively coupled plasma mass spectrometry (HR-ICPMS), modified from US EPA 200.8, (Revision 5.5). The detection limits provided can only be met for undigested samples. This procedure is intended for colorless, non-turbid, acid-preserved water samples (i.e. pristine water samples), having turbidity < 1 NTU and no odor. Where turbidity exceeds 1 NTU, and/or the sample is colored and has an odor, results may be biased low compared to true Total Metals concentrations. ALS recommends that turbidity analysis be requested on samples submitted for this test to aid with interpretation of results. | 0.5 | Y | Y | Y |  | 5/29/2018 | 10/5/2023 | 1/31/2024 2:37:41 PM | 2018-06-06 |  | RDGIBSON |  | Concentration | mg/L | Y | (fl. conc.) |  | 7704-34-9 |  | EMS code: S--T | CHEMICAL | Total | LAB |  |  |  | 30 | 5ecfdf36-a094-4bb2-9847-3f48c55fe3cc | TRUE | d78cb2ff-9b6f-4d2c-99c0-7013db423b70
Sulfur Total (fl. conc.) | S--T | mg/L | Sulfur Total | F121 | Acid,ICPMS | Acidified, no digestion, ICPMS | 1 | Y | Y | Y |  | 10/4/2010 | 8/16/2024 | 8/26/2024 8:06:03 AM | 2011-09-09 |  | RDGIBSON |  | Concentration | mg/L | Y | (fl. conc.) |  | 7704-34-9 |  | EMS code: S--T | CHEMICAL | Total | LAB |  |  |  | 30 | 5ecfdf36-a094-4bb2-9847-3f48c55fe3cc | TRUE | d78cb2ff-9b6f-4d2c-99c0-7013db423b70
Sulfur Total (fl. conc.) | S--T | mg/L | Sulfur Total | X285 | HNO3 Dig:ICP Analysis | HNO3 Dig:ICP Analysis | 0.1 | Y | Y | Y |  | 8/10/1993 | 10/5/1993 | 4/30/2004 11:32:38 AM | 1998-05-22 | 6/3/1998 6:51:49 PM | NPEPPIN |  | Concentration | mg/L | Y | (fl. conc.) |  | 7704-34-9 |  | EMS code: S--T | CHEMICAL | Total | LAB |  |  |  | 30 | 5ecfdf36-a094-4bb2-9847-3f48c55fe3cc | TRUE | d78cb2ff-9b6f-4d2c-99c0-7013db423b70
Sulfur Total (fl. conc.) | S--T | mg/L | Sulfur Total | METN | MET-T-NP-CCMS-VA | Ultra trace metals in water are analyzed by CRC ICPMS, based on US EPA Method 6020B (July 2014). The detection limits provided can only be met for undigested samples. This procedure is intended for colorless, non-turbid, acid-preserved water samples (i.e. pristine water samples), having turbidity < 1 NTU and no odor. Where turbidity exceeds 1 NTU, and/or the sample is colored and has an odor, results may be biased low compared to true Total Metals concentrations. ALS recommends that turbidity analysis be requested on samples submitted for this test to aid with interpretation of results. Where turbidity is <1NTU, undigested metals are equivalent to total metals concentrations. | 0.5 | Y | Y | Y |  | 8/6/2019 | 4/4/2024 | 4/29/2024 4:53:06 PM | 2021-06-16 |  | EMS |  | Concentration | mg/L | Y | (fl. conc.) |  | 7704-34-9 |  | EMS code: S--T | CHEMICAL | Total | LAB |  |  |  | 30 | 5ecfdf36-a094-4bb2-9847-3f48c55fe3cc | TRUE | d78cb2ff-9b6f-4d2c-99c0-7013db423b70
Sulfur Total (fl. conc.) | S--T | mg/L | Sulfur Total | MSEA | Metals in Seawater (undigested) by (CRC) ICP-MS | This method describes the multi-elemental determination of trace elements by Collision/Reaction Cell (CRC) ICP-MS. The method measures ions produced by a radio-frequency inductively coupled plasma. Analyte species originating in a liquid are pneumatically nebulized and the resulting aerosol transported by argon gas into the plasma torch. The ions produced are entrained in the plasma gas and extracted, by means of a differentially pumped vacuum interface, into a mass spectrometer. The ions flow through a Collision/Reaction Cell (CRC) where depending on the mode of analysis either the ions passes through the cell unhindered (no gas - classical ICP-MS mode), or collisions/reactions chemistry takes place between the ions and a neutral gas such as hydrogen or helium. Any polyatomic ions which give interference on the analytes are removed. The ions are then sorted according to their mass-to-charge ratios by a quadrupole mass spectrometer. The ions are then sorted according to their mass-to-charge ratios by a quadrupole mass spectrometer. The ions transmitted through the quadrupole are quantified by a channel electron multiplier and the ion information processed by a data handling system. Although most polyatomic interference is removed, any additional interference must be assessed and valid corrections applied or the data flagged to indicate problems. Interference correction must include compensation for background ions contributed by the plasma gas, reagents, and constituents of the sample matrix. Instrument drift as well as suppressions or enhancements of instrument response caused by the sample matrix must be corrected for by the use of internal standards. | 6000 | Y | Y | Y |  | 8/11/2009 11:57:00 PM | 4/29/2024 | 6/7/2024 10:03:16 AM | 2009-09-08 |  | RDGIBSON |  | Concentration | mg/L | Y | (fl. conc.) |  | 7704-34-9 |  | EMS code: S--T | CHEMICAL | Total | LAB |  |  |  | 30 | 5ecfdf36-a094-4bb2-9847-3f48c55fe3cc | TRUE | d78cb2ff-9b6f-4d2c-99c0-7013db423b70
Simazine (fl. conc.) | S001 | mg/L | Simazine | F056 | DCM extr,HRGC-NPD | Effluent samples are extracted with Dichloromethane. The extract is concentrated and analysed using High Resolution Gas Chromatography with a Thermionic Specific Detector (TSD), alternately referred to as a Nitrogen Phosphorus Detector (NPD). | 0.0005 | Y | Y | Y |  | 4/3/2000 10:51:00 AM | 2/16/2001 3:36:00 PM | 9/11/2002 9:34:57 AM | 1998-10-02 |  | NPEPPIN |  | Concentration | mg/L | Y | (fl. conc.) |  | 122-34-9 | Pesticides; | Pesticides; EMS code: S001 | CHEMICAL |  | LAB |  |  |  | 9 | 5ecfdf36-a094-4bb2-9847-3f48c55fe3cc | TRUE | d78cb2ff-9b6f-4d2c-99c0-7013db423b70
Simazine (fl. conc.) | S001 | mg/L | Simazine | ZN01 | DCM+Ac.Extr:GC/MS | DCM+Ac.Extr:GC/MS | 0.0005 | Y | Y | Y |  | 7/28/2005 7:03:00 AM | 3/29/2012 10:15:00 PM | 5/3/2012 9:27:52 AM | 1996-04-12 | 11/16/1999 4:06:28 PM | EMS | NPEPPIN | Concentration | mg/L | Y | (fl. conc.) |  | 122-34-9 | Pesticides; | Pesticides; EMS code: S001 | CHEMICAL |  | LAB |  |  |  | 9 | 5ecfdf36-a094-4bb2-9847-3f48c55fe3cc | TRUE | d78cb2ff-9b6f-4d2c-99c0-7013db423b70
Simazine (fl. conc.) | S001 | mg/L | Simazine | E751 | E751D Pesticides in Water by LC-MS/MS (POS1 List) | E751D Pesticides in Water by LC-MS/MS (POS1 List) (MOECC E3501) | 0.0001 | Y | Y | Y |  | 12/9/2021 | 12/31/2021 | 2/15/2022 9:50:06 AM | 2021-12-14 |  | EMS |  | Concentration | mg/L | Y | (fl. conc.) |  | 122-34-9 | Pesticides; | Pesticides; EMS code: S001 | CHEMICAL |  | LAB |  |  |  | 9 | 5ecfdf36-a094-4bb2-9847-3f48c55fe3cc | TRUE | d78cb2ff-9b6f-4d2c-99c0-7013db423b70
Simazine (fl. conc.) | S001 | mg/L | Simazine | E660 | EPA 8270E (mod) | EPA 8270E (mod) Miscellaneous Pesticides by GC-MS | 0.0001 | Y | Y | Y |  | 12/7/2021 | 9/12/2022 | 12/8/2022 12:57:06 PM | 2021-12-09 | 12/9/2021 3:22:12 PM | EMS | EMS | Concentration | mg/L | Y | (fl. conc.) |  | 122-34-9 | Pesticides; | Pesticides; EMS code: S001 | CHEMICAL |  | LAB |  |  |  | 9 | 5ecfdf36-a094-4bb2-9847-3f48c55fe3cc | TRUE | d78cb2ff-9b6f-4d2c-99c0-7013db423b70
Sulfotep (fl. conc.) | S003 | mg/L | Sulfotep | ZN01 | DCM+Ac.Extr:GC/MS | DCM+Ac.Extr:GC/MS | 0.0001 | Y | Y | Y |  | 10/3/2002 | 3/29/2012 10:15:00 PM | 5/3/2012 9:27:52 AM | 1996-04-12 | 11/16/1999 4:06:28 PM | EMS | NPEPPIN | Concentration | mg/L | Y | (fl. conc.) |  | 3689-24-5 | Pesticides; | Pesticides; EMS code: S003 | CHEMICAL |  | LAB |  |  |  | 2 | 5ecfdf36-a094-4bb2-9847-3f48c55fe3cc | TRUE | d78cb2ff-9b6f-4d2c-99c0-7013db423b70
Sandaracopimaric Acid (fl. conc.) | S006 | mg/L | Sandaracopimaric Acid | F009 | pH 9,Diethyl Ether:HRGC/LRMS | Effluent samples are first adjusted to pH 9 and then extracted with Diethyl Ether. The extracts are rotary evaporated and the resulting residues, containing the Resin Acids and other solvent soluble organics are then redissolved in Methanol, transferred to small glass vials, methylated with Diazomethane then evaporated to dryness under Nitrogen. [Methylation Reaction R-COOH(Resin/Fatty Acids) + CH2N2(Diazomethane) = R-COOCH3(Methyl ester) + N2) The residue is re-dissolved in Methyl t-Butyl Ether (MTBE) and injected on a High Resolution Gas Chromatograph/Low Resolution Mass Spectrometer (HRGC/LRMS) system for analysis. LRMS data is acquired in Total Ion Mode (TIM) and quantitation is performed using selected mass ions. Positive identification of the various Resin Acids is made on the basis of a comparison of absolute retention times to those of the external standards and computer based mass spectral mass/intensity library matching routines. | 0.005 | Y | Y | Y |  | 12/27/1996 4:16:00 PM | 5/13/2003 | 4/1/2004 1:08:47 AM | 1996-09-16 | 6/3/1998 6:51:44 PM | MPAK |  | Concentration | mg/L | Y | (fl. conc.) |  | 471-74-9 | Organics; | Organics; EMS code: S006 | CHEMICAL |  | LAB |  |  |  | 14 | 5ecfdf36-a094-4bb2-9847-3f48c55fe3cc | TRUE | d78cb2ff-9b6f-4d2c-99c0-7013db423b70
Sandaracopimaric Acid (fl. conc.) | S006 | mg/L | Sandaracopimaric Acid | P035 | DCM-DIAZO-FLOR | DCM-DIAZO-FLOR | 0.0005 | Y | Y | Y |  |  |  | 10/24/1996 12:44:24 PM | 1996-04-12 | 6/3/1998 6:51:38 PM | EMS |  | Concentration | mg/L | Y | (fl. conc.) |  | 471-74-9 | Organics; | Organics; EMS code: S006 | CHEMICAL |  | LAB |  |  |  | 14 | 5ecfdf36-a094-4bb2-9847-3f48c55fe3cc | TRUE | d78cb2ff-9b6f-4d2c-99c0-7013db423b70
Sandaracopimaric Acid (fl. conc.) | S006 | mg/L | Sandaracopimaric Acid | RFAS | Separation of resin and fatty acids (RFAs) in water by GC/MS | Scientific Principle The separation of resin and fatty acids (RFAs) in water samples is performed using gas chromatography/mass spectrometry (GC/MS) in the Selected Ion Monitoring (SIM) mode. The separation is based on compound size; boiling point and polarity. Analyte concentration is calculated using the internal standard method. RFA compounds are extracted from water samples using a liquid-liquid solvent extraction with DCM. Extraction occurs after the sample is brought to a pH of ~ 2 and placed in a rotary tumbler (at approx. 40 rpm) for 1 hour. The resulting extract is transferred to a vial; dried with acidified baked sodium sulfate; methylated with diazomethane and concentrated to 1mL under nitrogen prior to analysis. The resulting extracts are vialed and fortified with labeled internal standard compounds prior to analysis by gas chromatography with a (50%-Phenyl)-methylpolysiloxane (DB-17) column and a mass spectrometer detector in SIM Mode. | 0.006 | Y | Y | Y |  | 9/17/2021 7:49:00 PM | 9/17/2021 7:49:00 PM | 2/1/2022 2:38:14 PM | 2022-01-19 |  | EMS |  | Concentration | mg/L | Y | (fl. conc.) |  | 471-74-9 | Organics; | Organics; EMS code: S006 | CHEMICAL |  | LAB |  |  |  | 14 | 5ecfdf36-a094-4bb2-9847-3f48c55fe3cc | TRUE | d78cb2ff-9b6f-4d2c-99c0-7013db423b70
Sandaracopimaric Acid (fl. conc.) | S006 | mg/L | Sandaracopimaric Acid | X239 | Gas Chromatography | Gas Chromatography | 0.001 | Y | Y | Y |  |  |  | 10/23/1996 11:56:37 PM | 1996-04-12 | 6/3/1998 6:51:38 PM | EMS |  | Concentration | mg/L | Y | (fl. conc.) |  | 471-74-9 | Organics; | Organics; EMS code: S006 | CHEMICAL |  | LAB |  |  |  | 14 | 5ecfdf36-a094-4bb2-9847-3f48c55fe3cc | TRUE | d78cb2ff-9b6f-4d2c-99c0-7013db423b70
Sandaracopimaric Acid (fl. conc.) | S006 | mg/L | Sandaracopimaric Acid | P030 | Resin Acids | The water sample is acidified and extracted with dichloro-methane. The raw extract is concentrated and derivatized with diazomethane to produce the corresponding methyl ester derivatives. (Suitable substitute derivatives may be produced by other available techniques.) If required, the extracts are cleaned up by Florisil column chromatography. The derivatives are analyzed by gas chromatography with flame ionization detection. | 0.001 | Y | Y | Y |  | 8/26/2014 | 8/15/2017 | 8/15/2017 4:37:09 PM | 1996-04-12 | 6/3/1998 6:51:38 PM | EMS |  | Concentration | mg/L | Y | (fl. conc.) |  | 471-74-9 | Organics; | Organics; EMS code: S006 | CHEMICAL |  | LAB |  |  |  | 14 | 5ecfdf36-a094-4bb2-9847-3f48c55fe3cc | TRUE | d78cb2ff-9b6f-4d2c-99c0-7013db423b70
Sandaracopimaric Acid (fl. conc.) | S006 | mg/L | Sandaracopimaric Acid | P033 | Resin&Fatty Acids,GC/MS | Resin&Fatty Acids;GC/MS | 0.001 | Y | Y | Y |  |  |  | 6/7/2024 5:30:18 PM | 1996-04-12 | 6/3/1998 6:51:38 PM | EMS |  | Concentration | mg/L | Y | (fl. conc.) |  | 471-74-9 | Organics; | Organics; EMS code: S006 | CHEMICAL |  | LAB |  |  |  | 14 | 5ecfdf36-a094-4bb2-9847-3f48c55fe3cc | TRUE | d78cb2ff-9b6f-4d2c-99c0-7013db423b70
Sandaracopimaric Acid (fl. conc.) | S006 | mg/L | Sandaracopimaric Acid | E677 | Resins & Fatty Acids are methylated then analyzed by GCMS | EPA 8270E; AB Env. 129; NCASI RA/FA-85.02 (mod) Resins & Fatty Acids are methylated then analyzed by GCMS. Total fatty acids is the sum of arachidic acid; behenic acid; lauric acid; lignoceric acid; linoleic acid; linolenic acid; myristic acid; oleic acid; palmitic acid; and stearic acid. Total resin acids is the sum of abietic acid; 12-chlorodehydroabietic acid; 14-chlorodehydroabietic acid; dehydroabietic acid; 12;14-dichlorodehydroabietic acid; isopimaric acid; levopimaric acid; neoabietic acid; palustric acid; pimaric acid and sandaracopimaric acid. Total resin acids (BC WWQG) is the sum of abietic acid; neoabietic acid; pimaric acid; isopimaric acid; and sandaracopimaric acid. | 0.001 | Y | Y | Y |  | 11/28/2022 | 6/15/2024 | 7/8/2024 11:10:02 AM | 2021-12-30 |  | EMS |  | Concentration | mg/L | Y | (fl. conc.) |  | 471-74-9 | Organics; | Organics; EMS code: S006 | CHEMICAL |  | LAB |  |  |  | 14 | 5ecfdf36-a094-4bb2-9847-3f48c55fe3cc | TRUE | d78cb2ff-9b6f-4d2c-99c0-7013db423b70
Styrene (fl. conc.) | S010 | mg/L | Styrene | F105 | Static Headspace/GCMS | Static Headspace/GCMS | 0.0002 | Y | Y | Y |  | 8/23/2000 2:29:00 PM | 7/6/2024 9:57:00 PM | 7/22/2024 3:17:33 PM | 2001-02-23 |  | NPEPPIN |  | Concentration | mg/L | Y | (fl. conc.) |  | 100-42-5 | Volatile Organic Compounds (VOCs); | Volatile Organic Compounds (VOCs); EMS code: S010 | CHEMICAL |  | LAB |  |  |  | 10 | 5ecfdf36-a094-4bb2-9847-3f48c55fe3cc | TRUE | d78cb2ff-9b6f-4d2c-99c0-7013db423b70
Styrene (fl. conc.) | S010 | mg/L | Styrene | MS04 | Static Headspace GC/MS (Water) | (Water) A static headspace procedure is used as a means of driving the analytes out of the matrix into a headspace. Once equilibrium is achieved, a fixed volume of headspeace is taken for subsequent determination by Gas Chromatography - Mass Spectroscopy (GC/MS) using Selected Ion Monitoring. | 0.0005 | Y | Y | Y |  | 8/13/2009 | 6/28/2024 12:29:00 AM | 7/9/2024 3:31:02 PM | 2009-12-23 |  | RDGIBSON |  | Concentration | mg/L | Y | (fl. conc.) |  | 100-42-5 | Volatile Organic Compounds (VOCs); | Volatile Organic Compounds (VOCs); EMS code: S010 | CHEMICAL |  | LAB |  |  |  | 10 | 5ecfdf36-a094-4bb2-9847-3f48c55fe3cc | TRUE | d78cb2ff-9b6f-4d2c-99c0-7013db423b70
Styrene (fl. conc.) | S010 | mg/L | Styrene | F007 | Static Headspace:HRGC/LRMS | Static headspace analysis is a method for the determination of volatile compounds in liquids and/or solids by analysing the vapour phase of a sample in a closed system; in this case a sealed vial. Static Headspace is sometimes referred to as Equilibrium Headspace because the vapour phase above the sample in a sealed vial is brought into thermodynamic equilibrium with the sample prior to analysis. Volatile organic compounds are thermally extracted from the sample matrix by Static Headspace sampling and introduced directly to a thick-film megabore GC column. Compounds eluting from the GC column are introduced into a Mass Spectrometer and target compounds are identified by a comparison of both retention times and mass spectra with those of reference standards stored in a computerized data system. Reference retention times and mass spectra for analytes are obtained by the measurement of calibration standards under precisely the same extraction conditions used for samples. The concentration of each identified component is measured by relating the response of the sample quantitation mass ions to the response of the quantitation mass ions of a series of external standards. A deuterated surrogate recovery standard is added to provide information on matrix effects. | 0.0005 | Y | Y | Y |  | 4/15/2011 | 8/14/2024 | 8/16/2024 4:05:21 PM | 2012-03-28 |  | RDGIBSON |  | Concentration | mg/L | Y | (fl. conc.) |  | 100-42-5 | Volatile Organic Compounds (VOCs); | Volatile Organic Compounds (VOCs); EMS code: S010 | CHEMICAL |  | LAB |  |  |  | 10 | 5ecfdf36-a094-4bb2-9847-3f48c55fe3cc | TRUE | d78cb2ff-9b6f-4d2c-99c0-7013db423b70
Styrene (fl. conc.) | S010 | mg/L | Styrene | X384 | Purge and trap GC/MS | The sample is analyzed by purge and trap gas chromatography with detection by mass spectrometry. The procedure involves purging the volatile compounds from the sample with an inert gas, and trapping them on a solid sorbent. When purging of the sample is complete, the trap is heated and the compounds are transferred to the gas chromatographic column. Analysis is then accomplished by separation of the components by gas chromatography with detection by mass spectrometry. | 0.0005 | Y | Y | Y |  | 3/6/2002 | 7/6/2010 7:02:00 AM | 7/19/2010 1:33:14 PM | 1996-04-12 | 6/3/1998 6:51:38 PM | EMS |  | Concentration | mg/L | Y | (fl. conc.) |  | 100-42-5 | Volatile Organic Compounds (VOCs); | Volatile Organic Compounds (VOCs); EMS code: S010 | CHEMICAL |  | LAB |  |  |  | 10 | 5ecfdf36-a094-4bb2-9847-3f48c55fe3cc | TRUE | d78cb2ff-9b6f-4d2c-99c0-7013db423b70
Styrene (fl. conc.) | S010 | mg/L | Styrene | MS01 | Purge&Trap GC/MS (VOC-W) | Purge&Trap GC/MS (VOC-W) | 0.0001 | Y | Y | Y |  | 4/15/2002 | 6/4/2024 10:24:00 AM | 6/13/2024 5:01:27 PM | 2002-08-12 | 8/12/2002 4:13:56 PM | NPEPPIN | NPEPPIN | Concentration | mg/L | Y | (fl. conc.) |  | 100-42-5 | Volatile Organic Compounds (VOCs); | Volatile Organic Compounds (VOCs); EMS code: S010 | CHEMICAL |  | LAB |  |  |  | 10 | 5ecfdf36-a094-4bb2-9847-3f48c55fe3cc | TRUE | d78cb2ff-9b6f-4d2c-99c0-7013db423b70
Antimony Dissolved (fl. conc.) | SB-D | mg/L | Antimony Dissolved | F068 | HNO3dig,TeflonTube/Autoclave,ICP-MS | This method is applicable to determiniation of dissolved, extractable, and total recoverable metals in ground waters, surface waters, drinking waters, and wastewaters. Dissolved, extractable, and total recoverable sample fractions are acidified to pH <1.5 with analytical grade nitric acid (HNO3) to prevent the metals from adsorbing to the container material or precipitating. Extractable and total recoverable water samples are collected in 250 ml acid washed polyethylene bottles and are preserved with Nitric acid (0.5 ml acid for 100 mLs of sample). All preserved samples are stored at room temperature and can be held for up to 6 months. Unfiltered, un-preserved samples are stored at 4C for no more than 30 days. For dissolved and extractable water fractions, no sample preparation is necessary. Samples are simply poured in autosampler tubes (i.e. 15 ml centrifuge tubes), and placed on the autosampler and analyzed. Samples for total recoverable metals are digested with Nitric acid in special Teflon tubes in an autoclave prior to analyses. | 5e-06 | Y | Y | Y |  | 6/1/1999 1:22:00 PM | 4/17/2015 1:06:00 PM | 8/11/2021 12:04:11 PM | 1999-06-28 | 6/30/1999 1:05:24 PM | NPEPPIN | NPEPPIN | Concentration | mg/L | Y | (fl. conc.) |  | 7440-36-0 | Metals - Dissolved; | Metals - Dissolved; EMS code: SB-D | CHEMICAL | Dissolved | LAB |  |  |  | 42 | 5ecfdf36-a094-4bb2-9847-3f48c55fe3cc | TRUE | d78cb2ff-9b6f-4d2c-99c0-7013db423b70
Antimony Dissolved (fl. conc.) | SB-D | mg/L | Antimony Dissolved | METC | MET-D-NP-CCMS-VA | Ultra trace metals in water are analyzed by CRC ICPMS, based on US EPA Method 6020B (July 2014). This procedure is intended for pristine field-filtered acid-preserved water samples. The detection limits (LOR) for this test are based on lab instrumental analysis only, not including filtration. ALS-supplied field filtration equipment does not support these LOR. Therefore, because of the high probability of false positives due to filtration, it is strongly recommended that a filtration blank be analysed to aid in data interpretation. | 2e-05 | Y | Y | Y |  | 4/3/2012 | 8/15/2024 | 8/23/2024 9:50:35 AM | 2019-08-20 |  | KATFRASE |  | Concentration | mg/L | Y | (fl. conc.) |  | 7440-36-0 | Metals - Dissolved; | Metals - Dissolved; EMS code: SB-D | CHEMICAL | Dissolved | LAB |  |  |  | 42 | 5ecfdf36-a094-4bb2-9847-3f48c55fe3cc | TRUE | d78cb2ff-9b6f-4d2c-99c0-7013db423b70
Antimony Dissolved (fl. conc.) | SB-D | mg/L | Antimony Dissolved | X170 | ICP | This code is a catch-all for a large variety of ICP methods including water and also solids digested into solutions as an intermediate result. Different procedures will have greatly different detection limits. (a) For air particulates, preliminary results are reported in mg/L and loading results as mg/dm2/d. (b) For Hi Vol samples preliminiary results are same as reported in mg/L and loading results as ug/m3. (c) Note that for Rain samples there is no filtration nor digestion steps. | 0.015 | Y | Y | Y |  | 4/11/1996 6:02:00 PM | 11/6/2018 | 8/26/2024 2:41:32 PM | 1996-04-12 | 6/3/1998 6:51:38 PM | EMS |  | Concentration | mg/L | Y | (fl. conc.) |  | 7440-36-0 | Metals - Dissolved; | Metals - Dissolved; EMS code: SB-D | CHEMICAL | Dissolved | LAB |  |  |  | 42 | 5ecfdf36-a094-4bb2-9847-3f48c55fe3cc | TRUE | d78cb2ff-9b6f-4d2c-99c0-7013db423b70
Antimony Dissolved (fl. conc.) | SB-D | mg/L | Antimony Dissolved | MWID | Metals in Water by ICPMS (digested) | Metals in Water by ICPMS (digested) Based on EPA 200.8 | 0.0005 | Y | Y | Y |  | 10/26/2018 5:20:00 PM | 10/26/2018 5:20:00 PM | 7/31/2024 1:46:41 PM | 2009-12-24 |  | RDGIBSON |  | Concentration | mg/L | Y | (fl. conc.) |  | 7440-36-0 | Metals - Dissolved; | Metals - Dissolved; EMS code: SB-D | CHEMICAL | Dissolved | LAB |  |  |  | 42 | 5ecfdf36-a094-4bb2-9847-3f48c55fe3cc | TRUE | d78cb2ff-9b6f-4d2c-99c0-7013db423b70
Antimony Dissolved (fl. conc.) | SB-D | mg/L | Antimony Dissolved | F023 | HNO3,GFAA | Dissolved and extractable water samples are ready for analysis once collected. Total samples are autoclaved with HNO3 and hydrochloric acid (HCl) in capped Teflon vials. Analysis is performed via Inductively Coupled Argon Plasma Atomic Emission Spectrometry (ICP-AES) (simultaneous multielement analysis), Graphite Furnace Atomic Absorption Spectrometry (GF-AAS) (low level analysis) and/or Flame Atomic Absorption Spectrometry (F-AAS). Note that extractable samples are acidified with 0.5 mL HNO3 per 100 mL of sample at time of sample collection. | 0.001 | Y | Y | Y |  | 4/8/1997 3:55:00 PM | 9/16/2003 3:18:00 PM | 11/28/2003 3:22:15 PM | 1997-04-02 | 6/3/1998 6:51:46 PM | MPAK |  | Concentration | mg/L | Y | (fl. conc.) |  | 7440-36-0 | Metals - Dissolved; | Metals - Dissolved; EMS code: SB-D | CHEMICAL | Dissolved | LAB |  |  |  | 42 | 5ecfdf36-a094-4bb2-9847-3f48c55fe3cc | TRUE | d78cb2ff-9b6f-4d2c-99c0-7013db423b70
Antimony Dissolved (fl. conc.) | SB-D | mg/L | Antimony Dissolved | X562 | Dissolved metals: FF, FA, HNO3, HR-ICPMS | Ultra trace metals in water are analyzed by high resolution inductively coupled plasma mass spectrometry (HR-ICPMS), based on US EPA Method 200.8, (Oct. 1999). This procedure is intended for pristine field-filtered acid-preserved water samples. The detection limits (LOR) for this test are based on lab instrumental analysis only, not including filtration. ALS-supplied field filtration equipment does not support these LOR. Therefore, because of the high probability of false positives due to filtration, it is strongly recommended that a filtration blank be analyzed to aid in data interpretation. | 2e-05 | Y | Y | Y |  | 6/8/2015 | 10/19/2023 | 11/9/2023 7:41:27 AM | 2015-10-22 |  | RDGIBSON |  | Concentration | mg/L | Y | (fl. conc.) |  | 7440-36-0 | Metals - Dissolved; | Metals - Dissolved; EMS code: SB-D | CHEMICAL | Dissolved | LAB |  |  |  | 42 | 5ecfdf36-a094-4bb2-9847-3f48c55fe3cc | TRUE | d78cb2ff-9b6f-4d2c-99c0-7013db423b70
Antimony Dissolved (fl. conc.) | SB-D | mg/L | Antimony Dissolved | MSEA | Metals in Seawater (undigested) by (CRC) ICP-MS | This method describes the multi-elemental determination of trace elements by Collision/Reaction Cell (CRC) ICP-MS. The method measures ions produced by a radio-frequency inductively coupled plasma. Analyte species originating in a liquid are pneumatically nebulized and the resulting aerosol transported by argon gas into the plasma torch. The ions produced are entrained in the plasma gas and extracted, by means of a differentially pumped vacuum interface, into a mass spectrometer. The ions flow through a Collision/Reaction Cell (CRC) where depending on the mode of analysis either the ions passes through the cell unhindered (no gas - classical ICP-MS mode), or collisions/reactions chemistry takes place between the ions and a neutral gas such as hydrogen or helium. Any polyatomic ions which give interference on the analytes are removed. The ions are then sorted according to their mass-to-charge ratios by a quadrupole mass spectrometer. The ions are then sorted according to their mass-to-charge ratios by a quadrupole mass spectrometer. The ions transmitted through the quadrupole are quantified by a channel electron multiplier and the ion information processed by a data handling system. Although most polyatomic interference is removed, any additional interference must be assessed and valid corrections applied or the data flagged to indicate problems. Interference correction must include compensation for background ions contributed by the plasma gas, reagents, and constituents of the sample matrix. Instrument drift as well as suppressions or enhancements of instrument response caused by the sample matrix must be corrected for by the use of internal standards. | 2e-05 | Y | Y | Y |  | 4/12/2023 | 4/29/2024 | 5/16/2024 2:00:14 PM | 2009-09-08 |  | RDGIBSON |  | Concentration | mg/L | Y | (fl. conc.) |  | 7440-36-0 | Metals - Dissolved; | Metals - Dissolved; EMS code: SB-D | CHEMICAL | Dissolved | LAB |  |  |  | 42 | 5ecfdf36-a094-4bb2-9847-3f48c55fe3cc | TRUE | d78cb2ff-9b6f-4d2c-99c0-7013db423b70
Antimony Dissolved (fl. conc.) | SB-D | mg/L | Antimony Dissolved | 0185 | Hydr.At.Absorp.Spec(H2O) | Hydr.At.Absorp.Spec(H2O) | 0.5 | Y | Y | Y |  |  |  | 2/13/1998 12:49:06 AM | 1996-04-12 | 6/3/1998 6:51:38 PM | EMS |  | Concentration | mg/L | Y | (fl. conc.) |  | 7440-36-0 | Metals - Dissolved; | Metals - Dissolved; EMS code: SB-D | CHEMICAL | Dissolved | LAB |  |  |  | 42 | 5ecfdf36-a094-4bb2-9847-3f48c55fe3cc | TRUE | d78cb2ff-9b6f-4d2c-99c0-7013db423b70
Antimony Dissolved (fl. conc.) | SB-D | mg/L | Antimony Dissolved | F032 | Filt.,Acid,ICPMS | There is no acid digestion required for this analysis. A water sample is collected and preserved in 0.2 percent nitric acid. To analyse the extractable metals the sample is shaken, allowed to sit for at least twenty four hours, and a decanted portion is introduced to the spectrometer. When the dissolved metals are required, the samples must first be filtered through a 0.45 micron cellulose acetate filter paper and then followed by preservation in 0.2 percent nitric acid. It is important to note that different laboratories may have very different detection limits for some variables analyzed by ICPMS. | 0.0005 | Y | Y | Y |  | 3/10/1998 2:03:00 PM | 8/26/2024 | 8/26/2024 4:53:05 PM | 1998-05-14 | 8/15/2019 10:59:08 AM | NPEPPIN | KATFRASE | Concentration | mg/L | Y | (fl. conc.) |  | 7440-36-0 | Metals - Dissolved; | Metals - Dissolved; EMS code: SB-D | CHEMICAL | Dissolved | LAB |  |  |  | 42 | 5ecfdf36-a094-4bb2-9847-3f48c55fe3cc | TRUE | d78cb2ff-9b6f-4d2c-99c0-7013db423b70
Antimony Dissolved (fl. conc.) | SB-D | mg/L | Antimony Dissolved | 0050 | Graphite Furnace AA | Graphite Furnace AA | 0.005 | Y | Y | Y |  |  |  | 10/24/1996 3:06:41 PM | 1996-04-12 | 6/3/1998 6:51:38 PM | EMS |  | Concentration | mg/L | Y | (fl. conc.) |  | 7440-36-0 | Metals - Dissolved; | Metals - Dissolved; EMS code: SB-D | CHEMICAL | Dissolved | LAB |  |  |  | 42 | 5ecfdf36-a094-4bb2-9847-3f48c55fe3cc | TRUE | d78cb2ff-9b6f-4d2c-99c0-7013db423b70
Antimony Dissolved (fl. conc.) | SB-D | mg/L | Antimony Dissolved | X027 | Ext,APDC,AA | Ext;APDC;AA | 0.005 | Y | Y | Y |  |  |  | 10/23/1996 10:13:11 PM | 1996-04-12 | 6/3/1998 6:51:38 PM | EMS |  | Concentration | mg/L | Y | (fl. conc.) |  | 7440-36-0 | Metals - Dissolved; | Metals - Dissolved; EMS code: SB-D | CHEMICAL | Dissolved | LAB |  |  |  | 42 | 5ecfdf36-a094-4bb2-9847-3f48c55fe3cc | TRUE | d78cb2ff-9b6f-4d2c-99c0-7013db423b70
Antimony Dissolved (fl. conc.) | SB-D | mg/L | Antimony Dissolved | X285 | HNO3 Dig:ICP Analysis | HNO3 Dig:ICP Analysis | 0.06 | Y | Y | Y |  | 1/30/2002 | 11/13/2002 | 3/18/2004 10:28:34 AM | 1998-05-22 | 6/3/1998 6:51:49 PM | NPEPPIN |  | Concentration | mg/L | Y | (fl. conc.) |  | 7440-36-0 | Metals - Dissolved; | Metals - Dissolved; EMS code: SB-D | CHEMICAL | Dissolved | LAB |  |  |  | 42 | 5ecfdf36-a094-4bb2-9847-3f48c55fe3cc | TRUE | d78cb2ff-9b6f-4d2c-99c0-7013db423b70
Antimony Dissolved (fl. conc.) | SB-D | mg/L | Antimony Dissolved | X544 | FF,FA,HNO3,ICPMS | Analytes nebulized followed by ion entrained in plasma gas and extracted by means of a differentially pumped vacuum interface into a mass spectrometer | 0.001 | Y | Y | Y |  |  |  | 10/30/2014 8:31:18 AM | 2001-09-18 | 9/18/2001 1:36:23 PM | NPEPPIN | NPEPPIN | Concentration | mg/L | Y | (fl. conc.) |  | 7440-36-0 | Metals - Dissolved; | Metals - Dissolved; EMS code: SB-D | CHEMICAL | Dissolved | LAB |  |  |  | 42 | 5ecfdf36-a094-4bb2-9847-3f48c55fe3cc | TRUE | d78cb2ff-9b6f-4d2c-99c0-7013db423b70
Antimony Dissolved (fl. conc.) | SB-D | mg/L | Antimony Dissolved | EQ01 | EQUIS (mg/L) | EQUIS (mg/L) | 0.005 | N | Y | Y |  |  |  | 10/22/1996 10:25:33 PM | 1996-04-12 | 6/3/1998 6:51:38 PM | EMS |  | Concentration | mg/L | Y | (fl. conc.) |  | 7440-36-0 | Metals - Dissolved; | Metals - Dissolved; EMS code: SB-D | CHEMICAL | Dissolved | LAB |  |  |  | 42 | 5ecfdf36-a094-4bb2-9847-3f48c55fe3cc | TRUE | d78cb2ff-9b6f-4d2c-99c0-7013db423b70
Antimony Dissolved (fl. conc.) | SB-D | mg/L | Antimony Dissolved | X556 | Metals in water, dissolved, "in-bottle" digestion, ICP-SFMS | The whole water sample is filtered through a 0.45 micron cellulose acetate filter paper and the filtrate is stored in a HDPE/Teflon bottle. The container is de-capped in a Class 100 workstation, acidified to 2% (v/v) HNO3 and 1% (v/v) HCl and recapped. The sample is "in-bottle" digested in a convection oven, set at 60 degrees C for 16 hours. The sample is cooled and introduced to an inductively coupled argon plasma-sector field mass spectrometer (ICP-SFMS) by pneumatic nebulization. Each respective element is measured at a specific mass to charge ratio, m/z value expressed in amu (atomic mass units), and at a specified intrument resolution. LR: Low Resolution ~300, MR: Mid Resolution ~4000 and HR: High Resolution ~10000. Ref: Method number 02-2003, National Laboratory for Environmental Testing, CCIW, Environment Canada, Burlington, Requested April 2003. | 1e-06 | Y | Y | Y |  | 6/11/2003 | 12/6/2023 2:04:00 AM | 2/14/2024 9:05:32 AM | 2004-01-19 |  | UMULLER |  | Concentration | mg/L | Y | (fl. conc.) |  | 7440-36-0 | Metals - Dissolved; | Metals - Dissolved; EMS code: SB-D | CHEMICAL | Dissolved | LAB |  |  |  | 42 | 5ecfdf36-a094-4bb2-9847-3f48c55fe3cc | TRUE | d78cb2ff-9b6f-4d2c-99c0-7013db423b70
Antimony Dissolved (fl. conc.) | SB-D | mg/L | Antimony Dissolved | X113 | HNO3/HCl/Perchlor,AA | HNO3/HCl/Perchlor;AA | 0.0005 | Y | Y | Y |  |  |  | 12/9/1996 10:18:15 PM | 1996-04-12 | 6/3/1998 6:51:38 PM | EMS |  | Concentration | mg/L | Y | (fl. conc.) |  | 7440-36-0 | Metals - Dissolved; | Metals - Dissolved; EMS code: SB-D | CHEMICAL | Dissolved | LAB |  |  |  | 42 | 5ecfdf36-a094-4bb2-9847-3f48c55fe3cc | TRUE | d78cb2ff-9b6f-4d2c-99c0-7013db423b70
Antimony Dissolved (fl. conc.) | SB-D | mg/L | Antimony Dissolved | X350 | FF,FA:HNO3:ICP | Samples are field-filtered (0.45 um); field-acidified with HNO3; analysis by ICP/AES. | 0.015 | Y | Y | Y |  |  |  | 10/1/2003 9:41:33 AM | 1996-04-12 | 6/3/1998 6:51:38 PM | EMS |  | Concentration | mg/L | Y | (fl. conc.) |  | 7440-36-0 | Metals - Dissolved; | Metals - Dissolved; EMS code: SB-D | CHEMICAL | Dissolved | LAB |  |  |  | 42 | 5ecfdf36-a094-4bb2-9847-3f48c55fe3cc | TRUE | d78cb2ff-9b6f-4d2c-99c0-7013db423b70
Antimony Dissolved (fl. conc.) | SB-D | mg/L | Antimony Dissolved | F039 | Field filt + acid, ICP-AES | Dissolved and extractable water samples are ready for analysis once collected. Total samples are autoclaved with HNO3 and hydrochloric acid (HCI) in capped Teflon vials. Analysis is performed via Inductively Coupled Argon Plasma Atomic Emission Spectrometry (ICP-AES)(simultaneous multielement analysis), Graphite Furnace Atomic Absorption Spectrometry (GF-AAS)(low level analysis) and/or Flame Atomic Absorption Spectrometry (F-AAS). | 0.05 | Y | Y | Y |  | 7/29/1996 6:03:00 PM | 7/5/2019 1:21:00 PM | 9/11/2019 8:47:50 AM | 1997-05-08 | 6/3/1998 6:51:46 PM | MPAK |  | Concentration | mg/L | Y | (fl. conc.) |  | 7440-36-0 | Metals - Dissolved; | Metals - Dissolved; EMS code: SB-D | CHEMICAL | Dissolved | LAB |  |  |  | 42 | 5ecfdf36-a094-4bb2-9847-3f48c55fe3cc | TRUE | d78cb2ff-9b6f-4d2c-99c0-7013db423b70
Antimony Dissolved (fl. conc.) | SB-D | mg/L | Antimony Dissolved | X071 | FA,HNO3,Hydr.Gen,AA | FA;HNO3;Hydr.Gen;AA | 0.005 | Y | Y | Y |  |  |  | 10/24/1996 12:45:23 PM | 1996-04-12 | 6/3/1998 6:51:38 PM | EMS |  | Concentration | mg/L | Y | (fl. conc.) |  | 7440-36-0 | Metals - Dissolved; | Metals - Dissolved; EMS code: SB-D | CHEMICAL | Dissolved | LAB |  |  |  | 42 | 5ecfdf36-a094-4bb2-9847-3f48c55fe3cc | TRUE | d78cb2ff-9b6f-4d2c-99c0-7013db423b70
Antimony Dissolved (fl. conc.) | SB-D | mg/L | Antimony Dissolved | X356 | LF,LA:HNO3:ICP | Samples are lab-filtered (0.45 um); lab-acidified with HNO3; analysis by ICP/AES. | 0.015 | Y | Y | Y |  |  |  | 3/23/2010 5:08:09 PM | 1996-04-12 | 6/3/1998 6:51:38 PM | EMS |  | Concentration | mg/L | Y | (fl. conc.) |  | 7440-36-0 | Metals - Dissolved; | Metals - Dissolved; EMS code: SB-D | CHEMICAL | Dissolved | LAB |  |  |  | 42 | 5ecfdf36-a094-4bb2-9847-3f48c55fe3cc | TRUE | d78cb2ff-9b6f-4d2c-99c0-7013db423b70
Antimony Dissolved (fl. conc.) | SB-D | mg/L | Antimony Dissolved | X085 | LF,LA,HNO3,AA | Samples are lab-filtered (0.45 um), and lab-acidified (HNO3); analysis by AA. | 0.2 | Y | Y | Y |  | 9/29/2000 | 12/1/2010 | 12/9/2010 3:55:27 PM | 1996-04-12 | 6/3/1998 6:51:41 PM | EMS |  | Concentration | mg/L | Y | (fl. conc.) |  | 7440-36-0 | Metals - Dissolved; | Metals - Dissolved; EMS code: SB-D | CHEMICAL | Dissolved | LAB |  |  |  | 42 | 5ecfdf36-a094-4bb2-9847-3f48c55fe3cc | TRUE | d78cb2ff-9b6f-4d2c-99c0-7013db423b70
Antimony-Extractable (fl. conc.) | SB-E | mg/L | Antimony-Extractable | X553 | Metals in water, extractable, ICP-SFMS | The whole water sample is collected in a HDPE/Teflon bottle. In a Class 100 workstation it is preserved with concentrated Nitric Acid at concentration of 0.2 percent (v/v). The acid preservative extracts the metals from material in the sample and a decanted portion is introduced directly to an inductively coupled argon plasma-sector field mass spectrometer (ICP-SFMS) by pneumatic nebulization. Each respective element is measured at a specific mass to charge ratio, m/z value expressed in amu (atomic mass units), and at a specified instrument resolution. LR: Low Resolution ~300, MR: Mid Resolution ~4000 and HR: High Resolution ~10000. Ref: Method number 02-2061, National Laboratory for Environmental Testing, CCIW, Environment Canada, Burlington. Requested April 2003. | 1e-06 | Y | Y | Y |  | 5/22/2003 | 9/21/2007 | 11/25/2021 1:50:15 PM | 2004-01-19 |  | UMULLER |  | Concentration | mg/L | Y | (fl. conc.) |  | 7440-36-0 | Metals - Extractable; | Metals - Extractable; EMS code: SB-E | CHEMICAL | Extractable | LAB |  |  |  | 6 | 5ecfdf36-a094-4bb2-9847-3f48c55fe3cc | TRUE | d78cb2ff-9b6f-4d2c-99c0-7013db423b70
Antimony-Extractable (fl. conc.) | SB-E | mg/L | Antimony-Extractable | F069 | SEM extr,6N HCl,ICP/OES | 6.0 N Hydrochloric acid (HCI) is added to an aliquot of the sediment sample. The extract produced from the addition of the acid is then analyzed for simultaneously extracted metals (SEM) using inductively coupled plasma - optical emission spectrophotometry. The detection limits depend on the metal parameters in question and the instrumentation used. | 0.2 | Y | Y | Y |  | 3/26/2012 3:01:00 AM | 3/26/2012 3:01:00 AM | 11/25/2021 1:50:15 PM | 1999-07-09 |  | NPEPPIN |  | Concentration | mg/L | Y | (fl. conc.) |  | 7440-36-0 | Metals - Extractable; | Metals - Extractable; EMS code: SB-E | CHEMICAL | Extractable | LAB |  |  |  | 6 | 5ecfdf36-a094-4bb2-9847-3f48c55fe3cc | TRUE | d78cb2ff-9b6f-4d2c-99c0-7013db423b70
Antimony-Extractable (fl. conc.) | SB-E | mg/L | Antimony-Extractable | F040 | Field Acid, lab filt, ICP-AES | Dissolved and extractable water samples are ready for analysis once collected. Total samples are autoclaved with HNO3 and hydrochloric acid (HCI) in capped Teflon vials. Analysis is performed via Inductively Coupled Argon Plasma Atomic Emission Spectrometry (ICP-AES)(simultaneous multielement analysis), Graphite Furnace Atomic Absorption Spectrometry (GF-AAS)(low level analysis) and/or Flame Atomic Absorption Spectrometry (F-AAS). | 0.05 | Y | Y | Y |  | 8/5/1997 6:06:00 PM | 3/14/2008 | 9/11/2019 8:47:41 AM | 1997-05-08 | 6/3/1998 6:51:46 PM | MPAK |  | Concentration | mg/L | Y | (fl. conc.) |  | 7440-36-0 | Metals - Extractable; | Metals - Extractable; EMS code: SB-E | CHEMICAL | Extractable | LAB |  |  |  | 6 | 5ecfdf36-a094-4bb2-9847-3f48c55fe3cc | TRUE | d78cb2ff-9b6f-4d2c-99c0-7013db423b70
Antimony Total (fl. conc.) | SB-T | mg/L | Antimony Total | 0040 | HNO3 Dig: ICP Analysis | HNO3 Dig: ICP Analysis | 0.015 | Y | Y | Y |  | 6/25/2010 3:15:00 PM | 12/1/2010 | 12/9/2010 3:55:27 PM | 1996-04-12 | 6/3/1998 6:51:38 PM | EMS |  | Concentration | mg/L | Y | (fl. conc.) |  | 7440-36-0 | Metals - Total; | Metals - Total; EMS code: SB-T | CHEMICAL | Total | LAB |  |  |  | 54 | 5ecfdf36-a094-4bb2-9847-3f48c55fe3cc | TRUE | d78cb2ff-9b6f-4d2c-99c0-7013db423b70
Antimony Total (fl. conc.) | SB-T | mg/L | Antimony Total | METN | MET-T-NP-CCMS-VA | Ultra trace metals in water are analyzed by CRC ICPMS, based on US EPA Method 6020B (July 2014). The detection limits provided can only be met for undigested samples. This procedure is intended for colorless, non-turbid, acid-preserved water samples (i.e. pristine water samples), having turbidity < 1 NTU and no odor. Where turbidity exceeds 1 NTU, and/or the sample is colored and has an odor, results may be biased low compared to true Total Metals concentrations. ALS recommends that turbidity analysis be requested on samples submitted for this test to aid with interpretation of results. Where turbidity is <1NTU, undigested metals are equivalent to total metals concentrations. | 2e-05 | Y | Y | Y |  | 4/3/2012 | 8/19/2024 | 8/26/2024 1:03:06 PM | 2019-08-20 |  | KATFRASE |  | Concentration | mg/L | Y | (fl. conc.) |  | 7440-36-0 | Metals - Total; | Metals - Total; EMS code: SB-T | CHEMICAL | Total | LAB |  |  |  | 54 | 5ecfdf36-a094-4bb2-9847-3f48c55fe3cc | TRUE | d78cb2ff-9b6f-4d2c-99c0-7013db423b70
Antimony Total (fl. conc.) | SB-T | mg/L | Antimony Total | X555 | Metals in water, total, "in-bottle" digestion, ICP-SFMS | The whole water sample collected in a HDPE/Teflon bottle, is de-capped in a Class 100 workstation, acidified to 2% (v/v) HNO3 and 1% (v/v) HCl and recapped. The sample is "in-bottle" digested in a convection oven, set at 60 degrees C for 16 hours. The sample is cooled and introduced to an inductively coupled argon plasma-sector field mass spectrometer (ICP-SFMS) by pneumatic nebulization. Each respective element is measured at a specific mass to charge ratio, m/z value expressed in amu (atomic mass units), and at resolution. LR: Low Resolution ~300, MR: Mid Resolution ~4000 and HR: High a specified instrument Resolution ~10000. Ref: Method number 02-2003, National Laboratory for Environmental Testing, CCIW, Environment Canada, Burlington. Requested April 2003. | 1e-06 | Y | Y | Y |  | 5/20/2003 | 12/6/2023 2:08:00 AM | 2/14/2024 9:05:32 AM | 2004-01-19 |  | UMULLER |  | Concentration | mg/L | Y | (fl. conc.) |  | 7440-36-0 | Metals - Total; | Metals - Total; EMS code: SB-T | CHEMICAL | Total | LAB |  |  |  | 54 | 5ecfdf36-a094-4bb2-9847-3f48c55fe3cc | TRUE | d78cb2ff-9b6f-4d2c-99c0-7013db423b70
Antimony Total (fl. conc.) | SB-T | mg/L | Antimony Total | X170 | ICP | This code is a catch-all for a large variety of ICP methods including water and also solids digested into solutions as an intermediate result. Different procedures will have greatly different detection limits. (a) For air particulates, preliminary results are reported in mg/L and loading results as mg/dm2/d. (b) For Hi Vol samples preliminiary results are same as reported in mg/L and loading results as ug/m3. (c) Note that for Rain samples there is no filtration nor digestion steps. | 0.015 | Y | Y | Y |  | 3/28/1996 6:03:00 PM | 11/7/2018 | 8/26/2024 2:41:32 PM | 1996-04-12 | 6/3/1998 6:51:38 PM | EMS |  | Concentration | mg/L | Y | (fl. conc.) |  | 7440-36-0 | Metals - Total; | Metals - Total; EMS code: SB-T | CHEMICAL | Total | LAB |  |  |  | 54 | 5ecfdf36-a094-4bb2-9847-3f48c55fe3cc | TRUE | d78cb2ff-9b6f-4d2c-99c0-7013db423b70
Antimony Total (fl. conc.) | SB-T | mg/L | Antimony Total | X113 | HNO3/HCl/Perchlor,AA | HNO3/HCl/Perchlor;AA | 0.005 | Y | Y | Y |  |  |  | 12/9/1996 10:18:15 PM | 1996-04-12 | 6/3/1998 6:51:38 PM | EMS |  | Concentration | mg/L | Y | (fl. conc.) |  | 7440-36-0 | Metals - Total; | Metals - Total; EMS code: SB-T | CHEMICAL | Total | LAB |  |  |  | 54 | 5ecfdf36-a094-4bb2-9847-3f48c55fe3cc | TRUE | d78cb2ff-9b6f-4d2c-99c0-7013db423b70
Antimony Total (fl. conc.) | SB-T | mg/L | Antimony Total | F121 | Acid,ICPMS | Acidified, no digestion, ICPMS | 2e-05 | Y | Y | Y |  | 3/12/2010 7:57:00 PM | 8/15/2024 9:10:00 PM | 8/26/2024 8:06:03 AM | 2002-07-22 | 7/16/2012 3:28:13 PM | UMULLER | RDGIBSON | Concentration | mg/L | Y | (fl. conc.) |  | 7440-36-0 | Metals - Total; | Metals - Total; EMS code: SB-T | CHEMICAL | Total | LAB |  |  |  | 54 | 5ecfdf36-a094-4bb2-9847-3f48c55fe3cc | TRUE | d78cb2ff-9b6f-4d2c-99c0-7013db423b70
Antimony Total (fl. conc.) | SB-T | mg/L | Antimony Total | F082 | Aliquot,HNO3/HCL dig,ICPMS | Aliquot microwave digested with 3:1 HNO3/HCL. Analysis by ICPMS. For HiVol samples preliminary result are reported in mg/L and loading results are reported in ug/m3 | 0.0005 | Y | Y | Y |  | 1/24/2011 | 8/23/2024 | 8/26/2024 4:53:05 PM | 2000-06-13 | 8/15/2019 11:10:58 AM | NPEPPIN | KATFRASE | Concentration | mg/L | Y | (fl. conc.) |  | 7440-36-0 | Metals - Total; | Metals - Total; EMS code: SB-T | CHEMICAL | Total | LAB |  |  |  | 54 | 5ecfdf36-a094-4bb2-9847-3f48c55fe3cc | TRUE | d78cb2ff-9b6f-4d2c-99c0-7013db423b70
Antimony Total (fl. conc.) | SB-T | mg/L | Antimony Total | MWID | Metals in Water by ICPMS (digested) | Metals in Water by ICPMS (digested) Based on EPA 200.8 | 0.0005 | Y | Y | Y |  |  |  | 7/31/2024 1:46:41 PM | 2009-12-24 |  | RDGIBSON |  | Concentration | mg/L | Y | (fl. conc.) |  | 7440-36-0 | Metals - Total; | Metals - Total; EMS code: SB-T | CHEMICAL | Total | LAB |  |  |  | 54 | 5ecfdf36-a094-4bb2-9847-3f48c55fe3cc | TRUE | d78cb2ff-9b6f-4d2c-99c0-7013db423b70
Antimony Total (fl. conc.) | SB-T | mg/L | Antimony Total | F048 | Acid dig,conc'n,nebul.,ICP-OES | This method provides an automated procedure for the Inductively Coupled Argon Plasma Optical Emission Spectrophotometric (ICP-OES) determination and quantitation of trace amounts of metals in surface, ground and precipitation waters after a manual acid digestion and concentration procedure and ultrasonic nebulisation. Organically-bound metals and metal complexes are converted to metal ions by digestion with nitric acid [method details says HCl]. To increase the signal detected by the ICP, the samples are concentrated 10 times. The liquid sample is pumped onto the piezoelectric transducer, where the ultrasonic action efficiently converts it to a fine, dense aerosol. The nebulizer carrier gas flow then transports the wet aerosol through a heated U-tube, where the solvent is vaporized. Subsequently, most of the solvent vapour is removed from the aerosol stream by passing the stream through a chilled condenser. The result is a dry, analyte-laden aerosol which is introduced to the plasma. There, the high temperature desolvates the aerosol and dissociates the sample material into individual atoms and ions, which are excited to emit light at wave lengths characteristic of the elements present. Dissolved samples are field filtered through 0.45 micron cellulose acetate filter prior to acid preservation. Samples for extractable analysis are acidified with 2 mL concentrated HNO3 per litre and allowed to stand a minimum of 24 hours before analysis. Clients providing these samples are advised to preserve samples at the collection site. | 0.2 | Y | Y | Y |  |  |  | 7/6/2001 11:10:13 AM | 1998-11-13 |  | NPEPPIN |  | Concentration | mg/L | Y | (fl. conc.) |  | 7440-36-0 | Metals - Total; | Metals - Total; EMS code: SB-T | CHEMICAL | Total | LAB |  |  |  | 54 | 5ecfdf36-a094-4bb2-9847-3f48c55fe3cc | TRUE | d78cb2ff-9b6f-4d2c-99c0-7013db423b70
Antimony Total (fl. conc.) | SB-T | mg/L | Antimony Total | F068 | HNO3dig,TeflonTube/Autoclave,ICP-MS | This method is applicable to determiniation of dissolved, extractable, and total recoverable metals in ground waters, surface waters, drinking waters, and wastewaters. Dissolved, extractable, and total recoverable sample fractions are acidified to pH <1.5 with analytical grade nitric acid (HNO3) to prevent the metals from adsorbing to the container material or precipitating. Extractable and total recoverable water samples are collected in 250 ml acid washed polyethylene bottles and are preserved with Nitric acid (0.5 ml acid for 100 mLs of sample). All preserved samples are stored at room temperature and can be held for up to 6 months. Unfiltered, un-preserved samples are stored at 4C for no more than 30 days. For dissolved and extractable water fractions, no sample preparation is necessary. Samples are simply poured in autosampler tubes (i.e. 15 ml centrifuge tubes), and placed on the autosampler and analyzed. Samples for total recoverable metals are digested with Nitric acid in special Teflon tubes in an autoclave prior to analyses. | 5e-06 | Y | Y | Y |  | 6/1/1999 1:33:00 PM | 2/12/2002 2:06:00 PM | 7/30/2024 6:32:12 AM | 1999-06-28 | 6/30/1999 1:05:24 PM | NPEPPIN | NPEPPIN | Concentration | mg/L | Y | (fl. conc.) |  | 7440-36-0 | Metals - Total; | Metals - Total; EMS code: SB-T | CHEMICAL | Total | LAB |  |  |  | 54 | 5ecfdf36-a094-4bb2-9847-3f48c55fe3cc | TRUE | d78cb2ff-9b6f-4d2c-99c0-7013db423b70
Antimony Total (fl. conc.) | SB-T | mg/L | Antimony Total | TCLP | Toxicity Characteristic Leaching Procedure | The TCLP procedure is designed to simulate the climatic leaching action | 0.1 | Y | Y | Y |  | 12/8/2009 7:49:00 PM | 9/28/2011 5:53:00 PM | 11/3/2011 11:10:21 PM | 2009-03-05 |  | JCHUDAK |  | Concentration | mg/L | Y | (fl. conc.) |  | 7440-36-0 | Metals - Total; | Metals - Total; EMS code: SB-T | CHEMICAL | Total | LAB |  |  |  | 54 | 5ecfdf36-a094-4bb2-9847-3f48c55fe3cc | TRUE | d78cb2ff-9b6f-4d2c-99c0-7013db423b70
Antimony Total (fl. conc.) | SB-T | mg/L | Antimony Total | MSEA | Metals in Seawater (undigested) by (CRC) ICP-MS | This method describes the multi-elemental determination of trace elements by Collision/Reaction Cell (CRC) ICP-MS. The method measures ions produced by a radio-frequency inductively coupled plasma. Analyte species originating in a liquid are pneumatically nebulized and the resulting aerosol transported by argon gas into the plasma torch. The ions produced are entrained in the plasma gas and extracted, by means of a differentially pumped vacuum interface, into a mass spectrometer. The ions flow through a Collision/Reaction Cell (CRC) where depending on the mode of analysis either the ions passes through the cell unhindered (no gas - classical ICP-MS mode), or collisions/reactions chemistry takes place between the ions and a neutral gas such as hydrogen or helium. Any polyatomic ions which give interference on the analytes are removed. The ions are then sorted according to their mass-to-charge ratios by a quadrupole mass spectrometer. The ions are then sorted according to their mass-to-charge ratios by a quadrupole mass spectrometer. The ions transmitted through the quadrupole are quantified by a channel electron multiplier and the ion information processed by a data handling system. Although most polyatomic interference is removed, any additional interference must be assessed and valid corrections applied or the data flagged to indicate problems. Interference correction must include compensation for background ions contributed by the plasma gas, reagents, and constituents of the sample matrix. Instrument drift as well as suppressions or enhancements of instrument response caused by the sample matrix must be corrected for by the use of internal standards. | 2e-05 | Y | Y | Y |  | 8/12/2009 12:08:00 AM | 4/29/2024 | 6/7/2024 10:03:16 AM | 2009-09-08 |  | RDGIBSON |  | Concentration | mg/L | Y | (fl. conc.) |  | 7440-36-0 | Metals - Total; | Metals - Total; EMS code: SB-T | CHEMICAL | Total | LAB |  |  |  | 54 | 5ecfdf36-a094-4bb2-9847-3f48c55fe3cc | TRUE | d78cb2ff-9b6f-4d2c-99c0-7013db423b70
Antimony Total (fl. conc.) | SB-T | mg/L | Antimony Total | 1349 | Tot Metals in Seawater by CRC ICPMS (BC) | Tot Metals in Seawater by CRC ICPMS (BC) | 0.001 | Y | Y | Y |  | 8/16/2019 | 12/5/2021 | 12/13/2021 12:34:16 PM | 2019-09-30 |  | KATFRASE |  | Concentration | mg/L | Y | (fl. conc.) |  | 7440-36-0 | Metals - Total; | Metals - Total; EMS code: SB-T | CHEMICAL | Total | LAB |  |  |  | 54 | 5ecfdf36-a094-4bb2-9847-3f48c55fe3cc | TRUE | d78cb2ff-9b6f-4d2c-99c0-7013db423b70
Antimony Total (fl. conc.) | SB-T | mg/L | Antimony Total | F033 | Acid Dig,Centrifuge,ICPMS | For the determination of total recoverable elements in water or waste water, take 100 ml aliquot from a well mixed, acid preserved, sample containing not more than 0.25% (w/v) total solids and transfer to a 250 ml Griffin beaker. (If total solids are greater than 0.25% reduce the size of the aliquot by a proportionate amount). Add 1 ml of conc. nitric acid and 0.5 ml conc. hydrochloric acid. Heat on a hot plate until the volume has been reduced to 15-20ml, ensuring that the sample does not boil. Allow to cool and transfer to a 50 ml volumetric flask. Dilute to volume with ASTM type I water. Centrifuge the sample or allow to stand overnight to separate insoluble material. Prior analysis, pipette 20 ml into a 50 ml volumetric flask and dilute to volume with ASTM type I water. Analysis should be performed within seventy two hours of the completed preparation. Note that different laboratories may have very different field preservation, digestion procedures and detection limits for this method, so these should be documented. | 0.005 | Y | Y | Y |  | 11/20/1997 9:30:00 AM | 8/22/2024 3:24:00 AM | 8/25/2024 9:47:36 PM | 1998-05-14 | 6/3/1998 6:51:49 PM | NPEPPIN |  | Concentration | mg/L | Y | (fl. conc.) |  | 7440-36-0 | Metals - Total; | Metals - Total; EMS code: SB-T | CHEMICAL | Total | LAB |  |  |  | 54 | 5ecfdf36-a094-4bb2-9847-3f48c55fe3cc | TRUE | d78cb2ff-9b6f-4d2c-99c0-7013db423b70
Antimony Total (fl. conc.) | SB-T | mg/L | Antimony Total | EQ01 | EQUIS (mg/L) | EQUIS (mg/L) | 0.005 | N | Y | Y |  |  |  | 10/22/1996 10:24:55 PM | 1996-04-12 | 6/3/1998 6:51:38 PM | EMS |  | Concentration | mg/L | Y | (fl. conc.) |  | 7440-36-0 | Metals - Total; | Metals - Total; EMS code: SB-T | CHEMICAL | Total | LAB |  |  |  | 54 | 5ecfdf36-a094-4bb2-9847-3f48c55fe3cc | TRUE | d78cb2ff-9b6f-4d2c-99c0-7013db423b70
Antimony Total (fl. conc.) | SB-T | mg/L | Antimony Total | 0185 | Hydr.At.Absorp.Spec(H2O) | Hydr.At.Absorp.Spec(H2O) | 0.5 | Y | Y | Y |  | 12/6/1996 | 12/6/1996 | 3/8/2001 9:35:19 AM | 1996-04-12 | 6/3/1998 6:51:38 PM | EMS |  | Concentration | mg/L | Y | (fl. conc.) |  | 7440-36-0 | Metals - Total; | Metals - Total; EMS code: SB-T | CHEMICAL | Total | LAB |  |  |  | 54 | 5ecfdf36-a094-4bb2-9847-3f48c55fe3cc | TRUE | d78cb2ff-9b6f-4d2c-99c0-7013db423b70
Antimony Total (fl. conc.) | SB-T | mg/L | Antimony Total | F038 | HNO3/HCl dig,ICP-AES | Dissolved and extractable water samples are ready for analysis once collected. Total samples are autoclaved with HNO3 and hydrochloric acid (HCI) in capped Teflon vials. Analysis is performed via Inductively Coupled Argon Plasma Atomic Emission Spectrometry (ICP-AES)(simultaneous multielement analysis), Graphite Furnace Atomic Absorption Spectrometry (GF-AAS) (low level analysis) and/or Flame Atomic Absorption Spectrometry (F-AAS). | 0.06 | Y | Y | Y |  | 8/1/1996 6:04:00 PM | 5/6/2008 | 9/11/2019 8:47:43 AM | 1997-05-08 | 6/3/1998 6:51:46 PM | MPAK |  | Concentration | mg/L | Y | (fl. conc.) |  | 7440-36-0 | Metals - Total; | Metals - Total; EMS code: SB-T | CHEMICAL | Total | LAB |  |  |  | 54 | 5ecfdf36-a094-4bb2-9847-3f48c55fe3cc | TRUE | d78cb2ff-9b6f-4d2c-99c0-7013db423b70
Antimony Total (fl. conc.) | SB-T | mg/L | Antimony Total | X351 | LA:HNO3:AA | Samples are lab-acidified (HNO3); digested HNO3; analysis by AA. | 0.2 | Y | Y | Y |  |  |  | 8/26/2004 11:46:08 AM | 1996-04-12 | 6/3/1998 6:51:41 PM | EMS |  | Concentration | mg/L | Y | (fl. conc.) |  | 7440-36-0 | Metals - Total; | Metals - Total; EMS code: SB-T | CHEMICAL | Total | LAB |  |  |  | 54 | 5ecfdf36-a094-4bb2-9847-3f48c55fe3cc | TRUE | d78cb2ff-9b6f-4d2c-99c0-7013db423b70
Antimony Total (fl. conc.) | SB-T | mg/L | Antimony Total | X072 | FA,HNO3,Graph.Furnace,AA | Samples are field-acidified with HNO3; HNO3 digestion; analysis by GFAA. | 0.003 | Y | Y | Y |  |  |  | 10/24/1996 1:51:39 PM | 1996-04-12 | 6/3/1998 6:51:38 PM | EMS |  | Concentration | mg/L | Y | (fl. conc.) |  | 7440-36-0 | Metals - Total; | Metals - Total; EMS code: SB-T | CHEMICAL | Total | LAB |  |  |  | 54 | 5ecfdf36-a094-4bb2-9847-3f48c55fe3cc | TRUE | d78cb2ff-9b6f-4d2c-99c0-7013db423b70
Antimony Total (fl. conc.) | SB-T | mg/L | Antimony Total | X545 | FA,HNO3,ICPMS | Analytes nebulized followed by ion entrained in plasma gas and extracted by means of a differentially pumped vacuum interface into a mass spectrometer | 0.001 | Y | Y | Y |  |  |  | 10/30/2014 8:31:18 AM | 2001-09-18 | 9/18/2001 1:36:23 PM | NPEPPIN | NPEPPIN | Concentration | mg/L | Y | (fl. conc.) |  | 7440-36-0 | Metals - Total; | Metals - Total; EMS code: SB-T | CHEMICAL | Total | LAB |  |  |  | 54 | 5ecfdf36-a094-4bb2-9847-3f48c55fe3cc | TRUE | d78cb2ff-9b6f-4d2c-99c0-7013db423b70
Antimony Total (fl. conc.) | SB-T | mg/L | Antimony Total | X349 | FA:HNO3:ICP | Samples are field-acidified with HNO3; HNO3 digestion; analysis by ICP/AES. | 0.015 | Y | Y | Y |  |  |  | 10/1/2003 9:41:34 AM | 1996-04-12 | 6/3/1998 6:51:38 PM | EMS |  | Concentration | mg/L | Y | (fl. conc.) |  | 7440-36-0 | Metals - Total; | Metals - Total; EMS code: SB-T | CHEMICAL | Total | LAB |  |  |  | 54 | 5ecfdf36-a094-4bb2-9847-3f48c55fe3cc | TRUE | d78cb2ff-9b6f-4d2c-99c0-7013db423b70
Antimony Total (fl. conc.) | SB-T | mg/L | Antimony Total | 0042 | GI HNO3 Dig: ICP | Sample aliquot taken from unfiltered unpreserved General Ions bottle; HNO3 digestion; ICP analysis. | 0.02 | Y | Y | Y |  | 9/20/1996 | 7/5/2019 3:21:00 PM | 7/12/2019 6:49:13 PM | 1996-04-12 | 6/3/1998 6:51:38 PM | EMS |  | Concentration | mg/L | Y | (fl. conc.) |  | 7440-36-0 | Metals - Total; | Metals - Total; EMS code: SB-T | CHEMICAL | Total | LAB |  |  |  | 54 | 5ecfdf36-a094-4bb2-9847-3f48c55fe3cc | TRUE | d78cb2ff-9b6f-4d2c-99c0-7013db423b70
Antimony Total (fl. conc.) | SB-T | mg/L | Antimony Total | F024 | HNO3/HCl,GFAA | Dissolved and extractable water samples are ready for analysis once collected. Total samples are autoclaved with HNO3 and hydrochloric acid (HCl) in capped Teflon vials. Analysis is performed via Inductively Coupled Argon Plasma Atomic Emission Spectrometry (ICP-AES) (simultaneous multielement analysis), Graphite Furnace Atomic Absorption Spectrometry (GF-AAS) (low level analysis) and/or Flame Atomic Absorption Spectrometry (F-AAS). | 0.001 | Y | Y | Y |  | 2/13/1998 5:55:00 PM | 9/12/2003 3:16:00 PM | 12/1/2003 5:30:23 PM | 1997-04-02 | 6/3/1998 6:51:46 PM | MPAK |  | Concentration | mg/L | Y | (fl. conc.) |  | 7440-36-0 | Metals - Total; | Metals - Total; EMS code: SB-T | CHEMICAL | Total | LAB |  |  |  | 54 | 5ecfdf36-a094-4bb2-9847-3f48c55fe3cc | TRUE | d78cb2ff-9b6f-4d2c-99c0-7013db423b70
Antimony Total (fl. conc.) | SB-T | mg/L | Antimony Total | X073 | FA,HNO3,Direct Flame,AA | Samples are field-acidified with HNO3; HNO3 digestion; analysis by AA. | 0.5 | Y | Y | Y |  |  |  | 10/11/2001 10:17:28 AM | 1996-04-12 | 6/3/1998 6:51:38 PM | EMS |  | Concentration | mg/L | Y | (fl. conc.) |  | 7440-36-0 | Metals - Total; | Metals - Total; EMS code: SB-T | CHEMICAL | Total | LAB |  |  |  | 54 | 5ecfdf36-a094-4bb2-9847-3f48c55fe3cc | TRUE | d78cb2ff-9b6f-4d2c-99c0-7013db423b70
Antimony Total (fl. conc.) | SB-T | mg/L | Antimony Total | 0050 | Graphite Furnace AA | Graphite Furnace AA | 0.005 | Y | Y | Y |  |  |  | 10/24/1996 11:57:35 AM | 1996-04-12 | 6/3/1998 6:51:41 PM | EMS |  | Concentration | mg/L | Y | (fl. conc.) |  | 7440-36-0 | Metals - Total; | Metals - Total; EMS code: SB-T | CHEMICAL | Total | LAB |  |  |  | 54 | 5ecfdf36-a094-4bb2-9847-3f48c55fe3cc | TRUE | d78cb2ff-9b6f-4d2c-99c0-7013db423b70
Antimony Total (fl. conc.) | SB-T | mg/L | Antimony Total | X285 | HNO3 Dig:ICP Analysis | HNO3 Dig:ICP Analysis | 0.06 | Y | Y | Y |  | 8/10/1993 | 6/25/2010 3:15:00 PM | 7/20/2010 12:10:05 PM | 1998-05-22 | 6/3/1998 6:51:49 PM | NPEPPIN |  | Concentration | mg/L | Y | (fl. conc.) |  | 7440-36-0 | Metals - Total; | Metals - Total; EMS code: SB-T | CHEMICAL | Total | LAB |  |  |  | 54 | 5ecfdf36-a094-4bb2-9847-3f48c55fe3cc | TRUE | d78cb2ff-9b6f-4d2c-99c0-7013db423b70
Antimony Total (fl. conc.) | SB-T | mg/L | Antimony Total | X561 | Total metals: FA, HNO3, HR-ICPMS (No Prep)Prep) | Ultra trace metals in water are analyzed by high resolution inductively coupled plasma mass spectrometry (HR-ICPMS), modified from US EPA 200.8, (Revision 5.5). The detection limits provided can only be met for undigested samples. This procedure is intended for colorless, non-turbid, acid-preserved water samples (i.e. pristine water samples), having turbidity < 1 NTU and no odor. Where turbidity exceeds 1 NTU, and/or the sample is colored and has an odor, results may be biased low compared to true Total Metals concentrations. ALS recommends that turbidity analysis be requested on samples submitted for this test to aid with interpretation of results. | 2e-05 | Y | Y | Y |  | 6/8/2015 | 10/5/2023 | 1/31/2024 2:37:41 PM | 2015-10-22 |  | RDGIBSON |  | Concentration | mg/L | Y | (fl. conc.) |  | 7440-36-0 | Metals - Total; | Metals - Total; EMS code: SB-T | CHEMICAL | Total | LAB |  |  |  | 54 | 5ecfdf36-a094-4bb2-9847-3f48c55fe3cc | TRUE | d78cb2ff-9b6f-4d2c-99c0-7013db423b70
Scandium Dissolved (fl. conc.) | SC-D | mg/L | Scandium Dissolved | F032 | Filt.,Acid,ICPMS | There is no acid digestion required for this analysis. A water sample is collected and preserved in 0.2 percent nitric acid. To analyse the extractable metals the sample is shaken, allowed to sit for at least twenty four hours, and a decanted portion is introduced to the spectrometer. When the dissolved metals are required, the samples must first be filtered through a 0.45 micron cellulose acetate filter paper and then followed by preservation in 0.2 percent nitric acid. It is important to note that different laboratories may have very different detection limits for some variables analyzed by ICPMS. | 0.001 | Y | Y | Y |  | 5/9/2003 9:40:00 AM | 9/16/2003 3:18:00 PM | 11/28/2003 3:22:15 PM | 1998-06-22 |  | NPEPPIN |  | Concentration | mg/L | Y | (fl. conc.) |  | 7440-20-2 | Metals - Dissolved; | Metals - Dissolved; EMS code: SC-D | CHEMICAL | Dissolved | LAB |  |  |  | 2 | 5ecfdf36-a094-4bb2-9847-3f48c55fe3cc | TRUE | d78cb2ff-9b6f-4d2c-99c0-7013db423b70
Scandium Total (fl. conc.) | SC-T | mg/L | Scandium Total | F033 | Acid Dig,Centrifuge,ICPMS | For the determination of total recoverable elements in water or waste water, take 100 ml aliquot from a well mixed, acid preserved, sample containing not more than 0.25% (w/v) total solids and transfer to a 250 ml Griffin beaker. (If total solids are greater than 0.25% reduce the size of the aliquot by a proportionate amount). Add 1 ml of conc. nitric acid and 0.5 ml conc. hydrochloric acid. Heat on a hot plate until the volume has been reduced to 15-20ml, ensuring that the sample does not boil. Allow to cool and transfer to a 50 ml volumetric flask. Dilute to volume with ASTM type I water. Centrifuge the sample or allow to stand overnight to separate insoluble material. Prior analysis, pipette 20 ml into a 50 ml volumetric flask and dilute to volume with ASTM type I water. Analysis should be performed within seventy two hours of the completed preparation. Note that different laboratories may have very different field preservation, digestion procedures and detection limits for this method, so these should be documented. | 0.001 | Y | Y | Y |  | 5/8/2003 9:40:00 AM | 9/12/2003 3:16:00 PM | 12/1/2003 5:30:23 PM | 1998-06-22 |  | NPEPPIN |  | Concentration | mg/L | Y | (fl. conc.) |  | 7440-20-2 | Metals - Total; | Metals - Total; EMS code: SC-T | CHEMICAL | Total | LAB |  |  |  | 2 | 5ecfdf36-a094-4bb2-9847-3f48c55fe3cc | TRUE | d78cb2ff-9b6f-4d2c-99c0-7013db423b70
Selenium Dissolved (fl. conc.) | SE-D | mg/L | Selenium Dissolved | X271 | Hydride:AA | Hydride:AA | 0.05 | Y | Y | Y |  |  |  | 5/19/2015 3:10:36 PM | 1996-04-12 | 6/3/1998 6:51:41 PM | EMS |  | Concentration | mg/L | Y | (fl. conc.) |  | 7782-49-2 | Metals - Dissolved; | Metals - Dissolved; EMS code: SE-D | CHEMICAL | Dissolved | LAB |  |  |  | 44 | 5ecfdf36-a094-4bb2-9847-3f48c55fe3cc | TRUE | d78cb2ff-9b6f-4d2c-99c0-7013db423b70
Selenium Dissolved (fl. conc.) | SE-D | mg/L | Selenium Dissolved | X556 | Metals in water, dissolved, "in-bottle" digestion, ICP-SFMS | The whole water sample is filtered through a 0.45 micron cellulose acetate filter paper and the filtrate is stored in a HDPE/Teflon bottle. The container is de-capped in a Class 100 workstation, acidified to 2% (v/v) HNO3 and 1% (v/v) HCl and recapped. The sample is "in-bottle" digested in a convection oven, set at 60 degrees C for 16 hours. The sample is cooled and introduced to an inductively coupled argon plasma-sector field mass spectrometer (ICP-SFMS) by pneumatic nebulization. Each respective element is measured at a specific mass to charge ratio, m/z value expressed in amu (atomic mass units), and at a specified intrument resolution. LR: Low Resolution ~300, MR: Mid Resolution ~4000 and HR: High Resolution ~10000. Ref: Method number 02-2003, National Laboratory for Environmental Testing, CCIW, Environment Canada, Burlington, Requested April 2003. | 5e-05 | Y | Y | Y |  | 6/11/2003 | 12/6/2023 2:04:00 AM | 2/14/2024 9:05:32 AM | 2004-01-19 |  | UMULLER |  | Concentration | mg/L | Y | (fl. conc.) |  | 7782-49-2 | Metals - Dissolved; | Metals - Dissolved; EMS code: SE-D | CHEMICAL | Dissolved | LAB |  |  |  | 44 | 5ecfdf36-a094-4bb2-9847-3f48c55fe3cc | TRUE | d78cb2ff-9b6f-4d2c-99c0-7013db423b70
Selenium Dissolved (fl. conc.) | SE-D | mg/L | Selenium Dissolved | X348 | FF,FA:HCL:HVAAS | Samples are field-filtered (0.45 um) and field-acidified (HCl); analysis by HVAAS. | 0.0005 | Y | Y | Y |  |  |  | 8/28/2018 3:14:04 PM | 1996-04-12 | 6/3/1998 6:51:38 PM | EMS |  | Concentration | mg/L | Y | (fl. conc.) |  | 7782-49-2 | Metals - Dissolved; | Metals - Dissolved; EMS code: SE-D | CHEMICAL | Dissolved | LAB |  |  |  | 44 | 5ecfdf36-a094-4bb2-9847-3f48c55fe3cc | TRUE | d78cb2ff-9b6f-4d2c-99c0-7013db423b70
Selenium Dissolved (fl. conc.) | SE-D | mg/L | Selenium Dissolved | X359 | LF,LA:HNO3:HVAAS | Samples are lab-filtered (0.45 um) and lab-acidified (HNO3); analysis by HVAAS. | 0.0005 | Y | Y | Y |  | 3/31/2000 | 1/3/2007 | 11/22/2007 11:47:51 AM | 1996-04-12 | 6/3/1998 6:51:38 PM | EMS |  | Concentration | mg/L | Y | (fl. conc.) |  | 7782-49-2 | Metals - Dissolved; | Metals - Dissolved; EMS code: SE-D | CHEMICAL | Dissolved | LAB |  |  |  | 44 | 5ecfdf36-a094-4bb2-9847-3f48c55fe3cc | TRUE | d78cb2ff-9b6f-4d2c-99c0-7013db423b70
Selenium Dissolved (fl. conc.) | SE-D | mg/L | Selenium Dissolved | X085 | LF,LA,HNO3,AA | Samples are lab-filtered (0.45 um), and lab-acidified (HNO3); analysis by AA. | 0.2 | Y | Y | Y |  | 6/12/2000 | 9/21/2001 | 10/2/2001 1:53:12 PM | 1996-04-12 | 6/3/1998 6:51:38 PM | EMS |  | Concentration | mg/L | Y | (fl. conc.) |  | 7782-49-2 | Metals - Dissolved; | Metals - Dissolved; EMS code: SE-D | CHEMICAL | Dissolved | LAB |  |  |  | 44 | 5ecfdf36-a094-4bb2-9847-3f48c55fe3cc | TRUE | d78cb2ff-9b6f-4d2c-99c0-7013db423b70
Selenium Dissolved (fl. conc.) | SE-D | mg/L | Selenium Dissolved | X562 | Dissolved metals: FF, FA, HNO3, HR-ICPMS | Ultra trace metals in water are analyzed by high resolution inductively coupled plasma mass spectrometry (HR-ICPMS), based on US EPA Method 200.8, (Oct. 1999). This procedure is intended for pristine field-filtered acid-preserved water samples. The detection limits (LOR) for this test are based on lab instrumental analysis only, not including filtration. ALS-supplied field filtration equipment does not support these LOR. Therefore, because of the high probability of false positives due to filtration, it is strongly recommended that a filtration blank be analyzed to aid in data interpretation. | 4e-05 | Y | Y | Y |  | 6/8/2015 | 10/19/2023 | 11/9/2023 7:41:27 AM | 2015-10-22 |  | RDGIBSON |  | Concentration | mg/L | Y | (fl. conc.) |  | 7782-49-2 | Metals - Dissolved; | Metals - Dissolved; EMS code: SE-D | CHEMICAL | Dissolved | LAB |  |  |  | 44 | 5ecfdf36-a094-4bb2-9847-3f48c55fe3cc | TRUE | d78cb2ff-9b6f-4d2c-99c0-7013db423b70
Selenium Dissolved (fl. conc.) | SE-D | mg/L | Selenium Dissolved | MWID | Metals in Water by ICPMS (digested) | Metals in Water by ICPMS (digested) Based on EPA 200.8 | 0.0008 | Y | Y | Y |  | 10/26/2018 5:20:00 PM | 7/29/2024 | 7/31/2024 1:46:41 PM | 2009-12-24 |  | RDGIBSON |  | Concentration | mg/L | Y | (fl. conc.) |  | 7782-49-2 | Metals - Dissolved; | Metals - Dissolved; EMS code: SE-D | CHEMICAL | Dissolved | LAB |  |  |  | 44 | 5ecfdf36-a094-4bb2-9847-3f48c55fe3cc | TRUE | d78cb2ff-9b6f-4d2c-99c0-7013db423b70
Selenium Dissolved (fl. conc.) | SE-D | mg/L | Selenium Dissolved | MSEA | Metals in Seawater (undigested) by (CRC) ICP-MS | This method describes the multi-elemental determination of trace elements by Collision/Reaction Cell (CRC) ICP-MS. The method measures ions produced by a radio-frequency inductively coupled plasma. Analyte species originating in a liquid are pneumatically nebulized and the resulting aerosol transported by argon gas into the plasma torch. The ions produced are entrained in the plasma gas and extracted, by means of a differentially pumped vacuum interface, into a mass spectrometer. The ions flow through a Collision/Reaction Cell (CRC) where depending on the mode of analysis either the ions passes through the cell unhindered (no gas - classical ICP-MS mode), or collisions/reactions chemistry takes place between the ions and a neutral gas such as hydrogen or helium. Any polyatomic ions which give interference on the analytes are removed. The ions are then sorted according to their mass-to-charge ratios by a quadrupole mass spectrometer. The ions are then sorted according to their mass-to-charge ratios by a quadrupole mass spectrometer. The ions transmitted through the quadrupole are quantified by a channel electron multiplier and the ion information processed by a data handling system. Although most polyatomic interference is removed, any additional interference must be assessed and valid corrections applied or the data flagged to indicate problems. Interference correction must include compensation for background ions contributed by the plasma gas, reagents, and constituents of the sample matrix. Instrument drift as well as suppressions or enhancements of instrument response caused by the sample matrix must be corrected for by the use of internal standards. | 6e-05 | Y | Y | Y |  | 4/12/2023 | 4/29/2024 | 5/16/2024 2:00:14 PM | 2009-09-08 |  | RDGIBSON |  | Concentration | mg/L | Y | (fl. conc.) |  | 7782-49-2 | Metals - Dissolved; | Metals - Dissolved; EMS code: SE-D | CHEMICAL | Dissolved | LAB |  |  |  | 44 | 5ecfdf36-a094-4bb2-9847-3f48c55fe3cc | TRUE | d78cb2ff-9b6f-4d2c-99c0-7013db423b70
Selenium Dissolved (fl. conc.) | SE-D | mg/L | Selenium Dissolved | F037 | K2S2O8/HCl dig, Hydride,ICP | The water sample is digested with potassium persulphate and concentrated hydrochloric acid. Samples, blanks and standards are placed in an automatic sampler and analyzed by emission spectroscopy utilizing induction coupled argon plasma as an excitation source. All forms of arsenic, selenium and antimony are broken down with acidic persulphate to arsenate, selenate and antimonate. Sodium borohydride is required to reduce the arsenate to arsenite. Hydrochloric acid reduces the selenate to selenite. Potassium iodide is required to reduce the antimonate to antimonite. Hydrides of arsenic, selenium and antimony are formed by the action of sodium borohydride in an acidic medium, and analysed by inductively coupled argon plasma optical emission spectrometry. | 0.0001 | Y | Y | Y |  | 8/10/1998 2:45:00 PM | 1/16/2004 | 4/18/2018 9:26:32 AM | 1997-04-02 | 6/3/1998 6:51:46 PM | MPAK |  | Concentration | mg/L | Y | (fl. conc.) |  | 7782-49-2 | Metals - Dissolved; | Metals - Dissolved; EMS code: SE-D | CHEMICAL | Dissolved | LAB |  |  |  | 44 | 5ecfdf36-a094-4bb2-9847-3f48c55fe3cc | TRUE | d78cb2ff-9b6f-4d2c-99c0-7013db423b70
Selenium Dissolved (fl. conc.) | SE-D | mg/L | Selenium Dissolved | METC | MET-D-NP-CCMS-VA | Ultra trace metals in water are analyzed by CRC ICPMS, based on US EPA Method 6020B (July 2014). This procedure is intended for pristine field-filtered acid-preserved water samples. The detection limits (LOR) for this test are based on lab instrumental analysis only, not including filtration. ALS-supplied field filtration equipment does not support these LOR. Therefore, because of the high probability of false positives due to filtration, it is strongly recommended that a filtration blank be analysed to aid in data interpretation. | 4e-05 | Y | Y | Y |  | 4/3/2012 | 8/15/2024 | 8/23/2024 9:50:35 AM | 2019-08-20 |  | KATFRASE |  | Concentration | mg/L | Y | (fl. conc.) |  | 7782-49-2 | Metals - Dissolved; | Metals - Dissolved; EMS code: SE-D | CHEMICAL | Dissolved | LAB |  |  |  | 44 | 5ecfdf36-a094-4bb2-9847-3f48c55fe3cc | TRUE | d78cb2ff-9b6f-4d2c-99c0-7013db423b70
Selenium Dissolved (fl. conc.) | SE-D | mg/L | Selenium Dissolved | F068 | HNO3dig,TeflonTube/Autoclave,ICP-MS | This method is applicable to determiniation of dissolved, extractable, and total recoverable metals in ground waters, surface waters, drinking waters, and wastewaters. Dissolved, extractable, and total recoverable sample fractions are acidified to pH <1.5 with analytical grade nitric acid (HNO3) to prevent the metals from adsorbing to the container material or precipitating. Extractable and total recoverable water samples are collected in 250 ml acid washed polyethylene bottles and are preserved with Nitric acid (0.5 ml acid for 100 mLs of sample). All preserved samples are stored at room temperature and can be held for up to 6 months. Unfiltered, un-preserved samples are stored at 4C for no more than 30 days. For dissolved and extractable water fractions, no sample preparation is necessary. Samples are simply poured in autosampler tubes (i.e. 15 ml centrifuge tubes), and placed on the autosampler and analyzed. Samples for total recoverable metals are digested with Nitric acid in special Teflon tubes in an autoclave prior to analyses. | 0.0002 | Y | Y | Y |  | 6/1/1999 1:22:00 PM | 4/17/2015 1:06:00 PM | 1/29/2021 1:41:30 PM | 1999-06-28 |  | NPEPPIN |  | Concentration | mg/L | Y | (fl. conc.) |  | 7782-49-2 | Metals - Dissolved; | Metals - Dissolved; EMS code: SE-D | CHEMICAL | Dissolved | LAB |  |  |  | 44 | 5ecfdf36-a094-4bb2-9847-3f48c55fe3cc | TRUE | d78cb2ff-9b6f-4d2c-99c0-7013db423b70
Selenium Dissolved (fl. conc.) | SE-D | mg/L | Selenium Dissolved | X285 | HNO3 Dig:ICP Analysis | HNO3 Dig:ICP Analysis | 0.2 | Y | Y | Y |  | 2/5/2001 | 11/13/2002 | 10/27/2023 10:45:18 AM | 1998-05-22 | 6/3/1998 6:51:49 PM | NPEPPIN |  | Concentration | mg/L | Y | (fl. conc.) |  | 7782-49-2 | Metals - Dissolved; | Metals - Dissolved; EMS code: SE-D | CHEMICAL | Dissolved | LAB |  |  |  | 44 | 5ecfdf36-a094-4bb2-9847-3f48c55fe3cc | TRUE | d78cb2ff-9b6f-4d2c-99c0-7013db423b70
Selenium Dissolved (fl. conc.) | SE-D | mg/L | Selenium Dissolved | F032 | Filt.,Acid,ICPMS | There is no acid digestion required for this analysis. A water sample is collected and preserved in 0.2 percent nitric acid. To analyse the extractable metals the sample is shaken, allowed to sit for at least twenty four hours, and a decanted portion is introduced to the spectrometer. When the dissolved metals are required, the samples must first be filtered through a 0.45 micron cellulose acetate filter paper and then followed by preservation in 0.2 percent nitric acid. It is important to note that different laboratories may have very different detection limits for some variables analyzed by ICPMS. | 5e-05 | Y | Y | Y |  | 3/10/1998 2:07:00 PM | 8/26/2024 | 8/26/2024 4:53:05 PM | 1998-05-14 | 8/15/2019 10:59:42 AM | NPEPPIN | KATFRASE | Concentration | mg/L | Y | (fl. conc.) |  | 7782-49-2 | Metals - Dissolved; | Metals - Dissolved; EMS code: SE-D | CHEMICAL | Dissolved | LAB |  |  |  | 44 | 5ecfdf36-a094-4bb2-9847-3f48c55fe3cc | TRUE | d78cb2ff-9b6f-4d2c-99c0-7013db423b70
Selenium Dissolved (fl. conc.) | SE-D | mg/L | Selenium Dissolved | X170 | ICP | This code is a catch-all for a large variety of ICP methods including water and also solids digested into solutions as an intermediate result. Different procedures will have greatly different detection limits. (a) For air particulates, preliminary results are reported in mg/L and loading results as mg/dm2/d. (b) For Hi Vol samples preliminiary results are same as reported in mg/L and loading results as ug/m3. (c) Note that for Rain samples there is no filtration nor digestion steps. | 0.03 | Y | Y | Y |  | 4/11/1996 6:02:00 PM | 11/6/2018 | 6/12/2020 1:21:12 PM | 1996-04-12 | 6/3/1998 6:51:38 PM | EMS |  | Concentration | mg/L | Y | (fl. conc.) |  | 7782-49-2 | Metals - Dissolved; | Metals - Dissolved; EMS code: SE-D | CHEMICAL | Dissolved | LAB |  |  |  | 44 | 5ecfdf36-a094-4bb2-9847-3f48c55fe3cc | TRUE | d78cb2ff-9b6f-4d2c-99c0-7013db423b70
Selenium Dissolved (fl. conc.) | SE-D | mg/L | Selenium Dissolved | EQ01 | EQUIS (mg/L) | EQUIS (mg/L) | 0.001 | N | Y | Y |  |  |  | 10/24/1996 3:15:52 PM | 1996-04-12 | 6/3/1998 6:51:38 PM | EMS |  | Concentration | mg/L | Y | (fl. conc.) |  | 7782-49-2 | Metals - Dissolved; | Metals - Dissolved; EMS code: SE-D | CHEMICAL | Dissolved | LAB |  |  |  | 44 | 5ecfdf36-a094-4bb2-9847-3f48c55fe3cc | TRUE | d78cb2ff-9b6f-4d2c-99c0-7013db423b70
Selenium Dissolved (fl. conc.) | SE-D | mg/L | Selenium Dissolved | X116 | FF,FA,HNO3,Graph.Furn,AA | Samples are field-filtered (0.45 um), field-acidified with HNO3; analysis by GFAA. | 0.002 | Y | Y | Y |  |  |  | 10/29/2001 11:34:43 AM | 1996-04-12 | 6/3/1998 6:51:41 PM | EMS |  | Concentration | mg/L | Y | (fl. conc.) |  | 7782-49-2 | Metals - Dissolved; | Metals - Dissolved; EMS code: SE-D | CHEMICAL | Dissolved | LAB |  |  |  | 44 | 5ecfdf36-a094-4bb2-9847-3f48c55fe3cc | TRUE | d78cb2ff-9b6f-4d2c-99c0-7013db423b70
Selenium Dissolved (fl. conc.) | SE-D | mg/L | Selenium Dissolved | X544 | FF,FA,HNO3,ICPMS | Analytes nebulized followed by ion entrained in plasma gas and extracted by means of a differentially pumped vacuum interface into a mass spectrometer | 0.001 | Y | Y | Y |  |  |  | 10/30/2014 8:31:18 AM | 2001-09-18 |  | NPEPPIN |  | Concentration | mg/L | Y | (fl. conc.) |  | 7782-49-2 | Metals - Dissolved; | Metals - Dissolved; EMS code: SE-D | CHEMICAL | Dissolved | LAB |  |  |  | 44 | 5ecfdf36-a094-4bb2-9847-3f48c55fe3cc | TRUE | d78cb2ff-9b6f-4d2c-99c0-7013db423b70
Selenium Dissolved (fl. conc.) | SE-D | mg/L | Selenium Dissolved | X356 | LF,LA:HNO3:ICP | Samples are lab-filtered (0.45 um); lab-acidified with HNO3; analysis by ICP/AES. | 0.03 | Y | Y | Y |  |  |  | 3/23/2010 5:08:09 PM | 1996-04-12 | 6/3/1998 6:51:38 PM | EMS |  | Concentration | mg/L | Y | (fl. conc.) |  | 7782-49-2 | Metals - Dissolved; | Metals - Dissolved; EMS code: SE-D | CHEMICAL | Dissolved | LAB |  |  |  | 44 | 5ecfdf36-a094-4bb2-9847-3f48c55fe3cc | TRUE | d78cb2ff-9b6f-4d2c-99c0-7013db423b70
Selenium Dissolved (fl. conc.) | SE-D | mg/L | Selenium Dissolved | F039 | Field filt + acid, ICP-AES | Dissolved and extractable water samples are ready for analysis once collected. Total samples are autoclaved with HNO3 and hydrochloric acid (HCI) in capped Teflon vials. Analysis is performed via Inductively Coupled Argon Plasma Atomic Emission Spectrometry (ICP-AES)(simultaneous multielement analysis), Graphite Furnace Atomic Absorption Spectrometry (GF-AAS)(low level analysis) and/or Flame Atomic Absorption Spectrometry (F-AAS). | 0.05 | Y | Y | Y |  | 7/29/1996 6:03:00 PM | 7/5/2019 1:21:00 PM | 9/11/2019 8:47:50 AM | 1997-05-08 | 6/3/1998 6:51:46 PM | MPAK |  | Concentration | mg/L | Y | (fl. conc.) |  | 7782-49-2 | Metals - Dissolved; | Metals - Dissolved; EMS code: SE-D | CHEMICAL | Dissolved | LAB |  |  |  | 44 | 5ecfdf36-a094-4bb2-9847-3f48c55fe3cc | TRUE | d78cb2ff-9b6f-4d2c-99c0-7013db423b70
Selenium Dissolved (fl. conc.) | SE-D | mg/L | Selenium Dissolved | F023 | HNO3,GFAA | Dissolved and extractable water samples are ready for analysis once collected. Total samples are autoclaved with HNO3 and hydrochloric acid (HCl) in capped Teflon vials. Analysis is performed via Inductively Coupled Argon Plasma Atomic Emission Spectrometry (ICP-AES) (simultaneous multielement analysis), Graphite Furnace Atomic Absorption Spectrometry (GF-AAS) (low level analysis) and/or Flame Atomic Absorption Spectrometry (F-AAS). Note that extractable samples are acidified with 0.5 mL HNO3 per 100 mL of sample at time of sample collection. | 0.001 | Y | Y | Y |  | 2/26/1997 4:56:00 PM | 9/16/2003 3:18:00 PM | 11/28/2003 3:22:15 PM | 1996-09-17 | 6/3/1998 6:51:45 PM | MPAK |  | Concentration | mg/L | Y | (fl. conc.) |  | 7782-49-2 | Metals - Dissolved; | Metals - Dissolved; EMS code: SE-D | CHEMICAL | Dissolved | LAB |  |  |  | 44 | 5ecfdf36-a094-4bb2-9847-3f48c55fe3cc | TRUE | d78cb2ff-9b6f-4d2c-99c0-7013db423b70
Selenium Dissolved (fl. conc.) | SE-D | mg/L | Selenium Dissolved | 0185 | Hydr.At.Absorp.Spec(H2O) | Hydr.At.Absorp.Spec(H2O) | 0.5 | Y | Y | Y |  | 1/19/2007 | 4/18/2007 | 11/15/2007 1:07:50 PM | 1996-04-12 | 6/3/1998 6:51:38 PM | EMS |  | Concentration | mg/L | Y | (fl. conc.) |  | 7782-49-2 | Metals - Dissolved; | Metals - Dissolved; EMS code: SE-D | CHEMICAL | Dissolved | LAB |  |  |  | 44 | 5ecfdf36-a094-4bb2-9847-3f48c55fe3cc | TRUE | d78cb2ff-9b6f-4d2c-99c0-7013db423b70
Selenium Dissolved (fl. conc.) | SE-D | mg/L | Selenium Dissolved | X202 | FF:FA,HNO3,Hydrid Gen,AA | Samples are field-filtered (0.45 um) and field-preserved (HNO3); analyssis by gaseous hydride AA. | 0.0005 | Y | Y | Y |  |  |  | 8/26/2024 2:41:32 PM | 1996-04-12 | 6/3/1998 6:51:38 PM | EMS |  | Concentration | mg/L | Y | (fl. conc.) |  | 7782-49-2 | Metals - Dissolved; | Metals - Dissolved; EMS code: SE-D | CHEMICAL | Dissolved | LAB |  |  |  | 44 | 5ecfdf36-a094-4bb2-9847-3f48c55fe3cc | TRUE | d78cb2ff-9b6f-4d2c-99c0-7013db423b70
Selenium Extractable (fl. conc.) | SE-E | mg/L | Selenium Extractable | F069 | SEM extr,6N HCl,ICP/OES | 6.0 N Hydrochloric acid (HCI) is added to an aliquot of the sediment sample. The extract produced from the addition of the acid is then analyzed for simultaneously extracted metals (SEM) using inductively coupled plasma - optical emission spectrophotometry. The detection limits depend on the metal parameters in question and the instrumentation used. | 0.2 | Y | Y | Y |  | 3/26/2012 3:01:00 AM | 3/26/2012 3:01:00 AM | 2/28/2022 4:37:31 PM | 1999-07-09 |  | NPEPPIN |  | Concentration | mg/L | Y | (fl. conc.) |  | 7782-49-2 | Metals - Extractable; | Metals - Extractable; EMS code: SE-E | CHEMICAL | Extractable | LAB |  |  |  | 10 | 5ecfdf36-a094-4bb2-9847-3f48c55fe3cc | TRUE | d78cb2ff-9b6f-4d2c-99c0-7013db423b70
Selenium Extractable (fl. conc.) | SE-E | mg/L | Selenium Extractable | F068 | HNO3dig,TeflonTube/Autoclave,ICP-MS | This method is applicable to determiniation of dissolved, extractable, and total recoverable metals in ground waters, surface waters, drinking waters, and wastewaters. Dissolved, extractable, and total recoverable sample fractions are acidified to pH <1.5 with analytical grade nitric acid (HNO3) to prevent the metals from adsorbing to the container material or precipitating. Extractable and total recoverable water samples are collected in 250 ml acid washed polyethylene bottles and are preserved with Nitric acid (0.5 ml acid for 100 mLs of sample). All preserved samples are stored at room temperature and can be held for up to 6 months. Unfiltered, un-preserved samples are stored at 4C for no more than 30 days. For dissolved and extractable water fractions, no sample preparation is necessary. Samples are simply poured in autosampler tubes (i.e. 15 ml centrifuge tubes), and placed on the autosampler and analyzed. Samples for total recoverable metals are digested with Nitric acid in special Teflon tubes in an autoclave prior to analyses. | 0.0002 | Y | Y | Y |  | 12/13/2011 12:02:00 PM | 12/13/2011 12:02:00 PM | 2/9/2012 12:15:57 PM | 1999-06-28 |  | NPEPPIN |  | Concentration | mg/L | Y | (fl. conc.) |  | 7782-49-2 | Metals - Extractable; | Metals - Extractable; EMS code: SE-E | CHEMICAL | Extractable | LAB |  |  |  | 10 | 5ecfdf36-a094-4bb2-9847-3f48c55fe3cc | TRUE | d78cb2ff-9b6f-4d2c-99c0-7013db423b70
Selenium Extractable (fl. conc.) | SE-E | mg/L | Selenium Extractable | X129 | Extr,Flameless AA | Extr;Flameless AA | 0.0001 | Y | Y | Y |  |  |  | 9/9/1999 12:46:49 PM | 1999-08-06 | 8/6/1999 9:36:08 AM | NPEPPIN | NPEPPIN | Concentration | mg/L | Y | (fl. conc.) |  | 7782-49-2 | Metals - Extractable; | Metals - Extractable; EMS code: SE-E | CHEMICAL | Extractable | LAB |  |  |  | 10 | 5ecfdf36-a094-4bb2-9847-3f48c55fe3cc | TRUE | d78cb2ff-9b6f-4d2c-99c0-7013db423b70
Selenium Extractable (fl. conc.) | SE-E | mg/L | Selenium Extractable | X553 | Metals in water, extractable, ICP-SFMS | The whole water sample is collected in a HDPE/Teflon bottle. In a Class 100 workstation it is preserved with concentrated Nitric Acid at concentration of 0.2 percent (v/v). The acid preservative extracts the metals from material in the sample and a decanted portion is introduced directly to an inductively coupled argon plasma-sector field mass spectrometer (ICP-SFMS) by pneumatic nebulization. Each respective element is measured at a specific mass to charge ratio, m/z value expressed in amu (atomic mass units), and at a specified instrument resolution. LR: Low Resolution ~300, MR: Mid Resolution ~4000 and HR: High Resolution ~10000. Ref: Method number 02-2061, National Laboratory for Environmental Testing, CCIW, Environment Canada, Burlington. Requested April 2003. | 5e-05 | Y | Y | Y |  | 5/22/2003 | 9/21/2007 | 5/29/2024 2:43:20 PM | 2004-01-19 |  | UMULLER |  | Concentration | mg/L | Y | (fl. conc.) |  | 7782-49-2 | Metals - Extractable; | Metals - Extractable; EMS code: SE-E | CHEMICAL | Extractable | LAB |  |  |  | 10 | 5ecfdf36-a094-4bb2-9847-3f48c55fe3cc | TRUE | d78cb2ff-9b6f-4d2c-99c0-7013db423b70
Selenium Extractable (fl. conc.) | SE-E | mg/L | Selenium Extractable | F040 | Field Acid, lab filt, ICP-AES | Dissolved and extractable water samples are ready for analysis once collected. Total samples are autoclaved with HNO3 and hydrochloric acid (HCI) in capped Teflon vials. Analysis is performed via Inductively Coupled Argon Plasma Atomic Emission Spectrometry (ICP-AES)(simultaneous multielement analysis), Graphite Furnace Atomic Absorption Spectrometry (GF-AAS)(low level analysis) and/or Flame Atomic Absorption Spectrometry (F-AAS). | 0.05 | Y | Y | Y |  | 8/5/1997 6:06:00 PM | 3/14/2008 | 9/11/2019 8:47:41 AM | 1997-05-08 | 6/3/1998 6:51:46 PM | MPAK |  | Concentration | mg/L | Y | (fl. conc.) |  | 7782-49-2 | Metals - Extractable; | Metals - Extractable; EMS code: SE-E | CHEMICAL | Extractable | LAB |  |  |  | 10 | 5ecfdf36-a094-4bb2-9847-3f48c55fe3cc | TRUE | d78cb2ff-9b6f-4d2c-99c0-7013db423b70
Selenium Total (fl. conc.) | SE-T | mg/L | Selenium Total | 0185 | Hydr.At.Absorp.Spec(H2O) | Hydr.At.Absorp.Spec(H2O) | 0.5 | Y | Y | Y |  | 9/24/1996 | 4/19/2007 | 11/15/2007 1:07:50 PM | 1996-04-12 | 6/3/1998 6:51:38 PM | EMS |  | Concentration | mg/L | Y | (fl. conc.) |  | 7782-49-2 | Metals - Total; | Metals - Total; EMS code: SE-T | CHEMICAL | Total | LAB |  |  |  | 62 | 5ecfdf36-a094-4bb2-9847-3f48c55fe3cc | TRUE | d78cb2ff-9b6f-4d2c-99c0-7013db423b70
Selenium Total (fl. conc.) | SE-T | mg/L | Selenium Total | X354 | LA:HNO3:HVAAS | Samples are lab-acidified with HNO3; HNO3 digestion; analysis by HVAAS. | 0.0005 | Y | Y | Y |  | 3/20/1998 | 7/26/2006 | 11/22/2007 11:47:51 AM | 1996-04-12 | 6/3/1998 6:51:38 PM | EMS |  | Concentration | mg/L | Y | (fl. conc.) |  | 7782-49-2 | Metals - Total; | Metals - Total; EMS code: SE-T | CHEMICAL | Total | LAB |  |  |  | 62 | 5ecfdf36-a094-4bb2-9847-3f48c55fe3cc | TRUE | d78cb2ff-9b6f-4d2c-99c0-7013db423b70
Selenium Total (fl. conc.) | SE-T | mg/L | Selenium Total | X072 | FA,HNO3,Graph.Furnace,AA | Samples are field-acidified with HNO3; HNO3 digestion; analysis by GFAA. | 0.002 | Y | Y | Y |  |  |  | 10/29/2001 11:34:43 AM | 1996-04-12 | 6/3/1998 6:51:38 PM | EMS |  | Concentration | mg/L | Y | (fl. conc.) |  | 7782-49-2 | Metals - Total; | Metals - Total; EMS code: SE-T | CHEMICAL | Total | LAB |  |  |  | 62 | 5ecfdf36-a094-4bb2-9847-3f48c55fe3cc | TRUE | d78cb2ff-9b6f-4d2c-99c0-7013db423b70
Selenium Total (fl. conc.) | SE-T | mg/L | Selenium Total | F048 | Acid dig,conc'n,nebul.,ICP-OES | This method provides an automated procedure for the Inductively Coupled Argon Plasma Optical Emission Spectrophotometric (ICP-OES) determination and quantitation of trace amounts of metals in surface, ground and precipitation waters after a manual acid digestion and concentration procedure and ultrasonic nebulisation. Organically-bound metals and metal complexes are converted to metal ions by digestion with nitric acid [method details says HCl]. To increase the signal detected by the ICP, the samples are concentrated 10 times. The liquid sample is pumped onto the piezoelectric transducer, where the ultrasonic action efficiently converts it to a fine, dense aerosol. The nebulizer carrier gas flow then transports the wet aerosol through a heated U-tube, where the solvent is vaporized. Subsequently, most of the solvent vapour is removed from the aerosol stream by passing the stream through a chilled condenser. The result is a dry, analyte-laden aerosol which is introduced to the plasma. There, the high temperature desolvates the aerosol and dissociates the sample material into individual atoms and ions, which are excited to emit light at wave lengths characteristic of the elements present. Dissolved samples are field filtered through 0.45 micron cellulose acetate filter prior to acid preservation. Samples for extractable analysis are acidified with 2 mL concentrated HNO3 per litre and allowed to stand a minimum of 24 hours before analysis. Clients providing these samples are advised to preserve samples at the collection site. | 0.2 | Y | Y | Y |  |  |  | 7/6/2001 11:10:13 AM | 1998-11-13 |  | NPEPPIN |  | Concentration | mg/L | Y | (fl. conc.) |  | 7782-49-2 | Metals - Total; | Metals - Total; EMS code: SE-T | CHEMICAL | Total | LAB |  |  |  | 62 | 5ecfdf36-a094-4bb2-9847-3f48c55fe3cc | TRUE | d78cb2ff-9b6f-4d2c-99c0-7013db423b70
Selenium Total (fl. conc.) | SE-T | mg/L | Selenium Total | X073 | FA,HNO3,Direct Flame,AA | Samples are field-acidified with HNO3; HNO3 digestion; analysis by AA. | 0.2 | Y | Y | Y |  |  |  | 6/25/2003 9:22:36 AM | 1996-04-12 | 6/3/1998 6:51:38 PM | EMS |  | Concentration | mg/L | Y | (fl. conc.) |  | 7782-49-2 | Metals - Total; | Metals - Total; EMS code: SE-T | CHEMICAL | Total | LAB |  |  |  | 62 | 5ecfdf36-a094-4bb2-9847-3f48c55fe3cc | TRUE | d78cb2ff-9b6f-4d2c-99c0-7013db423b70
Selenium Total (fl. conc.) | SE-T | mg/L | Selenium Total | X270 | HNO3:Hydride:AA | HNO3:Hydride:AA | 0.05 | Y | Y | Y |  |  |  | 10/24/1996 1:51:33 PM | 1996-04-12 | 6/3/1998 6:51:38 PM | EMS |  | Concentration | mg/L | Y | (fl. conc.) |  | 7782-49-2 | Metals - Total; | Metals - Total; EMS code: SE-T | CHEMICAL | Total | LAB |  |  |  | 62 | 5ecfdf36-a094-4bb2-9847-3f48c55fe3cc | TRUE | d78cb2ff-9b6f-4d2c-99c0-7013db423b70
Selenium Total (fl. conc.) | SE-T | mg/L | Selenium Total | F068 | HNO3dig,TeflonTube/Autoclave,ICP-MS | This method is applicable to determiniation of dissolved, extractable, and total recoverable metals in ground waters, surface waters, drinking waters, and wastewaters. Dissolved, extractable, and total recoverable sample fractions are acidified to pH <1.5 with analytical grade nitric acid (HNO3) to prevent the metals from adsorbing to the container material or precipitating. Extractable and total recoverable water samples are collected in 250 ml acid washed polyethylene bottles and are preserved with Nitric acid (0.5 ml acid for 100 mLs of sample). All preserved samples are stored at room temperature and can be held for up to 6 months. Unfiltered, un-preserved samples are stored at 4C for no more than 30 days. For dissolved and extractable water fractions, no sample preparation is necessary. Samples are simply poured in autosampler tubes (i.e. 15 ml centrifuge tubes), and placed on the autosampler and analyzed. Samples for total recoverable metals are digested with Nitric acid in special Teflon tubes in an autoclave prior to analyses. | 0.0002 | Y | Y | Y |  | 6/1/1999 1:33:00 PM | 7/4/2008 9:48:00 AM | 7/30/2024 6:32:12 AM | 1999-06-28 |  | NPEPPIN |  | Concentration | mg/L | Y | (fl. conc.) |  | 7782-49-2 | Metals - Total; | Metals - Total; EMS code: SE-T | CHEMICAL | Total | LAB |  |  |  | 62 | 5ecfdf36-a094-4bb2-9847-3f48c55fe3cc | TRUE | d78cb2ff-9b6f-4d2c-99c0-7013db423b70
Selenium Total (fl. conc.) | SE-T | mg/L | Selenium Total | EQ01 | EQUIS (mg/L) | EQUIS (mg/L) | 0 | N | Y | Y |  |  |  | 10/22/1996 10:41:01 PM | 1996-04-12 | 6/3/1998 6:51:38 PM | EMS |  | Concentration | mg/L | Y | (fl. conc.) |  | 7782-49-2 | Metals - Total; | Metals - Total; EMS code: SE-T | CHEMICAL | Total | LAB |  |  |  | 62 | 5ecfdf36-a094-4bb2-9847-3f48c55fe3cc | TRUE | d78cb2ff-9b6f-4d2c-99c0-7013db423b70
Selenium Total (fl. conc.) | SE-T | mg/L | Selenium Total | METN | MET-T-NP-CCMS-VA | Ultra trace metals in water are analyzed by CRC ICPMS, based on US EPA Method 6020B (July 2014). The detection limits provided can only be met for undigested samples. This procedure is intended for colorless, non-turbid, acid-preserved water samples (i.e. pristine water samples), having turbidity < 1 NTU and no odor. Where turbidity exceeds 1 NTU, and/or the sample is colored and has an odor, results may be biased low compared to true Total Metals concentrations. ALS recommends that turbidity analysis be requested on samples submitted for this test to aid with interpretation of results. Where turbidity is <1NTU, undigested metals are equivalent to total metals concentrations. | 4e-05 | Y | Y | Y |  | 4/3/2012 | 8/19/2024 | 8/26/2024 1:03:06 PM | 2019-08-20 |  | KATFRASE |  | Concentration | mg/L | Y | (fl. conc.) |  | 7782-49-2 | Metals - Total; | Metals - Total; EMS code: SE-T | CHEMICAL | Total | LAB |  |  |  | 62 | 5ecfdf36-a094-4bb2-9847-3f48c55fe3cc | TRUE | d78cb2ff-9b6f-4d2c-99c0-7013db423b70
Selenium Total (fl. conc.) | SE-T | mg/L | Selenium Total | F038 | HNO3/HCl dig,ICP-AES | Dissolved and extractable water samples are ready for analysis once collected. Total samples are autoclaved with HNO3 and hydrochloric acid (HCI) in capped Teflon vials. Analysis is performed via Inductively Coupled Argon Plasma Atomic Emission Spectrometry (ICP-AES)(simultaneous multielement analysis), Graphite Furnace Atomic Absorption Spectrometry (GF-AAS) (low level analysis) and/or Flame Atomic Absorption Spectrometry (F-AAS). | 0.06 | Y | Y | Y |  | 8/1/1996 6:04:00 PM | 6/25/2010 3:15:00 PM | 9/11/2019 8:47:43 AM | 1997-05-08 | 6/3/1998 6:51:46 PM | MPAK |  | Concentration | mg/L | Y | (fl. conc.) |  | 7782-49-2 | Metals - Total; | Metals - Total; EMS code: SE-T | CHEMICAL | Total | LAB |  |  |  | 62 | 5ecfdf36-a094-4bb2-9847-3f48c55fe3cc | TRUE | d78cb2ff-9b6f-4d2c-99c0-7013db423b70
Selenium Total (fl. conc.) | SE-T | mg/L | Selenium Total | F024 | HNO3/HCl,GFAA | Dissolved and extractable water samples are ready for analysis once collected. Total samples are autoclaved with HNO3 and hydrochloric acid (HCl) in capped Teflon vials. Analysis is performed via Inductively Coupled Argon Plasma Atomic Emission Spectrometry (ICP-AES) (simultaneous multielement analysis), Graphite Furnace Atomic Absorption Spectrometry (GF-AAS) (low level analysis) and/or Flame Atomic Absorption Spectrometry (F-AAS). | 0.001 | Y | Y | Y |  | 3/5/1997 5:03:00 PM | 9/12/2003 3:16:00 PM | 4/18/2016 11:43:13 AM | 1996-09-17 | 6/3/1998 6:51:45 PM | MPAK |  | Concentration | mg/L | Y | (fl. conc.) |  | 7782-49-2 | Metals - Total; | Metals - Total; EMS code: SE-T | CHEMICAL | Total | LAB |  |  |  | 62 | 5ecfdf36-a094-4bb2-9847-3f48c55fe3cc | TRUE | d78cb2ff-9b6f-4d2c-99c0-7013db423b70
Selenium Total (fl. conc.) | SE-T | mg/L | Selenium Total | 1349 | Tot Metals in Seawater by CRC ICPMS (BC) | Tot Metals in Seawater by CRC ICPMS (BC) | 0.0005 | Y | Y | Y |  | 8/16/2019 | 12/5/2021 | 12/13/2021 12:34:16 PM | 2019-09-30 |  | KATFRASE |  | Concentration | mg/L | Y | (fl. conc.) |  | 7782-49-2 | Metals - Total; | Metals - Total; EMS code: SE-T | CHEMICAL | Total | LAB |  |  |  | 62 | 5ecfdf36-a094-4bb2-9847-3f48c55fe3cc | TRUE | d78cb2ff-9b6f-4d2c-99c0-7013db423b70
Selenium Total (fl. conc.) | SE-T | mg/L | Selenium Total | F037 | K2S2O8/HCl dig, Hydride,ICP | The water sample is digested with potassium persulphate and concentrated hydrochloric acid. Samples, blanks and standards are placed in an automatic sampler and analyzed by emission spectroscopy utilizing induction coupled argon plasma as an excitation source. All forms of arsenic, selenium and antimony are broken down with acidic persulphate to arsenate, selenate and antimonate. Sodium borohydride is required to reduce the arsenate to arsenite. Hydrochloric acid reduces the selenate to selenite. Potassium iodide is required to reduce the antimonate to antimonite. Hydrides of arsenic, selenium and antimony are formed by the action of sodium borohydride in an acidic medium, and analysed by inductively coupled argon plasma optical emission spectrometry. | 0.0001 | Y | Y | Y |  | 7/4/1997 2:35:00 PM | 1/16/2004 | 9/11/2019 8:46:38 AM | 1997-04-02 | 6/3/1998 6:51:46 PM | MPAK |  | Concentration | mg/L | Y | (fl. conc.) |  | 7782-49-2 | Metals - Total; | Metals - Total; EMS code: SE-T | CHEMICAL | Total | LAB |  |  |  | 62 | 5ecfdf36-a094-4bb2-9847-3f48c55fe3cc | TRUE | d78cb2ff-9b6f-4d2c-99c0-7013db423b70
Selenium Total (fl. conc.) | SE-T | mg/L | Selenium Total | F033 | Acid Dig,Centrifuge,ICPMS | For the determination of total recoverable elements in water or waste water, take 100 ml aliquot from a well mixed, acid preserved, sample containing not more than 0.25% (w/v) total solids and transfer to a 250 ml Griffin beaker. (If total solids are greater than 0.25% reduce the size of the aliquot by a proportionate amount). Add 1 ml of conc. nitric acid and 0.5 ml conc. hydrochloric acid. Heat on a hot plate until the volume has been reduced to 15-20ml, ensuring that the sample does not boil. Allow to cool and transfer to a 50 ml volumetric flask. Dilute to volume with ASTM type I water. Centrifuge the sample or allow to stand overnight to separate insoluble material. Prior analysis, pipette 20 ml into a 50 ml volumetric flask and dilute to volume with ASTM type I water. Analysis should be performed within seventy two hours of the completed preparation. Note that different laboratories may have very different field preservation, digestion procedures and detection limits for this method, so these should be documented. | 0.002 | Y | Y | Y |  | 11/20/1997 9:32:00 AM | 8/22/2024 12:35:00 PM | 8/25/2024 9:47:36 PM | 1998-05-14 | 6/3/1998 6:51:49 PM | NPEPPIN |  | Concentration | mg/L | Y | (fl. conc.) |  | 7782-49-2 | Metals - Total; | Metals - Total; EMS code: SE-T | CHEMICAL | Total | LAB |  |  |  | 62 | 5ecfdf36-a094-4bb2-9847-3f48c55fe3cc | TRUE | d78cb2ff-9b6f-4d2c-99c0-7013db423b70
Selenium Total (fl. conc.) | SE-T | mg/L | Selenium Total | X545 | FA,HNO3,ICPMS | Analytes nebulized followed by ion entrained in plasma gas and extracted by means of a differentially pumped vacuum interface into a mass spectrometer | 0.001 | Y | Y | Y |  |  |  | 10/30/2014 8:31:18 AM | 2001-09-18 | 9/18/2001 1:36:23 PM | NPEPPIN | NPEPPIN | Concentration | mg/L | Y | (fl. conc.) |  | 7782-49-2 | Metals - Total; | Metals - Total; EMS code: SE-T | CHEMICAL | Total | LAB |  |  |  | 62 | 5ecfdf36-a094-4bb2-9847-3f48c55fe3cc | TRUE | d78cb2ff-9b6f-4d2c-99c0-7013db423b70
Selenium Total (fl. conc.) | SE-T | mg/L | Selenium Total | 0181 | HCl/K2S2O8, Hydride, ICP | HCl/K2S2O8, Hydride; ICP | 0.002 | Y | Y | Y |  |  |  | 10/24/1996 1:20:19 PM | 1996-04-12 | 6/3/1998 6:51:41 PM | EMS |  | Concentration | mg/L | Y | (fl. conc.) |  | 7782-49-2 | Metals - Total; | Metals - Total; EMS code: SE-T | CHEMICAL | Total | LAB |  |  |  | 62 | 5ecfdf36-a094-4bb2-9847-3f48c55fe3cc | TRUE | d78cb2ff-9b6f-4d2c-99c0-7013db423b70
Selenium Total (fl. conc.) | SE-T | mg/L | Selenium Total | MWID | Metals in Water by ICPMS (digested) | Metals in Water by ICPMS (digested) Based on EPA 200.8 | 0.0008 | Y | Y | Y |  |  |  | 7/31/2024 1:46:41 PM | 2009-12-24 |  | RDGIBSON |  | Concentration | mg/L | Y | (fl. conc.) |  | 7782-49-2 | Metals - Total; | Metals - Total; EMS code: SE-T | CHEMICAL | Total | LAB |  |  |  | 62 | 5ecfdf36-a094-4bb2-9847-3f48c55fe3cc | TRUE | d78cb2ff-9b6f-4d2c-99c0-7013db423b70
Selenium Total (fl. conc.) | SE-T | mg/L | Selenium Total | 0040 | HNO3 Dig: ICP Analysis | HNO3 Dig: ICP Analysis | 0.03 | Y | Y | Y |  | 1/25/2001 | 4/16/2001 | 1/30/2013 3:34:51 PM | 1996-04-12 | 6/3/1998 6:51:38 PM | EMS |  | Concentration | mg/L | Y | (fl. conc.) |  | 7782-49-2 | Metals - Total; | Metals - Total; EMS code: SE-T | CHEMICAL | Total | LAB |  |  |  | 62 | 5ecfdf36-a094-4bb2-9847-3f48c55fe3cc | TRUE | d78cb2ff-9b6f-4d2c-99c0-7013db423b70
Selenium Total (fl. conc.) | SE-T | mg/L | Selenium Total | X285 | HNO3 Dig:ICP Analysis | HNO3 Dig:ICP Analysis | 0.2 | Y | Y | Y |  | 8/12/1993 | 10/6/1993 | 4/30/2004 11:32:38 AM | 1996-04-12 | 6/3/1998 6:51:38 PM | EMS |  | Concentration | mg/L | Y | (fl. conc.) |  | 7782-49-2 | Metals - Total; | Metals - Total; EMS code: SE-T | CHEMICAL | Total | LAB |  |  |  | 62 | 5ecfdf36-a094-4bb2-9847-3f48c55fe3cc | TRUE | d78cb2ff-9b6f-4d2c-99c0-7013db423b70
Selenium Total (fl. conc.) | SE-T | mg/L | Selenium Total | F121 | Acid,ICPMS | Acidified, no digestion, ICPMS | 4e-05 | Y | Y | Y |  | 3/12/2010 7:57:00 PM | 8/15/2024 9:10:00 PM | 8/26/2024 8:06:03 AM | 2002-07-22 | 7/16/2012 3:30:16 PM | UMULLER | RDGIBSON | Concentration | mg/L | Y | (fl. conc.) |  | 7782-49-2 | Metals - Total; | Metals - Total; EMS code: SE-T | CHEMICAL | Total | LAB |  |  |  | 62 | 5ecfdf36-a094-4bb2-9847-3f48c55fe3cc | TRUE | d78cb2ff-9b6f-4d2c-99c0-7013db423b70
Selenium Total (fl. conc.) | SE-T | mg/L | Selenium Total | X561 | Total metals: FA, HNO3, HR-ICPMS (No Prep)Prep) | Ultra trace metals in water are analyzed by high resolution inductively coupled plasma mass spectrometry (HR-ICPMS), modified from US EPA 200.8, (Revision 5.5). The detection limits provided can only be met for undigested samples. This procedure is intended for colorless, non-turbid, acid-preserved water samples (i.e. pristine water samples), having turbidity < 1 NTU and no odor. Where turbidity exceeds 1 NTU, and/or the sample is colored and has an odor, results may be biased low compared to true Total Metals concentrations. ALS recommends that turbidity analysis be requested on samples submitted for this test to aid with interpretation of results. | 4e-05 | Y | Y | Y |  | 6/8/2015 | 10/5/2023 | 1/31/2024 2:37:41 PM | 2015-10-22 |  | RDGIBSON |  | Concentration | mg/L | Y | (fl. conc.) |  | 7782-49-2 | Metals - Total; | Metals - Total; EMS code: SE-T | CHEMICAL | Total | LAB |  |  |  | 62 | 5ecfdf36-a094-4bb2-9847-3f48c55fe3cc | TRUE | d78cb2ff-9b6f-4d2c-99c0-7013db423b70
Selenium Total (fl. conc.) | SE-T | mg/L | Selenium Total | X345 | FA:HCL:HVAAS | Samples are field-acidified with HCl; HCl digestion; analysis by HVAAS. | 0.0005 | Y | Y | Y |  |  |  | 8/28/2018 3:14:04 PM | 1996-04-12 | 6/3/1998 6:51:38 PM | EMS |  | Concentration | mg/L | Y | (fl. conc.) |  | 7782-49-2 | Metals - Total; | Metals - Total; EMS code: SE-T | CHEMICAL | Total | LAB |  |  |  | 62 | 5ecfdf36-a094-4bb2-9847-3f48c55fe3cc | TRUE | d78cb2ff-9b6f-4d2c-99c0-7013db423b70
Selenium Total (fl. conc.) | SE-T | mg/L | Selenium Total | 0042 | GI HNO3 Dig: ICP | Sample aliquot taken from unfiltered unpreserved General Ions bottle; HNO3 digestion; ICP analysis. | 0.03 | Y | Y | Y |  | 1/14/2002 | 7/5/2019 3:21:00 PM | 7/12/2019 6:49:13 PM | 1996-04-12 | 6/3/1998 6:51:38 PM | EMS |  | Concentration | mg/L | Y | (fl. conc.) |  | 7782-49-2 | Metals - Total; | Metals - Total; EMS code: SE-T | CHEMICAL | Total | LAB |  |  |  | 62 | 5ecfdf36-a094-4bb2-9847-3f48c55fe3cc | TRUE | d78cb2ff-9b6f-4d2c-99c0-7013db423b70
Selenium Total (fl. conc.) | SE-T | mg/L | Selenium Total | 0180 | HNO3 Dig:Hydride ICP | HNO3 Dig:Hydride ICP | 0.005 | Y | Y | Y |  |  |  | 10/24/1996 1:43:19 PM | 1996-04-12 | 6/3/1998 6:51:38 PM | EMS |  | Concentration | mg/L | Y | (fl. conc.) |  | 7782-49-2 | Metals - Total; | Metals - Total; EMS code: SE-T | CHEMICAL | Total | LAB |  |  |  | 62 | 5ecfdf36-a094-4bb2-9847-3f48c55fe3cc | TRUE | d78cb2ff-9b6f-4d2c-99c0-7013db423b70
Selenium Total (fl. conc.) | SE-T | mg/L | Selenium Total | TCLP | Toxicity Characteristic Leaching Procedure | The TCLP procedure is designed to simulate the climatic leaching action | 0.1 | Y | Y | Y |  | 12/8/2009 7:49:00 PM | 9/28/2011 5:53:00 PM | 8/24/2016 2:59:13 PM | 2009-03-06 |  | JCHUDAK |  | Concentration | mg/L | Y | (fl. conc.) |  | 7782-49-2 | Metals - Total; | Metals - Total; EMS code: SE-T | CHEMICAL | Total | LAB |  |  |  | 62 | 5ecfdf36-a094-4bb2-9847-3f48c55fe3cc | TRUE | d78cb2ff-9b6f-4d2c-99c0-7013db423b70
Selenium Total (fl. conc.) | SE-T | mg/L | Selenium Total | F082 | Aliquot,HNO3/HCL dig,ICPMS | Aliquot microwave digested with 3:1 HNO3/HCL. Analysis by ICPMS. For HiVol samples preliminary result are reported in mg/L and loading results are reported in ug/m3 | 5e-05 | Y | Y | Y |  | 7/26/2005 7:04:00 AM | 8/23/2024 | 8/26/2024 4:53:05 PM | 2000-06-13 | 8/15/2019 11:11:25 AM | NPEPPIN | KATFRASE | Concentration | mg/L | Y | (fl. conc.) |  | 7782-49-2 | Metals - Total; | Metals - Total; EMS code: SE-T | CHEMICAL | Total | LAB |  |  |  | 62 | 5ecfdf36-a094-4bb2-9847-3f48c55fe3cc | TRUE | d78cb2ff-9b6f-4d2c-99c0-7013db423b70
Selenium Total (fl. conc.) | SE-T | mg/L | Selenium Total | X355 | LA:HCL:HVAAS | Samples are lab-acidified with HCl; HCl digestion; analysis by HVAAS. | 0.0005 | Y | Y | Y |  |  |  | 5/23/2013 1:08:49 PM | 1996-04-12 | 6/3/1998 6:51:38 PM | EMS |  | Concentration | mg/L | Y | (fl. conc.) |  | 7782-49-2 | Metals - Total; | Metals - Total; EMS code: SE-T | CHEMICAL | Total | LAB |  |  |  | 62 | 5ecfdf36-a094-4bb2-9847-3f48c55fe3cc | TRUE | d78cb2ff-9b6f-4d2c-99c0-7013db423b70
Selenium Total (fl. conc.) | SE-T | mg/L | Selenium Total | MSEA | Metals in Seawater (undigested) by (CRC) ICP-MS | This method describes the multi-elemental determination of trace elements by Collision/Reaction Cell (CRC) ICP-MS. The method measures ions produced by a radio-frequency inductively coupled plasma. Analyte species originating in a liquid are pneumatically nebulized and the resulting aerosol transported by argon gas into the plasma torch. The ions produced are entrained in the plasma gas and extracted, by means of a differentially pumped vacuum interface, into a mass spectrometer. The ions flow through a Collision/Reaction Cell (CRC) where depending on the mode of analysis either the ions passes through the cell unhindered (no gas - classical ICP-MS mode), or collisions/reactions chemistry takes place between the ions and a neutral gas such as hydrogen or helium. Any polyatomic ions which give interference on the analytes are removed. The ions are then sorted according to their mass-to-charge ratios by a quadrupole mass spectrometer. The ions are then sorted according to their mass-to-charge ratios by a quadrupole mass spectrometer. The ions transmitted through the quadrupole are quantified by a channel electron multiplier and the ion information processed by a data handling system. Although most polyatomic interference is removed, any additional interference must be assessed and valid corrections applied or the data flagged to indicate problems. Interference correction must include compensation for background ions contributed by the plasma gas, reagents, and constituents of the sample matrix. Instrument drift as well as suppressions or enhancements of instrument response caused by the sample matrix must be corrected for by the use of internal standards. | 6e-05 | Y | Y | Y |  | 8/12/2009 12:08:00 AM | 4/29/2024 | 6/7/2024 10:03:16 AM | 2009-09-08 |  | RDGIBSON |  | Concentration | mg/L | Y | (fl. conc.) |  | 7782-49-2 | Metals - Total; | Metals - Total; EMS code: SE-T | CHEMICAL | Total | LAB |  |  |  | 62 | 5ecfdf36-a094-4bb2-9847-3f48c55fe3cc | TRUE | d78cb2ff-9b6f-4d2c-99c0-7013db423b70
Selenium Total (fl. conc.) | SE-T | mg/L | Selenium Total | X170 | ICP | This code is a catch-all for a large variety of ICP methods including water and also solids digested into solutions as an intermediate result. Different procedures will have greatly different detection limits. (a) For air particulates, preliminary results are reported in mg/L and loading results as mg/dm2/d. (b) For Hi Vol samples preliminiary results are same as reported in mg/L and loading results as ug/m3. (c) Note that for Rain samples there is no filtration nor digestion steps. | 0.03 | Y | Y | Y |  | 3/28/1996 6:03:00 PM | 11/7/2018 | 10/24/2022 10:58:25 AM | 1996-04-12 | 6/3/1998 6:51:38 PM | EMS |  | Concentration | mg/L | Y | (fl. conc.) |  | 7782-49-2 | Metals - Total; | Metals - Total; EMS code: SE-T | CHEMICAL | Total | LAB |  |  |  | 62 | 5ecfdf36-a094-4bb2-9847-3f48c55fe3cc | TRUE | d78cb2ff-9b6f-4d2c-99c0-7013db423b70
Selenium Total (fl. conc.) | SE-T | mg/L | Selenium Total | X071 | FA,HNO3,Hydr.Gen,AA | FA;HNO3;Hydr.Gen;AA | 0.0005 | Y | Y | Y |  |  |  | 8/26/2024 2:41:32 PM | 1996-04-12 | 6/3/1998 6:51:42 PM | EMS |  | Concentration | mg/L | Y | (fl. conc.) |  | 7782-49-2 | Metals - Total; | Metals - Total; EMS code: SE-T | CHEMICAL | Total | LAB |  |  |  | 62 | 5ecfdf36-a094-4bb2-9847-3f48c55fe3cc | TRUE | d78cb2ff-9b6f-4d2c-99c0-7013db423b70
Selenium Total (fl. conc.) | SE-T | mg/L | Selenium Total | X555 | Metals in water, total, "in-bottle" digestion, ICP-SFMS | The whole water sample collected in a HDPE/Teflon bottle, is de-capped in a Class 100 workstation, acidified to 2% (v/v) HNO3 and 1% (v/v) HCl and recapped. The sample is "in-bottle" digested in a convection oven, set at 60 degrees C for 16 hours. The sample is cooled and introduced to an inductively coupled argon plasma-sector field mass spectrometer (ICP-SFMS) by pneumatic nebulization. Each respective element is measured at a specific mass to charge ratio, m/z value expressed in amu (atomic mass units), and at resolution. LR: Low Resolution ~300, MR: Mid Resolution ~4000 and HR: High a specified instrument Resolution ~10000. Ref: Method number 02-2003, National Laboratory for Environmental Testing, CCIW, Environment Canada, Burlington. Requested April 2003. | 5e-05 | Y | Y | Y |  | 5/20/2003 | 12/6/2023 2:08:00 AM | 2/14/2024 9:05:32 AM | 2004-01-19 |  | UMULLER |  | Concentration | mg/L | Y | (fl. conc.) |  | 7782-49-2 | Metals - Total; | Metals - Total; EMS code: SE-T | CHEMICAL | Total | LAB |  |  |  | 62 | 5ecfdf36-a094-4bb2-9847-3f48c55fe3cc | TRUE | d78cb2ff-9b6f-4d2c-99c0-7013db423b70
selenocyanate SeCN(-1) (fl. conc.) | SECN | mg/L | selenocyanate SeCN(-1) | X564 | IC-ICP-CRC-MS | Ion chromatography inductively coupled plasma collision reaction cell mass spectrometry | 5e-06 | Y | Y | Y |  | 12/13/2021 | 8/13/2024 | 8/19/2024 12:19:03 PM | 2016-11-16 | 3/23/2017 9:37:36 AM | RRENTON | RRENTON | Concentration | mg/L | Y | (fl. conc.) |  | 5749-48-4 | Organometallics; | Organometallics; EMS code: SECN | CHEMICAL |  | LAB |  |  |  | 3 | 5ecfdf36-a094-4bb2-9847-3f48c55fe3cc | TRUE | d78cb2ff-9b6f-4d2c-99c0-7013db423b70
selenomethionine CH3SeCH2CH2CH(NH2)CO2H (fl. conc.) | SEME | mg/L | selenomethionine CH3SeCH2CH2CH(NH2)CO2H | E540 | Miekeley Spect. Acta B 60 (2005) 633-641 | E540 and E540B: Instrumental analysis is by Anion Exchange HPLC-ICPMS. Reported Total Unknown Se Species is semi-quantitative in nature and consists of a sum of all the unknown peaks observed in the chromatogram. Field filtration is recommended. | 0.0001 | Y | Y | Y |  | 12/13/2021 | 8/11/2024 | 8/19/2024 12:19:03 PM | 2022-01-18 |  | RDGIBSON |  | Concentration | mg/L | Y | (fl. conc.) |  | 1464-42-2 | Organometallics; | Organometallics; EMS code: SEME | CHEMICAL |  | LAB |  |  |  | 4 | 5ecfdf36-a094-4bb2-9847-3f48c55fe3cc | TRUE | d78cb2ff-9b6f-4d2c-99c0-7013db423b70
selenomethionine CH3SeCH2CH2CH(NH2)CO2H (fl. conc.) | SEME | mg/L | selenomethionine CH3SeCH2CH2CH(NH2)CO2H | X564 | IC-ICP-CRC-MS | Ion chromatography inductively coupled plasma collision reaction cell mass spectrometry | 5e-06 | Y | Y | Y |  |  |  | 7/30/2024 12:34:59 PM | 2016-11-16 | 3/23/2017 9:36:32 AM | RRENTON | RRENTON | Concentration | mg/L | Y | (fl. conc.) |  | 1464-42-2 | Organometallics; | Organometallics; EMS code: SEME | CHEMICAL |  | LAB |  |  |  | 4 | 5ecfdf36-a094-4bb2-9847-3f48c55fe3cc | TRUE | d78cb2ff-9b6f-4d2c-99c0-7013db423b70
selenite SeO3(-2) (fl. conc.) | SEO3 | mg/L | selenite SeO3(-2) | X564 | IC-ICP-CRC-MS | Ion chromatography inductively coupled plasma collision reaction cell mass spectrometry | 5e-06 | Y | Y | Y |  | 12/13/2021 | 8/13/2024 | 8/19/2024 12:19:03 PM | 2016-11-16 | 3/23/2017 9:35:41 AM | RRENTON | RRENTON | Concentration | mg/L | Y | (fl. conc.) |  | 14124-67-5 | Organometallics; | Organometallics; EMS code: SEO3 | CHEMICAL |  | LAB |  |  |  | 3 | 5ecfdf36-a094-4bb2-9847-3f48c55fe3cc | TRUE | d78cb2ff-9b6f-4d2c-99c0-7013db423b70
selenate SeO4(-2) (fl. conc.) | SEO4 | mg/L | selenate SeO4(-2) | X564 | IC-ICP-CRC-MS | Ion chromatography inductively coupled plasma collision reaction cell mass spectrometry | 5e-06 | Y | Y | Y |  | 12/13/2021 | 8/13/2024 | 8/19/2024 12:19:03 PM | 2016-11-16 | 3/23/2017 9:36:13 AM | RRENTON | RRENTON | Concentration | mg/L | Y | (fl. conc.) |  | 14124-68-6 | Organometallics; | Organometallics; EMS code: SEO4 | CHEMICAL |  | LAB |  |  |  | 3 | 5ecfdf36-a094-4bb2-9847-3f48c55fe3cc | TRUE | d78cb2ff-9b6f-4d2c-99c0-7013db423b70
Selenosulfate (fl. conc.) | SESO | mg/L | Selenosulfate | X564 | IC-ICP-CRC-MS | Ion chromatography inductively coupled plasma collision reaction cell mass spectrometry | 5e-06 | Y | Y | Y |  |  |  | 7/30/2024 12:34:59 PM | 2016-11-16 | 3/23/2017 9:38:03 AM | RRENTON | RRENTON | Concentration | mg/L | Y | (fl. conc.) |  | 16450-48-9 | Organometallics; | Organometallics; EMS code: SESO | CHEMICAL |  | LAB |  |  |  | 2 | 5ecfdf36-a094-4bb2-9847-3f48c55fe3cc | TRUE | d78cb2ff-9b6f-4d2c-99c0-7013db423b70
Unknown Selenium Species (fl. conc.) | SEUN | mg/L | Unknown Selenium Species | X564 | IC-ICP-CRC-MS | Ion chromatography inductively coupled plasma collision reaction cell mass spectrometry | 5e-06 | Y | Y | Y |  | 12/13/2021 | 8/13/2024 | 8/19/2024 12:19:03 PM | 2016-11-16 | 3/23/2017 9:38:27 AM | RRENTON | RRENTON | Concentration | mg/L | Y | (fl. conc.) |  |  | Metals; | Metals; EMS code: SEUN | CHEMICAL |  | LAB |  |  |  | 2 | 5ecfdf36-a094-4bb2-9847-3f48c55fe3cc | TRUE | d78cb2ff-9b6f-4d2c-99c0-7013db423b70
Silicon Dissolved (fl. conc.) | SI-D | mg/L | Silicon Dissolved | MWID | Metals in Water by ICPMS (digested) | Metals in Water by ICPMS (digested) Based on EPA 200.8 | 2 | Y | Y | Y |  |  |  | 7/31/2024 1:46:41 PM | 2009-12-24 |  | RDGIBSON |  | Concentration | mg/L | Y | (fl. conc.) |  | 7440-21-3 | Metals - Dissolved; | Metals - Dissolved; EMS code: SI-D | CHEMICAL | Dissolved | LAB |  |  |  | 18 | 5ecfdf36-a094-4bb2-9847-3f48c55fe3cc | TRUE | d78cb2ff-9b6f-4d2c-99c0-7013db423b70
Silicon Dissolved (fl. conc.) | SI-D | mg/L | Silicon Dissolved | F049 | Filt,HNO3 dig,conc'n,nebul'ICP-OES | This method provides an automated procedure for the Inductively Coupled Argon Plasma Optical Emission Spectrophotometric (ICP-OES) determination and quantitation of trace amounts of metals in surface, ground and precipitation waters after a manual acid digestion and concentration procedure and ultrasonic nebulisation. Organically-bound metals and metal complexes are converted to metal ions by digestion with nitric acid. To increase the signal detected by the ICP, the samples are concentrated 10 times. The liquid sample is pumped onto the piezoelectric transducer, where the ultrasonic action efficiently converts it to a fine, dense aerosol. The nebulizer carrier gas flow then transports the wet aerosol through a heated U-tube, where the solvent is vaporized. Subsequently, most of the solvent vapour is removed from the aerosol stream by passing the stream through a chilled condenser. The result is a dry, analyte-laden aerosol which is introduced to the plasma. There, the high temperature desolvates the aerosol and dissociates the sample material into individual atoms and ions, which are excited to emit light at wave lengths characteristic of the elements present. Dissolved samples are field filtered through 0.45 micron cellulose acetate filter prior to acid preservation. Samples for extractable analysis are acidified with 2 mL concentrated HNO3 per litre and allowed to stand a minimum of 24 hours before analysis. Clients providing these samples are advised to preserve samples at the collection site. | 0.05 | Y | Y | Y |  | 3/10/1998 2:07:00 PM | 2/25/1999 2:08:00 PM | 10/20/1999 2:21:47 AM | 1998-11-17 |  | NPEPPIN |  | Concentration | mg/L | Y | (fl. conc.) |  | 7440-21-3 | Metals - Dissolved; | Metals - Dissolved; EMS code: SI-D | CHEMICAL | Dissolved | LAB |  |  |  | 18 | 5ecfdf36-a094-4bb2-9847-3f48c55fe3cc | TRUE | d78cb2ff-9b6f-4d2c-99c0-7013db423b70
Silicon Dissolved (fl. conc.) | SI-D | mg/L | Silicon Dissolved | X511 | FF,FA,Dir.Asp.,ICP | FF;FA;Direct Aspiration;ICP | 0.008 | Y | Y | Y |  |  |  | 5/8/2000 4:03:53 PM | 1999-04-22 |  | NPEPPIN |  | Concentration | mg/L | Y | (fl. conc.) |  | 7440-21-3 | Metals - Dissolved; | Metals - Dissolved; EMS code: SI-D | CHEMICAL | Dissolved | LAB |  |  |  | 18 | 5ecfdf36-a094-4bb2-9847-3f48c55fe3cc | TRUE | d78cb2ff-9b6f-4d2c-99c0-7013db423b70
Silicon Dissolved (fl. conc.) | SI-D | mg/L | Silicon Dissolved | F039 | Field filt + acid, ICP-AES | Dissolved and extractable water samples are ready for analysis once collected. Total samples are autoclaved with HNO3 and hydrochloric acid (HCI) in capped Teflon vials. Analysis is performed via Inductively Coupled Argon Plasma Atomic Emission Spectrometry (ICP-AES)(simultaneous multielement analysis), Graphite Furnace Atomic Absorption Spectrometry (GF-AAS)(low level analysis) and/or Flame Atomic Absorption Spectrometry (F-AAS). | 0.05 | Y | Y | Y |  | 7/29/1996 6:03:00 PM | 7/5/2019 1:21:00 PM | 5/16/2022 4:21:33 PM | 1997-05-08 | 6/3/1998 6:51:46 PM | MPAK |  | Concentration | mg/L | Y | (fl. conc.) |  | 7440-21-3 | Metals - Dissolved; | Metals - Dissolved; EMS code: SI-D | CHEMICAL | Dissolved | LAB |  |  |  | 18 | 5ecfdf36-a094-4bb2-9847-3f48c55fe3cc | TRUE | d78cb2ff-9b6f-4d2c-99c0-7013db423b70
Silicon Dissolved (fl. conc.) | SI-D | mg/L | Silicon Dissolved | X170 | ICP | This code is a catch-all for a large variety of ICP methods including water and also solids digested into solutions as an intermediate result. Different procedures will have greatly different detection limits. (a) For air particulates, preliminary results are reported in mg/L and loading results as mg/dm2/d. (b) For Hi Vol samples preliminiary results are same as reported in mg/L and loading results as ug/m3. (c) Note that for Rain samples there is no filtration nor digestion steps. | 0.03 | Y | Y | Y |  | 4/11/1996 6:02:00 PM | 11/6/2018 | 8/26/2024 2:41:32 PM | 1996-04-12 | 6/3/1998 6:51:38 PM | EMS |  | Concentration | mg/L | Y | (fl. conc.) |  | 7440-21-3 | Metals - Dissolved; | Metals - Dissolved; EMS code: SI-D | CHEMICAL | Dissolved | LAB |  |  |  | 18 | 5ecfdf36-a094-4bb2-9847-3f48c55fe3cc | TRUE | d78cb2ff-9b6f-4d2c-99c0-7013db423b70
Silicon Dissolved (fl. conc.) | SI-D | mg/L | Silicon Dissolved | F032 | Filt.,Acid,ICPMS | There is no acid digestion required for this analysis. A water sample is collected and preserved in 0.2 percent nitric acid. To analyse the extractable metals the sample is shaken, allowed to sit for at least twenty four hours, and a decanted portion is introduced to the spectrometer. When the dissolved metals are required, the samples must first be filtered through a 0.45 micron cellulose acetate filter paper and then followed by preservation in 0.2 percent nitric acid. It is important to note that different laboratories may have very different detection limits for some variables analyzed by ICPMS. | 0.05 | Y | Y | Y |  | 5/7/1998 | 8/26/2024 | 8/26/2024 4:53:05 PM | 1998-05-14 | 6/3/1998 6:51:49 PM | NPEPPIN |  | Concentration | mg/L | Y | (fl. conc.) |  | 7440-21-3 | Metals - Dissolved; | Metals - Dissolved; EMS code: SI-D | CHEMICAL | Dissolved | LAB |  |  |  | 18 | 5ecfdf36-a094-4bb2-9847-3f48c55fe3cc | TRUE | d78cb2ff-9b6f-4d2c-99c0-7013db423b70
Silicon Dissolved (fl. conc.) | SI-D | mg/L | Silicon Dissolved | X285 | HNO3 Dig:ICP Analysis | HNO3 Dig:ICP Analysis | 0.05 | Y | Y | Y |  | 4/16/2001 | 11/13/2002 | 2/19/2004 4:22:43 PM | 1998-05-22 | 6/3/1998 6:51:49 PM | NPEPPIN |  | Concentration | mg/L | Y | (fl. conc.) |  | 7440-21-3 | Metals - Dissolved; | Metals - Dissolved; EMS code: SI-D | CHEMICAL | Dissolved | LAB |  |  |  | 18 | 5ecfdf36-a094-4bb2-9847-3f48c55fe3cc | TRUE | d78cb2ff-9b6f-4d2c-99c0-7013db423b70
Silicon Dissolved (fl. conc.) | SI-D | mg/L | Silicon Dissolved | METC | MET-D-NP-CCMS-VA | Ultra trace metals in water are analyzed by CRC ICPMS, based on US EPA Method 6020B (July 2014). This procedure is intended for pristine field-filtered acid-preserved water samples. The detection limits (LOR) for this test are based on lab instrumental analysis only, not including filtration. ALS-supplied field filtration equipment does not support these LOR. Therefore, because of the high probability of false positives due to filtration, it is strongly recommended that a filtration blank be analysed to aid in data interpretation. | 0.05 | Y | Y | Y |  | 11/13/2017 | 8/15/2024 | 8/23/2024 9:50:35 AM | 2019-08-20 |  | KATFRASE |  | Concentration | mg/L | Y | (fl. conc.) |  | 7440-21-3 | Metals - Dissolved; | Metals - Dissolved; EMS code: SI-D | CHEMICAL | Dissolved | LAB |  |  |  | 18 | 5ecfdf36-a094-4bb2-9847-3f48c55fe3cc | TRUE | d78cb2ff-9b6f-4d2c-99c0-7013db423b70
Silicon Dissolved (fl. conc.) | SI-D | mg/L | Silicon Dissolved | X562 | Dissolved metals: FF, FA, HNO3, HR-ICPMS | Ultra trace metals in water are analyzed by high resolution inductively coupled plasma mass spectrometry (HR-ICPMS), based on US EPA Method 200.8, (Oct. 1999). This procedure is intended for pristine field-filtered acid-preserved water samples. The detection limits (LOR) for this test are based on lab instrumental analysis only, not including filtration. ALS-supplied field filtration equipment does not support these LOR. Therefore, because of the high probability of false positives due to filtration, it is strongly recommended that a filtration blank be analyzed to aid in data interpretation. | 0.05 | Y | Y | Y |  | 6/8/2015 | 10/19/2023 | 11/9/2023 7:41:27 AM | 2015-10-22 |  | RDGIBSON |  | Concentration | mg/L | Y | (fl. conc.) |  | 7440-21-3 | Metals - Dissolved; | Metals - Dissolved; EMS code: SI-D | CHEMICAL | Dissolved | LAB |  |  |  | 18 | 5ecfdf36-a094-4bb2-9847-3f48c55fe3cc | TRUE | d78cb2ff-9b6f-4d2c-99c0-7013db423b70
Silicon Extractable (fl. conc.) | SI-E | mg/L | Silicon Extractable | F040 | Field Acid, lab filt, ICP-AES | Dissolved and extractable water samples are ready for analysis once collected. Total samples are autoclaved with HNO3 and hydrochloric acid (HCI) in capped Teflon vials. Analysis is performed via Inductively Coupled Argon Plasma Atomic Emission Spectrometry (ICP-AES)(simultaneous multielement analysis), Graphite Furnace Atomic Absorption Spectrometry (GF-AAS)(low level analysis) and/or Flame Atomic Absorption Spectrometry (F-AAS). | 0.05 | Y | Y | Y |  | 8/5/1997 6:06:00 PM | 2/7/2002 | 5/26/2003 3:19:22 PM | 1997-05-08 | 6/3/1998 6:51:46 PM | MPAK |  | Concentration | mg/L | Y | (fl. conc.) |  | 7440-21-3 | Metals - Extractable; | Metals - Extractable; EMS code: SI-E | CHEMICAL | Extractable | LAB |  |  |  | 6 | 5ecfdf36-a094-4bb2-9847-3f48c55fe3cc | TRUE | d78cb2ff-9b6f-4d2c-99c0-7013db423b70
Silicon Extractable (fl. conc.) | SI-E | mg/L | Silicon Extractable | F055 | No Pres/No Filtr/No Dig,ICP | Shortcut method which excludes preservation, filtration and digestion steps. Results are used for estimation of water hardness. | 0.05 | Y | Y | Y |  | 8/23/1996 6:04:00 PM | 3/14/2008 | 9/11/2019 8:47:41 AM | 1998-04-21 | 6/3/1998 6:51:48 PM | NPEPPIN |  | Concentration | mg/L | Y | (fl. conc.) |  | 7440-21-3 | Metals - Extractable; | Metals - Extractable; EMS code: SI-E | CHEMICAL | Extractable | LAB |  |  |  | 6 | 5ecfdf36-a094-4bb2-9847-3f48c55fe3cc | TRUE | d78cb2ff-9b6f-4d2c-99c0-7013db423b70