Silicon Extractable (fl. conc.) | SI-E | mg/L | Silicon Extractable | F069 | SEM extr,6N HCl,ICP/OES | 6.0 N Hydrochloric acid (HCI) is added to an aliquot of the sediment sample. The extract produced from the addition of the acid is then analyzed for simultaneously extracted metals (SEM) using inductively coupled plasma - optical emission spectrophotometry. The detection limits depend on the metal parameters in question and the instrumentation used. | 0.05 | Y | Y | Y |  | 3/23/2012 3:11:00 AM | 3/23/2012 3:11:00 AM | 3/28/2012 10:45:30 AM | 1999-07-09 |  | NPEPPIN |  | Concentration | mg/L | Y | (fl. conc.) |  | 7440-21-3 | Metals - Extractable; | Metals - Extractable; EMS code: SI-E | CHEMICAL | Extractable | LAB |  |  |  | 6 | 5ecfdf36-a094-4bb2-9847-3f48c55fe3cc | TRUE | d78cb2ff-9b6f-4d2c-99c0-7013db423b70
Silicon Leachable (fl. conc.) | SI-L | mg/L | Silicon Leachable | MEND | MEND (mod) EPA 300.1 (mod) | MEND (mod) EPA 300.1 (mod). Inorganic anions are analyzed by obtaining an extract from a soil sample that has been added in a 3:1 ratio of deionized water to soil; then leached and the extract filtered prior to analysis; which is then analyzed by Ion Chromatography with conductivity and/or UV detection. | 0.05 | Y | Y | Y |  |  |  |  | 2024-01-29 |  | RDGIBSON |  | Concentration | mg/L | Y | (fl. conc.) |  |  |  | EMS code: SI-L | CHEMICAL |  | LAB |  |  |  | 2 | 5ecfdf36-a094-4bb2-9847-3f48c55fe3cc | TRUE | d78cb2ff-9b6f-4d2c-99c0-7013db423b70
Silicon Total (fl. conc.) | SI-T | mg/L | Silicon Total | F033 | Acid Dig,Centrifuge,ICPMS | For the determination of total recoverable elements in water or waste water, take 100 ml aliquot from a well mixed, acid preserved, sample containing not more than 0.25% (w/v) total solids and transfer to a 250 ml Griffin beaker. (If total solids are greater than 0.25% reduce the size of the aliquot by a proportionate amount). Add 1 ml of conc. nitric acid and 0.5 ml conc. hydrochloric acid. Heat on a hot plate until the volume has been reduced to 15-20ml, ensuring that the sample does not boil. Allow to cool and transfer to a 50 ml volumetric flask. Dilute to volume with ASTM type I water. Centrifuge the sample or allow to stand overnight to separate insoluble material. Prior analysis, pipette 20 ml into a 50 ml volumetric flask and dilute to volume with ASTM type I water. Analysis should be performed within seventy two hours of the completed preparation. Note that different laboratories may have very different field preservation, digestion procedures and detection limits for this method, so these should be documented. | 0.05 | Y | Y | Y |  | 5/7/1998 | 8/22/2024 3:24:00 AM | 8/25/2024 9:47:36 PM | 1998-05-14 | 6/3/1998 6:51:49 PM | NPEPPIN |  | Concentration | mg/L | Y | (fl. conc.) |  | 7440-21-3 | Metals - Total; | Metals - Total; EMS code: SI-T | CHEMICAL | Total | LAB |  |  |  | 32 | 5ecfdf36-a094-4bb2-9847-3f48c55fe3cc | TRUE | d78cb2ff-9b6f-4d2c-99c0-7013db423b70
Silicon Total (fl. conc.) | SI-T | mg/L | Silicon Total | METN | MET-T-NP-CCMS-VA | Ultra trace metals in water are analyzed by CRC ICPMS, based on US EPA Method 6020B (July 2014). The detection limits provided can only be met for undigested samples. This procedure is intended for colorless, non-turbid, acid-preserved water samples (i.e. pristine water samples), having turbidity < 1 NTU and no odor. Where turbidity exceeds 1 NTU, and/or the sample is colored and has an odor, results may be biased low compared to true Total Metals concentrations. ALS recommends that turbidity analysis be requested on samples submitted for this test to aid with interpretation of results. Where turbidity is <1NTU, undigested metals are equivalent to total metals concentrations. | 0.05 | Y | Y | Y |  | 11/14/2017 | 8/19/2024 | 8/26/2024 1:03:06 PM | 2019-08-20 |  | KATFRASE |  | Concentration | mg/L | Y | (fl. conc.) |  | 7440-21-3 | Metals - Total; | Metals - Total; EMS code: SI-T | CHEMICAL | Total | LAB |  |  |  | 32 | 5ecfdf36-a094-4bb2-9847-3f48c55fe3cc | TRUE | d78cb2ff-9b6f-4d2c-99c0-7013db423b70
Silicon Total (fl. conc.) | SI-T | mg/L | Silicon Total | X349 | FA:HNO3:ICP | Samples are field-acidified with HNO3; HNO3 digestion; analysis by ICP/AES. | 0.06 | Y | Y | Y |  |  |  | 10/30/2014 8:31:18 AM | 1998-05-22 | 6/3/1998 6:51:49 PM | NPEPPIN |  | Concentration | mg/L | Y | (fl. conc.) |  | 7440-21-3 | Metals - Total; | Metals - Total; EMS code: SI-T | CHEMICAL | Total | LAB |  |  |  | 32 | 5ecfdf36-a094-4bb2-9847-3f48c55fe3cc | TRUE | d78cb2ff-9b6f-4d2c-99c0-7013db423b70
Silicon Total (fl. conc.) | SI-T | mg/L | Silicon Total | F048 | Acid dig,conc'n,nebul.,ICP-OES | This method provides an automated procedure for the Inductively Coupled Argon Plasma Optical Emission Spectrophotometric (ICP-OES) determination and quantitation of trace amounts of metals in surface, ground and precipitation waters after a manual acid digestion and concentration procedure and ultrasonic nebulisation. Organically-bound metals and metal complexes are converted to metal ions by digestion with nitric acid [method details says HCl]. To increase the signal detected by the ICP, the samples are concentrated 10 times. The liquid sample is pumped onto the piezoelectric transducer, where the ultrasonic action efficiently converts it to a fine, dense aerosol. The nebulizer carrier gas flow then transports the wet aerosol through a heated U-tube, where the solvent is vaporized. Subsequently, most of the solvent vapour is removed from the aerosol stream by passing the stream through a chilled condenser. The result is a dry, analyte-laden aerosol which is introduced to the plasma. There, the high temperature desolvates the aerosol and dissociates the sample material into individual atoms and ions, which are excited to emit light at wave lengths characteristic of the elements present. Dissolved samples are field filtered through 0.45 micron cellulose acetate filter prior to acid preservation. Samples for extractable analysis are acidified with 2 mL concentrated HNO3 per litre and allowed to stand a minimum of 24 hours before analysis. Clients providing these samples are advised to preserve samples at the collection site. | 0.05 | Y | Y | Y |  | 11/20/1997 9:32:00 AM | 7/17/2012 7:03:00 AM | 7/26/2012 12:28:00 PM | 1998-11-13 |  | NPEPPIN |  | Concentration | mg/L | Y | (fl. conc.) |  | 7440-21-3 | Metals - Total; | Metals - Total; EMS code: SI-T | CHEMICAL | Total | LAB |  |  |  | 32 | 5ecfdf36-a094-4bb2-9847-3f48c55fe3cc | TRUE | d78cb2ff-9b6f-4d2c-99c0-7013db423b70
Silicon Total (fl. conc.) | SI-T | mg/L | Silicon Total | MSEA | Metals in Seawater (undigested) by (CRC) ICP-MS | This method describes the multi-elemental determination of trace elements by Collision/Reaction Cell (CRC) ICP-MS. The method measures ions produced by a radio-frequency inductively coupled plasma. Analyte species originating in a liquid are pneumatically nebulized and the resulting aerosol transported by argon gas into the plasma torch. The ions produced are entrained in the plasma gas and extracted, by means of a differentially pumped vacuum interface, into a mass spectrometer. The ions flow through a Collision/Reaction Cell (CRC) where depending on the mode of analysis either the ions passes through the cell unhindered (no gas - classical ICP-MS mode), or collisions/reactions chemistry takes place between the ions and a neutral gas such as hydrogen or helium. Any polyatomic ions which give interference on the analytes are removed. The ions are then sorted according to their mass-to-charge ratios by a quadrupole mass spectrometer. The ions are then sorted according to their mass-to-charge ratios by a quadrupole mass spectrometer. The ions transmitted through the quadrupole are quantified by a channel electron multiplier and the ion information processed by a data handling system. Although most polyatomic interference is removed, any additional interference must be assessed and valid corrections applied or the data flagged to indicate problems. Interference correction must include compensation for background ions contributed by the plasma gas, reagents, and constituents of the sample matrix. Instrument drift as well as suppressions or enhancements of instrument response caused by the sample matrix must be corrected for by the use of internal standards. | 0.003 | Y | Y | Y |  | 8/12/2009 12:08:00 AM | 11/30/2023 12:44:00 AM | 12/1/2023 9:45:27 AM | 2009-09-08 |  | RDGIBSON |  | Concentration | mg/L | Y | (fl. conc.) |  | 7440-21-3 | Metals - Total; | Metals - Total; EMS code: SI-T | CHEMICAL | Total | LAB |  |  |  | 32 | 5ecfdf36-a094-4bb2-9847-3f48c55fe3cc | TRUE | d78cb2ff-9b6f-4d2c-99c0-7013db423b70
Silicon Total (fl. conc.) | SI-T | mg/L | Silicon Total | F082 | Aliquot,HNO3/HCL dig,ICPMS | Aliquot microwave digested with 3:1 HNO3/HCL. Analysis by ICPMS. For HiVol samples preliminary result are reported in mg/L and loading results are reported in ug/m3 | 0.05 | Y | Y | Y |  | 1/24/2011 | 8/23/2024 | 8/26/2024 4:53:05 PM | 2015-04-15 |  | RDGIBSON |  | Concentration | mg/L | Y | (fl. conc.) |  | 7440-21-3 | Metals - Total; | Metals - Total; EMS code: SI-T | CHEMICAL | Total | LAB |  |  |  | 32 | 5ecfdf36-a094-4bb2-9847-3f48c55fe3cc | TRUE | d78cb2ff-9b6f-4d2c-99c0-7013db423b70
Silicon Total (fl. conc.) | SI-T | mg/L | Silicon Total | X145 | Dig, ICP | Dig; ICP | 0.05 | Y | Y | Y |  | 5/14/2013 | 9/22/2016 | 6/13/2024 3:58:21 PM | 2015-03-11 |  | RDGIBSON |  | Concentration | mg/L | Y | (fl. conc.) |  | 7440-21-3 | Metals - Total; | Metals - Total; EMS code: SI-T | CHEMICAL | Total | LAB |  |  |  | 32 | 5ecfdf36-a094-4bb2-9847-3f48c55fe3cc | TRUE | d78cb2ff-9b6f-4d2c-99c0-7013db423b70
Silicon Total (fl. conc.) | SI-T | mg/L | Silicon Total | 0042 | GI HNO3 Dig: ICP | Sample aliquot taken from unfiltered unpreserved General Ions bottle; HNO3 digestion; ICP analysis. | 0.8 | Y | Y | Y |  | 9/20/1996 | 7/5/2019 3:21:00 PM | 7/12/2019 6:49:13 PM | 1996-04-12 | 6/3/1998 6:51:38 PM | EMS |  | Concentration | mg/L | Y | (fl. conc.) |  | 7440-21-3 | Metals - Total; | Metals - Total; EMS code: SI-T | CHEMICAL | Total | LAB |  |  |  | 32 | 5ecfdf36-a094-4bb2-9847-3f48c55fe3cc | TRUE | d78cb2ff-9b6f-4d2c-99c0-7013db423b70
Silicon Total (fl. conc.) | SI-T | mg/L | Silicon Total | X170 | ICP | This code is a catch-all for a large variety of ICP methods including water and also solids digested into solutions as an intermediate result. Different procedures will have greatly different detection limits. (a) For air particulates, preliminary results are reported in mg/L and loading results as mg/dm2/d. (b) For Hi Vol samples preliminiary results are same as reported in mg/L and loading results as ug/m3. (c) Note that for Rain samples there is no filtration nor digestion steps. | 0.03 | Y | Y | Y |  | 3/28/1996 6:03:00 PM | 11/7/2018 | 8/26/2024 2:41:32 PM | 1996-04-12 | 6/3/1998 6:51:38 PM | EMS |  | Concentration | mg/L | Y | (fl. conc.) |  | 7440-21-3 | Metals - Total; | Metals - Total; EMS code: SI-T | CHEMICAL | Total | LAB |  |  |  | 32 | 5ecfdf36-a094-4bb2-9847-3f48c55fe3cc | TRUE | d78cb2ff-9b6f-4d2c-99c0-7013db423b70
Silicon Total (fl. conc.) | SI-T | mg/L | Silicon Total | X561 | Total metals: FA, HNO3, HR-ICPMS (No Prep)Prep) | Ultra trace metals in water are analyzed by high resolution inductively coupled plasma mass spectrometry (HR-ICPMS), modified from US EPA 200.8, (Revision 5.5). The detection limits provided can only be met for undigested samples. This procedure is intended for colorless, non-turbid, acid-preserved water samples (i.e. pristine water samples), having turbidity < 1 NTU and no odor. Where turbidity exceeds 1 NTU, and/or the sample is colored and has an odor, results may be biased low compared to true Total Metals concentrations. ALS recommends that turbidity analysis be requested on samples submitted for this test to aid with interpretation of results. | 0.05 | Y | Y | Y |  | 6/8/2015 | 10/5/2023 | 1/31/2024 2:37:41 PM | 2015-10-22 |  | RDGIBSON |  | Concentration | mg/L | Y | (fl. conc.) |  | 7440-21-3 | Metals - Total; | Metals - Total; EMS code: SI-T | CHEMICAL | Total | LAB |  |  |  | 32 | 5ecfdf36-a094-4bb2-9847-3f48c55fe3cc | TRUE | d78cb2ff-9b6f-4d2c-99c0-7013db423b70
Silicon Total (fl. conc.) | SI-T | mg/L | Silicon Total | F121 | Acid,ICPMS | Acidified, no digestion, ICPMS | 0.1 | Y | Y | Y |  | 3/12/2010 7:57:00 PM | 8/15/2024 9:10:00 PM | 8/26/2024 8:06:03 AM | 2002-07-22 | 7/16/2012 3:30:25 PM | UMULLER | RDGIBSON | Concentration | mg/L | Y | (fl. conc.) |  | 7440-21-3 | Metals - Total; | Metals - Total; EMS code: SI-T | CHEMICAL | Total | LAB |  |  |  | 32 | 5ecfdf36-a094-4bb2-9847-3f48c55fe3cc | TRUE | d78cb2ff-9b6f-4d2c-99c0-7013db423b70
Silicon Total (fl. conc.) | SI-T | mg/L | Silicon Total | X285 | HNO3 Dig:ICP Analysis | HNO3 Dig:ICP Analysis | 0.05 | Y | Y | Y |  | 8/10/1993 | 10/5/1993 | 3/20/2000 2:06:59 PM | 1998-05-22 | 6/3/1998 6:51:49 PM | NPEPPIN |  | Concentration | mg/L | Y | (fl. conc.) |  | 7440-21-3 | Metals - Total; | Metals - Total; EMS code: SI-T | CHEMICAL | Total | LAB |  |  |  | 32 | 5ecfdf36-a094-4bb2-9847-3f48c55fe3cc | TRUE | d78cb2ff-9b6f-4d2c-99c0-7013db423b70
Silicon Total (fl. conc.) | SI-T | mg/L | Silicon Total | MWID | Metals in Water by ICPMS (digested) | Metals in Water by ICPMS (digested) Based on EPA 200.8 | 2 | Y | Y | Y |  |  |  | 7/31/2024 1:46:41 PM | 2009-12-24 |  | RDGIBSON |  | Concentration | mg/L | Y | (fl. conc.) |  | 7440-21-3 | Metals - Total; | Metals - Total; EMS code: SI-T | CHEMICAL | Total | LAB |  |  |  | 32 | 5ecfdf36-a094-4bb2-9847-3f48c55fe3cc | TRUE | d78cb2ff-9b6f-4d2c-99c0-7013db423b70
Silicon Total (fl. conc.) | SI-T | mg/L | Silicon Total | 1349 | Tot Metals in Seawater by CRC ICPMS (BC) | Tot Metals in Seawater by CRC ICPMS (BC) | 1 | Y | Y | Y |  | 4/13/2023 | 4/29/2024 | 6/7/2024 10:03:16 AM | 2023-05-26 |  | EMS |  | Concentration | mg/L | Y | (fl. conc.) |  | 7440-21-3 | Metals - Total; | Metals - Total; EMS code: SI-T | CHEMICAL | Total | LAB |  |  |  | 32 | 5ecfdf36-a094-4bb2-9847-3f48c55fe3cc | TRUE | d78cb2ff-9b6f-4d2c-99c0-7013db423b70
Silicon Total (fl. conc.) | SI-T | mg/L | Silicon Total | 0040 | HNO3 Dig: ICP Analysis | HNO3 Dig: ICP Analysis | 0.03 | Y | Y | Y |  | 6/25/2010 3:15:00 PM | 6/25/2010 3:15:00 PM | 7/22/2010 2:42:37 PM | 1996-04-12 | 6/3/1998 6:51:41 PM | EMS |  | Concentration | mg/L | Y | (fl. conc.) |  | 7440-21-3 | Metals - Total; | Metals - Total; EMS code: SI-T | CHEMICAL | Total | LAB |  |  |  | 32 | 5ecfdf36-a094-4bb2-9847-3f48c55fe3cc | TRUE | d78cb2ff-9b6f-4d2c-99c0-7013db423b70
Silicon Total (fl. conc.) | SI-T | mg/L | Silicon Total | F038 | HNO3/HCl dig,ICP-AES | Dissolved and extractable water samples are ready for analysis once collected. Total samples are autoclaved with HNO3 and hydrochloric acid (HCI) in capped Teflon vials. Analysis is performed via Inductively Coupled Argon Plasma Atomic Emission Spectrometry (ICP-AES)(simultaneous multielement analysis), Graphite Furnace Atomic Absorption Spectrometry (GF-AAS) (low level analysis) and/or Flame Atomic Absorption Spectrometry (F-AAS). | 0.06 | Y | Y | Y |  | 8/1/1996 6:04:00 PM | 7/25/2012 7:11:00 AM | 9/11/2019 8:47:43 AM | 1997-05-08 | 6/3/1998 6:51:46 PM | MPAK |  | Concentration | mg/L | Y | (fl. conc.) |  | 7440-21-3 | Metals - Total; | Metals - Total; EMS code: SI-T | CHEMICAL | Total | LAB |  |  |  | 32 | 5ecfdf36-a094-4bb2-9847-3f48c55fe3cc | TRUE | d78cb2ff-9b6f-4d2c-99c0-7013db423b70
Tin Dissolved (fl. conc.) | SN-D | mg/L | Tin Dissolved | X562 | Dissolved metals: FF, FA, HNO3, HR-ICPMS | Ultra trace metals in water are analyzed by high resolution inductively coupled plasma mass spectrometry (HR-ICPMS), based on US EPA Method 200.8, (Oct. 1999). This procedure is intended for pristine field-filtered acid-preserved water samples. The detection limits (LOR) for this test are based on lab instrumental analysis only, not including filtration. ALS-supplied field filtration equipment does not support these LOR. Therefore, because of the high probability of false positives due to filtration, it is strongly recommended that a filtration blank be analyzed to aid in data interpretation. | 1e-05 | Y | Y | Y |  | 6/8/2015 | 10/19/2023 | 11/9/2023 7:41:27 AM | 2015-10-22 |  | RDGIBSON |  | Concentration | mg/L | Y | (fl. conc.) |  | 7440-31-5 | Metals - Dissolved; | Metals - Dissolved; EMS code: SN-D | CHEMICAL | Dissolved | LAB |  |  |  | 22 | 5ecfdf36-a094-4bb2-9847-3f48c55fe3cc | TRUE | d78cb2ff-9b6f-4d2c-99c0-7013db423b70
Tin Dissolved (fl. conc.) | SN-D | mg/L | Tin Dissolved | METC | MET-D-NP-CCMS-VA | Ultra trace metals in water are analyzed by CRC ICPMS, based on US EPA Method 6020B (July 2014). This procedure is intended for pristine field-filtered acid-preserved water samples. The detection limits (LOR) for this test are based on lab instrumental analysis only, not including filtration. ALS-supplied field filtration equipment does not support these LOR. Therefore, because of the high probability of false positives due to filtration, it is strongly recommended that a filtration blank be analysed to aid in data interpretation. | 5e-05 | Y | Y | Y |  | 4/3/2012 | 8/15/2024 | 8/23/2024 9:50:35 AM | 2019-08-20 |  | KATFRASE |  | Concentration | mg/L | Y | (fl. conc.) |  | 7440-31-5 | Metals - Dissolved; | Metals - Dissolved; EMS code: SN-D | CHEMICAL | Dissolved | LAB |  |  |  | 22 | 5ecfdf36-a094-4bb2-9847-3f48c55fe3cc | TRUE | d78cb2ff-9b6f-4d2c-99c0-7013db423b70
Tin Dissolved (fl. conc.) | SN-D | mg/L | Tin Dissolved | X285 | HNO3 Dig:ICP Analysis | HNO3 Dig:ICP Analysis | 0.3 | Y | Y | Y |  | 1/30/2002 | 11/13/2002 | 2/19/2004 4:22:43 PM | 1998-05-22 | 6/3/1998 6:51:49 PM | NPEPPIN |  | Concentration | mg/L | Y | (fl. conc.) |  | 7440-31-5 | Metals - Dissolved; | Metals - Dissolved; EMS code: SN-D | CHEMICAL | Dissolved | LAB |  |  |  | 22 | 5ecfdf36-a094-4bb2-9847-3f48c55fe3cc | TRUE | d78cb2ff-9b6f-4d2c-99c0-7013db423b70
Tin Dissolved (fl. conc.) | SN-D | mg/L | Tin Dissolved | F039 | Field filt + acid, ICP-AES | Dissolved and extractable water samples are ready for analysis once collected. Total samples are autoclaved with HNO3 and hydrochloric acid (HCI) in capped Teflon vials. Analysis is performed via Inductively Coupled Argon Plasma Atomic Emission Spectrometry (ICP-AES)(simultaneous multielement analysis), Graphite Furnace Atomic Absorption Spectrometry (GF-AAS)(low level analysis) and/or Flame Atomic Absorption Spectrometry (F-AAS). | 0.05 | Y | Y | Y |  | 7/29/1996 6:03:00 PM | 7/5/2019 1:21:00 PM | 9/11/2019 8:47:50 AM | 1997-05-08 | 6/3/1998 6:51:46 PM | MPAK |  | Concentration | mg/L | Y | (fl. conc.) |  | 7440-31-5 | Metals - Dissolved; | Metals - Dissolved; EMS code: SN-D | CHEMICAL | Dissolved | LAB |  |  |  | 22 | 5ecfdf36-a094-4bb2-9847-3f48c55fe3cc | TRUE | d78cb2ff-9b6f-4d2c-99c0-7013db423b70
Tin Dissolved (fl. conc.) | SN-D | mg/L | Tin Dissolved | F032 | Filt.,Acid,ICPMS | There is no acid digestion required for this analysis. A water sample is collected and preserved in 0.2 percent nitric acid. To analyse the extractable metals the sample is shaken, allowed to sit for at least twenty four hours, and a decanted portion is introduced to the spectrometer. When the dissolved metals are required, the samples must first be filtered through a 0.45 micron cellulose acetate filter paper and then followed by preservation in 0.2 percent nitric acid. It is important to note that different laboratories may have very different detection limits for some variables analyzed by ICPMS. | 0.0005 | Y | Y | Y |  | 3/10/1998 2:07:00 PM | 8/26/2024 | 8/26/2024 4:53:05 PM | 1998-05-14 | 8/15/2019 11:00:06 AM | NPEPPIN | KATFRASE | Concentration | mg/L | Y | (fl. conc.) |  | 7440-31-5 | Metals - Dissolved; | Metals - Dissolved; EMS code: SN-D | CHEMICAL | Dissolved | LAB |  |  |  | 22 | 5ecfdf36-a094-4bb2-9847-3f48c55fe3cc | TRUE | d78cb2ff-9b6f-4d2c-99c0-7013db423b70
Tin Dissolved (fl. conc.) | SN-D | mg/L | Tin Dissolved | MSEA | Metals in Seawater (undigested) by (CRC) ICP-MS | This method describes the multi-elemental determination of trace elements by Collision/Reaction Cell (CRC) ICP-MS. The method measures ions produced by a radio-frequency inductively coupled plasma. Analyte species originating in a liquid are pneumatically nebulized and the resulting aerosol transported by argon gas into the plasma torch. The ions produced are entrained in the plasma gas and extracted, by means of a differentially pumped vacuum interface, into a mass spectrometer. The ions flow through a Collision/Reaction Cell (CRC) where depending on the mode of analysis either the ions passes through the cell unhindered (no gas - classical ICP-MS mode), or collisions/reactions chemistry takes place between the ions and a neutral gas such as hydrogen or helium. Any polyatomic ions which give interference on the analytes are removed. The ions are then sorted according to their mass-to-charge ratios by a quadrupole mass spectrometer. The ions are then sorted according to their mass-to-charge ratios by a quadrupole mass spectrometer. The ions transmitted through the quadrupole are quantified by a channel electron multiplier and the ion information processed by a data handling system. Although most polyatomic interference is removed, any additional interference must be assessed and valid corrections applied or the data flagged to indicate problems. Interference correction must include compensation for background ions contributed by the plasma gas, reagents, and constituents of the sample matrix. Instrument drift as well as suppressions or enhancements of instrument response caused by the sample matrix must be corrected for by the use of internal standards. | 5e-05 | Y | Y | Y |  | 4/12/2023 | 4/29/2024 | 5/16/2024 2:00:14 PM | 2009-09-08 |  | RDGIBSON |  | Concentration | mg/L | Y | (fl. conc.) |  | 7440-31-5 | Metals - Dissolved; | Metals - Dissolved; EMS code: SN-D | CHEMICAL | Dissolved | LAB |  |  |  | 22 | 5ecfdf36-a094-4bb2-9847-3f48c55fe3cc | TRUE | d78cb2ff-9b6f-4d2c-99c0-7013db423b70
Tin Dissolved (fl. conc.) | SN-D | mg/L | Tin Dissolved | MWID | Metals in Water by ICPMS (digested) | Metals in Water by ICPMS (digested) Based on EPA 200.8 | 0.005 | Y | Y | Y |  | 10/26/2018 5:20:00 PM | 10/26/2018 5:20:00 PM | 7/31/2024 1:46:41 PM | 2009-12-24 |  | RDGIBSON |  | Concentration | mg/L | Y | (fl. conc.) |  | 7440-31-5 | Metals - Dissolved; | Metals - Dissolved; EMS code: SN-D | CHEMICAL | Dissolved | LAB |  |  |  | 22 | 5ecfdf36-a094-4bb2-9847-3f48c55fe3cc | TRUE | d78cb2ff-9b6f-4d2c-99c0-7013db423b70
Tin Dissolved (fl. conc.) | SN-D | mg/L | Tin Dissolved | X170 | ICP | This code is a catch-all for a large variety of ICP methods including water and also solids digested into solutions as an intermediate result. Different procedures will have greatly different detection limits. (a) For air particulates, preliminary results are reported in mg/L and loading results as mg/dm2/d. (b) For Hi Vol samples preliminiary results are same as reported in mg/L and loading results as ug/m3. (c) Note that for Rain samples there is no filtration nor digestion steps. | 0.3 | Y | Y | Y |  | 4/11/1996 6:02:00 PM | 11/6/2018 | 6/12/2020 1:21:12 PM | 1996-04-12 | 6/3/1998 6:51:38 PM | EMS |  | Concentration | mg/L | Y | (fl. conc.) |  | 7440-31-5 | Metals - Dissolved; | Metals - Dissolved; EMS code: SN-D | CHEMICAL | Dissolved | LAB |  |  |  | 22 | 5ecfdf36-a094-4bb2-9847-3f48c55fe3cc | TRUE | d78cb2ff-9b6f-4d2c-99c0-7013db423b70
Tin Dissolved (fl. conc.) | SN-D | mg/L | Tin Dissolved | X556 | Metals in water, dissolved, "in-bottle" digestion, ICP-SFMS | The whole water sample is filtered through a 0.45 micron cellulose acetate filter paper and the filtrate is stored in a HDPE/Teflon bottle. The container is de-capped in a Class 100 workstation, acidified to 2% (v/v) HNO3 and 1% (v/v) HCl and recapped. The sample is "in-bottle" digested in a convection oven, set at 60 degrees C for 16 hours. The sample is cooled and introduced to an inductively coupled argon plasma-sector field mass spectrometer (ICP-SFMS) by pneumatic nebulization. Each respective element is measured at a specific mass to charge ratio, m/z value expressed in amu (atomic mass units), and at a specified intrument resolution. LR: Low Resolution ~300, MR: Mid Resolution ~4000 and HR: High Resolution ~10000. Ref: Method number 02-2003, National Laboratory for Environmental Testing, CCIW, Environment Canada, Burlington, Requested April 2003. | 5e-06 | Y | Y | Y |  | 6/27/2004 | 12/6/2023 2:04:00 AM | 2/14/2024 9:05:32 AM | 2008-06-12 |  | RDGIBSON |  | Concentration | mg/L | Y | (fl. conc.) |  | 7440-31-5 | Metals - Dissolved; | Metals - Dissolved; EMS code: SN-D | CHEMICAL | Dissolved | LAB |  |  |  | 22 | 5ecfdf36-a094-4bb2-9847-3f48c55fe3cc | TRUE | d78cb2ff-9b6f-4d2c-99c0-7013db423b70
Tin Dissolved (fl. conc.) | SN-D | mg/L | Tin Dissolved | F068 | HNO3dig,TeflonTube/Autoclave,ICP-MS | This method is applicable to determiniation of dissolved, extractable, and total recoverable metals in ground waters, surface waters, drinking waters, and wastewaters. Dissolved, extractable, and total recoverable sample fractions are acidified to pH <1.5 with analytical grade nitric acid (HNO3) to prevent the metals from adsorbing to the container material or precipitating. Extractable and total recoverable water samples are collected in 250 ml acid washed polyethylene bottles and are preserved with Nitric acid (0.5 ml acid for 100 mLs of sample). All preserved samples are stored at room temperature and can be held for up to 6 months. Unfiltered, un-preserved samples are stored at 4C for no more than 30 days. For dissolved and extractable water fractions, no sample preparation is necessary. Samples are simply poured in autosampler tubes (i.e. 15 ml centrifuge tubes), and placed on the autosampler and analyzed. Samples for total recoverable metals are digested with Nitric acid in special Teflon tubes in an autoclave prior to analyses. | 1e-05 | Y | Y | Y |  | 6/1/1999 1:22:00 PM | 4/17/2015 1:06:00 PM | 8/11/2021 12:04:11 PM | 1999-06-28 |  | NPEPPIN |  | Concentration | mg/L | Y | (fl. conc.) |  | 7440-31-5 | Metals - Dissolved; | Metals - Dissolved; EMS code: SN-D | CHEMICAL | Dissolved | LAB |  |  |  | 22 | 5ecfdf36-a094-4bb2-9847-3f48c55fe3cc | TRUE | d78cb2ff-9b6f-4d2c-99c0-7013db423b70
Tin Dissolved (fl. conc.) | SN-D | mg/L | Tin Dissolved | X085 | LF,LA,HNO3,AA | Samples are lab-filtered (0.45 um), and lab-acidified (HNO3); analysis by AA. | 0.5 | Y | Y | Y |  | 9/29/2000 | 12/1/2010 | 12/9/2010 3:55:27 PM | 1996-04-12 | 6/3/1998 6:51:38 PM | EMS |  | Concentration | mg/L | Y | (fl. conc.) |  | 7440-31-5 | Metals - Dissolved; | Metals - Dissolved; EMS code: SN-D | CHEMICAL | Dissolved | LAB |  |  |  | 22 | 5ecfdf36-a094-4bb2-9847-3f48c55fe3cc | TRUE | d78cb2ff-9b6f-4d2c-99c0-7013db423b70
Tin Extractable (fl. conc.) | SN-E | mg/L | Tin Extractable | F040 | Field Acid, lab filt, ICP-AES | Dissolved and extractable water samples are ready for analysis once collected. Total samples are autoclaved with HNO3 and hydrochloric acid (HCI) in capped Teflon vials. Analysis is performed via Inductively Coupled Argon Plasma Atomic Emission Spectrometry (ICP-AES)(simultaneous multielement analysis), Graphite Furnace Atomic Absorption Spectrometry (GF-AAS)(low level analysis) and/or Flame Atomic Absorption Spectrometry (F-AAS). | 0.05 | Y | Y | Y |  | 8/5/1997 6:06:00 PM | 3/14/2008 | 9/11/2019 8:47:41 AM | 1997-05-08 | 6/3/1998 6:51:46 PM | MPAK |  | Concentration | mg/L | Y | (fl. conc.) |  | 7440-31-5 | Metals - Extractable; | Metals - Extractable; EMS code: SN-E | CHEMICAL | Extractable | LAB |  |  |  | 4 | 5ecfdf36-a094-4bb2-9847-3f48c55fe3cc | TRUE | d78cb2ff-9b6f-4d2c-99c0-7013db423b70
Tin Extractable (fl. conc.) | SN-E | mg/L | Tin Extractable | X553 | Metals in water, extractable, ICP-SFMS | The whole water sample is collected in a HDPE/Teflon bottle. In a Class 100 workstation it is preserved with concentrated Nitric Acid at concentration of 0.2 percent (v/v). The acid preservative extracts the metals from material in the sample and a decanted portion is introduced directly to an inductively coupled argon plasma-sector field mass spectrometer (ICP-SFMS) by pneumatic nebulization. Each respective element is measured at a specific mass to charge ratio, m/z value expressed in amu (atomic mass units), and at a specified instrument resolution. LR: Low Resolution ~300, MR: Mid Resolution ~4000 and HR: High Resolution ~10000. Ref: Method number 02-2061, National Laboratory for Environmental Testing, CCIW, Environment Canada, Burlington. Requested April 2003. | 0.005 | Y | Y | Y |  | 6/27/2004 | 9/21/2007 | 4/18/2018 9:28:02 AM | 2009-05-14 | 5/15/2009 11:26:11 AM | RDGIBSON | RDGIBSON | Concentration | mg/L | Y | (fl. conc.) |  | 7440-31-5 | Metals - Extractable; | Metals - Extractable; EMS code: SN-E | CHEMICAL | Extractable | LAB |  |  |  | 4 | 5ecfdf36-a094-4bb2-9847-3f48c55fe3cc | TRUE | d78cb2ff-9b6f-4d2c-99c0-7013db423b70
Tin Leachable (fl. conc.) | SN-L | mg/L | Tin Leachable | MEND | MEND (mod) EPA 300.1 (mod) | MEND (mod) EPA 300.1 (mod). Inorganic anions are analyzed by obtaining an extract from a soil sample that has been added in a 3:1 ratio of deionized water to soil; then leached and the extract filtered prior to analysis; which is then analyzed by Ion Chromatography with conductivity and/or UV detection. | 0.0005 | Y | Y | Y |  |  |  |  | 2024-01-29 |  | RDGIBSON |  | Concentration | mg/L | Y | (fl. conc.) |  | 7440-31-5 | Metals - Extractable; | Metals - Extractable; EMS code: SN-L | CHEMICAL |  | LAB |  |  |  | 2 | 5ecfdf36-a094-4bb2-9847-3f48c55fe3cc | TRUE | d78cb2ff-9b6f-4d2c-99c0-7013db423b70
Tin Total (fl. conc.) | SN-T | mg/L | Tin Total | X555 | Metals in water, total, "in-bottle" digestion, ICP-SFMS | The whole water sample collected in a HDPE/Teflon bottle, is de-capped in a Class 100 workstation, acidified to 2% (v/v) HNO3 and 1% (v/v) HCl and recapped. The sample is "in-bottle" digested in a convection oven, set at 60 degrees C for 16 hours. The sample is cooled and introduced to an inductively coupled argon plasma-sector field mass spectrometer (ICP-SFMS) by pneumatic nebulization. Each respective element is measured at a specific mass to charge ratio, m/z value expressed in amu (atomic mass units), and at resolution. LR: Low Resolution ~300, MR: Mid Resolution ~4000 and HR: High a specified instrument Resolution ~10000. Ref: Method number 02-2003, National Laboratory for Environmental Testing, CCIW, Environment Canada, Burlington. Requested April 2003. | 5e-06 | Y | Y | Y |  | 6/27/2004 | 12/6/2023 2:08:00 AM | 2/14/2024 9:05:32 AM | 2009-03-31 |  | JCHUDAK |  | Concentration | mg/L | Y | (fl. conc.) |  | 7440-31-5 | Metals - Total; | Metals - Total; EMS code: SN-T | CHEMICAL | Total | LAB |  |  |  | 38 | 5ecfdf36-a094-4bb2-9847-3f48c55fe3cc | TRUE | d78cb2ff-9b6f-4d2c-99c0-7013db423b70
Tin Total (fl. conc.) | SN-T | mg/L | Tin Total | MWID | Metals in Water by ICPMS (digested) | Metals in Water by ICPMS (digested) Based on EPA 200.8 | 0.005 | Y | Y | Y |  |  |  | 7/31/2024 1:46:41 PM | 2009-12-24 |  | RDGIBSON |  | Concentration | mg/L | Y | (fl. conc.) |  | 7440-31-5 | Metals - Total; | Metals - Total; EMS code: SN-T | CHEMICAL | Total | LAB |  |  |  | 38 | 5ecfdf36-a094-4bb2-9847-3f48c55fe3cc | TRUE | d78cb2ff-9b6f-4d2c-99c0-7013db423b70
Tin Total (fl. conc.) | SN-T | mg/L | Tin Total | ULTR | Total Metals in Water by ICPMS (Ultra) | Total Metals in Water by ICPMS (Ultra), EPA SW-846 3005A/6020A, MET-TOT-ULTRA-MS-VA This analysis is carried out using procedures adapted from "Standard Methods for the Examination of Water and Wastewater" published by the American Public Health Association, and with procedures adapted from "Test Methods for Evaluating Solid Waste" SW-846 published by the United States Environmental Protection Agency (EPA). The procedures may involve preliminary sample treatment by acid digestion, using either hotblock or microwave oven, or filtration (EPA Method 3005A). Instrumental analysis is by inductively coupled plasma - mass spectrometry (EPA Method 6020A). | 5e-05 | Y | Y | Y |  | 10/4/2017 | 3/9/2019 | 3/21/2019 11:46:03 AM | 2017-10-18 |  | JKROGH |  | Concentration | mg/L | Y | (fl. conc.) |  | 7440-31-5 | Metals - Total; | Metals - Total; EMS code: SN-T | CHEMICAL | Total | LAB |  |  |  | 38 | 5ecfdf36-a094-4bb2-9847-3f48c55fe3cc | TRUE | d78cb2ff-9b6f-4d2c-99c0-7013db423b70
Tin Total (fl. conc.) | SN-T | mg/L | Tin Total | F033 | Acid Dig,Centrifuge,ICPMS | For the determination of total recoverable elements in water or waste water, take 100 ml aliquot from a well mixed, acid preserved, sample containing not more than 0.25% (w/v) total solids and transfer to a 250 ml Griffin beaker. (If total solids are greater than 0.25% reduce the size of the aliquot by a proportionate amount). Add 1 ml of conc. nitric acid and 0.5 ml conc. hydrochloric acid. Heat on a hot plate until the volume has been reduced to 15-20ml, ensuring that the sample does not boil. Allow to cool and transfer to a 50 ml volumetric flask. Dilute to volume with ASTM type I water. Centrifuge the sample or allow to stand overnight to separate insoluble material. Prior analysis, pipette 20 ml into a 50 ml volumetric flask and dilute to volume with ASTM type I water. Analysis should be performed within seventy two hours of the completed preparation. Note that different laboratories may have very different field preservation, digestion procedures and detection limits for this method, so these should be documented. | 0.001 | Y | Y | Y |  | 11/20/1997 9:32:00 AM | 8/22/2024 3:24:00 AM | 8/25/2024 9:47:36 PM | 1998-05-14 | 6/3/1998 6:51:49 PM | NPEPPIN |  | Concentration | mg/L | Y | (fl. conc.) |  | 7440-31-5 | Metals - Total; | Metals - Total; EMS code: SN-T | CHEMICAL | Total | LAB |  |  |  | 38 | 5ecfdf36-a094-4bb2-9847-3f48c55fe3cc | TRUE | d78cb2ff-9b6f-4d2c-99c0-7013db423b70
Tin Total (fl. conc.) | SN-T | mg/L | Tin Total | F068 | HNO3dig,TeflonTube/Autoclave,ICP-MS | This method is applicable to determiniation of dissolved, extractable, and total recoverable metals in ground waters, surface waters, drinking waters, and wastewaters. Dissolved, extractable, and total recoverable sample fractions are acidified to pH <1.5 with analytical grade nitric acid (HNO3) to prevent the metals from adsorbing to the container material or precipitating. Extractable and total recoverable water samples are collected in 250 ml acid washed polyethylene bottles and are preserved with Nitric acid (0.5 ml acid for 100 mLs of sample). All preserved samples are stored at room temperature and can be held for up to 6 months. Unfiltered, un-preserved samples are stored at 4C for no more than 30 days. For dissolved and extractable water fractions, no sample preparation is necessary. Samples are simply poured in autosampler tubes (i.e. 15 ml centrifuge tubes), and placed on the autosampler and analyzed. Samples for total recoverable metals are digested with Nitric acid in special Teflon tubes in an autoclave prior to analyses. | 1e-05 | Y | Y | Y |  | 6/1/1999 1:33:00 PM | 7/4/2008 9:48:00 AM | 7/30/2024 6:32:12 AM | 1999-06-28 | 7/6/1999 3:59:45 PM | NPEPPIN | NPEPPIN | Concentration | mg/L | Y | (fl. conc.) |  | 7440-31-5 | Metals - Total; | Metals - Total; EMS code: SN-T | CHEMICAL | Total | LAB |  |  |  | 38 | 5ecfdf36-a094-4bb2-9847-3f48c55fe3cc | TRUE | d78cb2ff-9b6f-4d2c-99c0-7013db423b70
Tin Total (fl. conc.) | SN-T | mg/L | Tin Total | F082 | Aliquot,HNO3/HCL dig,ICPMS | Aliquot microwave digested with 3:1 HNO3/HCL. Analysis by ICPMS. For HiVol samples preliminary result are reported in mg/L and loading results are reported in ug/m3 | 0.0005 | Y | Y | Y |  | 7/26/2005 7:04:00 AM | 8/23/2024 | 8/26/2024 4:53:05 PM | 2000-06-13 | 8/15/2019 11:11:50 AM | NPEPPIN | KATFRASE | Concentration | mg/L | Y | (fl. conc.) |  | 7440-31-5 | Metals - Total; | Metals - Total; EMS code: SN-T | CHEMICAL | Total | LAB |  |  |  | 38 | 5ecfdf36-a094-4bb2-9847-3f48c55fe3cc | TRUE | d78cb2ff-9b6f-4d2c-99c0-7013db423b70
Tin Total (fl. conc.) | SN-T | mg/L | Tin Total | F121 | Acid,ICPMS | Acidified, no digestion, ICPMS | 1e-05 | Y | Y | Y |  | 3/12/2010 7:57:00 PM | 8/15/2024 9:10:00 PM | 8/26/2024 8:06:03 AM | 2002-07-22 | 7/16/2012 3:31:29 PM | UMULLER | RDGIBSON | Concentration | mg/L | Y | (fl. conc.) |  | 7440-31-5 | Metals - Total; | Metals - Total; EMS code: SN-T | CHEMICAL | Total | LAB |  |  |  | 38 | 5ecfdf36-a094-4bb2-9847-3f48c55fe3cc | TRUE | d78cb2ff-9b6f-4d2c-99c0-7013db423b70
Tin Total (fl. conc.) | SN-T | mg/L | Tin Total | X285 | HNO3 Dig:ICP Analysis | HNO3 Dig:ICP Analysis | 0.3 | Y | Y | Y |  | 8/10/1993 | 9/12/2003 3:16:00 PM | 4/30/2004 11:32:38 AM | 1996-04-12 | 6/3/1998 6:51:40 PM | EMS |  | Concentration | mg/L | Y | (fl. conc.) |  | 7440-31-5 | Metals - Total; | Metals - Total; EMS code: SN-T | CHEMICAL | Total | LAB |  |  |  | 38 | 5ecfdf36-a094-4bb2-9847-3f48c55fe3cc | TRUE | d78cb2ff-9b6f-4d2c-99c0-7013db423b70
Tin Total (fl. conc.) | SN-T | mg/L | Tin Total | X073 | FA,HNO3,Direct Flame,AA | Samples are field-acidified with HNO3; HNO3 digestion; analysis by AA. | 0.5 | Y | Y | Y |  |  |  | 6/25/2003 9:22:38 AM | 1996-04-12 | 6/3/1998 6:51:40 PM | EMS |  | Concentration | mg/L | Y | (fl. conc.) |  | 7440-31-5 | Metals - Total; | Metals - Total; EMS code: SN-T | CHEMICAL | Total | LAB |  |  |  | 38 | 5ecfdf36-a094-4bb2-9847-3f48c55fe3cc | TRUE | d78cb2ff-9b6f-4d2c-99c0-7013db423b70
Tin Total (fl. conc.) | SN-T | mg/L | Tin Total | 0040 | HNO3 Dig: ICP Analysis | HNO3 Dig: ICP Analysis | 0.02 | Y | Y | Y |  |  |  | 3/23/2010 5:08:09 PM | 1996-04-12 | 6/3/1998 6:51:38 PM | EMS |  | Concentration | mg/L | Y | (fl. conc.) |  | 7440-31-5 | Metals - Total; | Metals - Total; EMS code: SN-T | CHEMICAL | Total | LAB |  |  |  | 38 | 5ecfdf36-a094-4bb2-9847-3f48c55fe3cc | TRUE | d78cb2ff-9b6f-4d2c-99c0-7013db423b70
Tin Total (fl. conc.) | SN-T | mg/L | Tin Total | X349 | FA:HNO3:ICP | Samples are field-acidified with HNO3; HNO3 digestion; analysis by ICP/AES. | 0.06 | Y | Y | Y |  |  |  | 10/30/2014 8:31:18 AM | 1998-05-22 | 6/3/1998 6:51:49 PM | NPEPPIN |  | Concentration | mg/L | Y | (fl. conc.) |  | 7440-31-5 | Metals - Total; | Metals - Total; EMS code: SN-T | CHEMICAL | Total | LAB |  |  |  | 38 | 5ecfdf36-a094-4bb2-9847-3f48c55fe3cc | TRUE | d78cb2ff-9b6f-4d2c-99c0-7013db423b70
Tin Total (fl. conc.) | SN-T | mg/L | Tin Total | X561 | Total metals: FA, HNO3, HR-ICPMS (No Prep)Prep) | Ultra trace metals in water are analyzed by high resolution inductively coupled plasma mass spectrometry (HR-ICPMS), modified from US EPA 200.8, (Revision 5.5). The detection limits provided can only be met for undigested samples. This procedure is intended for colorless, non-turbid, acid-preserved water samples (i.e. pristine water samples), having turbidity < 1 NTU and no odor. Where turbidity exceeds 1 NTU, and/or the sample is colored and has an odor, results may be biased low compared to true Total Metals concentrations. ALS recommends that turbidity analysis be requested on samples submitted for this test to aid with interpretation of results. | 1e-05 | Y | Y | Y |  | 6/8/2015 | 10/5/2023 | 1/31/2024 2:37:41 PM | 2015-10-22 |  | RDGIBSON |  | Concentration | mg/L | Y | (fl. conc.) |  | 7440-31-5 | Metals - Total; | Metals - Total; EMS code: SN-T | CHEMICAL | Total | LAB |  |  |  | 38 | 5ecfdf36-a094-4bb2-9847-3f48c55fe3cc | TRUE | d78cb2ff-9b6f-4d2c-99c0-7013db423b70
Tin Total (fl. conc.) | SN-T | mg/L | Tin Total | MSEA | Metals in Seawater (undigested) by (CRC) ICP-MS | This method describes the multi-elemental determination of trace elements by Collision/Reaction Cell (CRC) ICP-MS. The method measures ions produced by a radio-frequency inductively coupled plasma. Analyte species originating in a liquid are pneumatically nebulized and the resulting aerosol transported by argon gas into the plasma torch. The ions produced are entrained in the plasma gas and extracted, by means of a differentially pumped vacuum interface, into a mass spectrometer. The ions flow through a Collision/Reaction Cell (CRC) where depending on the mode of analysis either the ions passes through the cell unhindered (no gas - classical ICP-MS mode), or collisions/reactions chemistry takes place between the ions and a neutral gas such as hydrogen or helium. Any polyatomic ions which give interference on the analytes are removed. The ions are then sorted according to their mass-to-charge ratios by a quadrupole mass spectrometer. The ions are then sorted according to their mass-to-charge ratios by a quadrupole mass spectrometer. The ions transmitted through the quadrupole are quantified by a channel electron multiplier and the ion information processed by a data handling system. Although most polyatomic interference is removed, any additional interference must be assessed and valid corrections applied or the data flagged to indicate problems. Interference correction must include compensation for background ions contributed by the plasma gas, reagents, and constituents of the sample matrix. Instrument drift as well as suppressions or enhancements of instrument response caused by the sample matrix must be corrected for by the use of internal standards. | 5e-05 | Y | Y | Y |  | 8/12/2009 12:08:00 AM | 4/29/2024 | 6/7/2024 10:03:16 AM | 2009-09-08 |  | RDGIBSON |  | Concentration | mg/L | Y | (fl. conc.) |  | 7440-31-5 | Metals - Total; | Metals - Total; EMS code: SN-T | CHEMICAL | Total | LAB |  |  |  | 38 | 5ecfdf36-a094-4bb2-9847-3f48c55fe3cc | TRUE | d78cb2ff-9b6f-4d2c-99c0-7013db423b70
Tin Total (fl. conc.) | SN-T | mg/L | Tin Total | F038 | HNO3/HCl dig,ICP-AES | Dissolved and extractable water samples are ready for analysis once collected. Total samples are autoclaved with HNO3 and hydrochloric acid (HCI) in capped Teflon vials. Analysis is performed via Inductively Coupled Argon Plasma Atomic Emission Spectrometry (ICP-AES)(simultaneous multielement analysis), Graphite Furnace Atomic Absorption Spectrometry (GF-AAS) (low level analysis) and/or Flame Atomic Absorption Spectrometry (F-AAS). | 0.06 | Y | Y | Y |  | 8/1/1996 6:04:00 PM | 12/1/2010 | 9/11/2019 8:47:43 AM | 1997-05-08 | 6/3/1998 6:51:46 PM | MPAK |  | Concentration | mg/L | Y | (fl. conc.) |  | 7440-31-5 | Metals - Total; | Metals - Total; EMS code: SN-T | CHEMICAL | Total | LAB |  |  |  | 38 | 5ecfdf36-a094-4bb2-9847-3f48c55fe3cc | TRUE | d78cb2ff-9b6f-4d2c-99c0-7013db423b70
Tin Total (fl. conc.) | SN-T | mg/L | Tin Total | 1349 | Tot Metals in Seawater by CRC ICPMS (BC) | Tot Metals in Seawater by CRC ICPMS (BC) | 0.001 | Y | Y | Y |  | 8/16/2019 | 12/5/2021 | 12/13/2021 12:34:16 PM | 2019-09-30 |  | KATFRASE |  | Concentration | mg/L | Y | (fl. conc.) |  | 7440-31-5 | Metals - Total; | Metals - Total; EMS code: SN-T | CHEMICAL | Total | LAB |  |  |  | 38 | 5ecfdf36-a094-4bb2-9847-3f48c55fe3cc | TRUE | d78cb2ff-9b6f-4d2c-99c0-7013db423b70
Tin Total (fl. conc.) | SN-T | mg/L | Tin Total | F048 | Acid dig,conc'n,nebul.,ICP-OES | This method provides an automated procedure for the Inductively Coupled Argon Plasma Optical Emission Spectrophotometric (ICP-OES) determination and quantitation of trace amounts of metals in surface, ground and precipitation waters after a manual acid digestion and concentration procedure and ultrasonic nebulisation. Organically-bound metals and metal complexes are converted to metal ions by digestion with nitric acid [method details says HCl]. To increase the signal detected by the ICP, the samples are concentrated 10 times. The liquid sample is pumped onto the piezoelectric transducer, where the ultrasonic action efficiently converts it to a fine, dense aerosol. The nebulizer carrier gas flow then transports the wet aerosol through a heated U-tube, where the solvent is vaporized. Subsequently, most of the solvent vapour is removed from the aerosol stream by passing the stream through a chilled condenser. The result is a dry, analyte-laden aerosol which is introduced to the plasma. There, the high temperature desolvates the aerosol and dissociates the sample material into individual atoms and ions, which are excited to emit light at wave lengths characteristic of the elements present. Dissolved samples are field filtered through 0.45 micron cellulose acetate filter prior to acid preservation. Samples for extractable analysis are acidified with 2 mL concentrated HNO3 per litre and allowed to stand a minimum of 24 hours before analysis. Clients providing these samples are advised to preserve samples at the collection site. | 0.03 | Y | Y | Y |  |  |  | 7/6/2001 11:10:14 AM | 1998-11-13 |  | NPEPPIN |  | Concentration | mg/L | Y | (fl. conc.) |  | 7440-31-5 | Metals - Total; | Metals - Total; EMS code: SN-T | CHEMICAL | Total | LAB |  |  |  | 38 | 5ecfdf36-a094-4bb2-9847-3f48c55fe3cc | TRUE | d78cb2ff-9b6f-4d2c-99c0-7013db423b70
Tin Total (fl. conc.) | SN-T | mg/L | Tin Total | 0042 | GI HNO3 Dig: ICP | Sample aliquot taken from unfiltered unpreserved General Ions bottle; HNO3 digestion; ICP analysis. | 0.02 | Y | Y | Y |  | 9/20/1996 | 7/5/2019 3:21:00 PM | 7/12/2019 6:49:13 PM | 1996-04-12 | 6/3/1998 6:51:38 PM | EMS |  | Concentration | mg/L | Y | (fl. conc.) |  | 7440-31-5 | Metals - Total; | Metals - Total; EMS code: SN-T | CHEMICAL | Total | LAB |  |  |  | 38 | 5ecfdf36-a094-4bb2-9847-3f48c55fe3cc | TRUE | d78cb2ff-9b6f-4d2c-99c0-7013db423b70
Tin Total (fl. conc.) | SN-T | mg/L | Tin Total | METN | MET-T-NP-CCMS-VA | Ultra trace metals in water are analyzed by CRC ICPMS, based on US EPA Method 6020B (July 2014). The detection limits provided can only be met for undigested samples. This procedure is intended for colorless, non-turbid, acid-preserved water samples (i.e. pristine water samples), having turbidity < 1 NTU and no odor. Where turbidity exceeds 1 NTU, and/or the sample is colored and has an odor, results may be biased low compared to true Total Metals concentrations. ALS recommends that turbidity analysis be requested on samples submitted for this test to aid with interpretation of results. Where turbidity is <1NTU, undigested metals are equivalent to total metals concentrations. | 5e-05 | Y | Y | Y |  | 4/3/2012 | 8/19/2024 | 8/26/2024 1:03:06 PM | 2019-08-20 |  | KATFRASE |  | Concentration | mg/L | Y | (fl. conc.) |  | 7440-31-5 | Metals - Total; | Metals - Total; EMS code: SN-T | CHEMICAL | Total | LAB |  |  |  | 38 | 5ecfdf36-a094-4bb2-9847-3f48c55fe3cc | TRUE | d78cb2ff-9b6f-4d2c-99c0-7013db423b70
Tin Total (fl. conc.) | SN-T | mg/L | Tin Total | X170 | ICP | This code is a catch-all for a large variety of ICP methods including water and also solids digested into solutions as an intermediate result. Different procedures will have greatly different detection limits. (a) For air particulates, preliminary results are reported in mg/L and loading results as mg/dm2/d. (b) For Hi Vol samples preliminiary results are same as reported in mg/L and loading results as ug/m3. (c) Note that for Rain samples there is no filtration nor digestion steps. | 0.02 | Y | Y | Y |  | 3/28/1996 6:03:00 PM | 11/7/2018 | 10/24/2022 10:58:25 AM | 1996-04-12 | 6/3/1998 6:51:41 PM | EMS |  | Concentration | mg/L | Y | (fl. conc.) |  | 7440-31-5 | Metals - Total; | Metals - Total; EMS code: SN-T | CHEMICAL | Total | LAB |  |  |  | 38 | 5ecfdf36-a094-4bb2-9847-3f48c55fe3cc | TRUE | d78cb2ff-9b6f-4d2c-99c0-7013db423b70
Sulfate-Soluble (fl. conc.) | SO4- | mg/L | Sulfate-Soluble | 5074 | Auto Color- MTB Method | Auto Color- MTB Method | 0.5 | Y | Y | Y |  |  |  | 5/26/1998 2:55:02 PM | 1996-04-12 | 6/3/1998 6:51:38 PM | EMS |  | Concentration | mg/L | Y | (fl. conc.) |  | 14808-79-8 |  | EMS code: SO4- | CHEMICAL | Soluble | LAB |  |  |  | 8 | 5ecfdf36-a094-4bb2-9847-3f48c55fe3cc | TRUE | d78cb2ff-9b6f-4d2c-99c0-7013db423b70
Sulfate-Soluble (fl. conc.) | SO4- | mg/L | Sulfate-Soluble | 5068 | Ion Chromatography-Anion | (a) For the Soluble Particulates Pkg., a portion of filtrate from the Particulate-Total procedure made up to 500 mL is analyzed by Ion Chromatography. Intermediate results are in mg/L. Loading results are then calculated with units of mg/dm2/d. (b) For precipitation samples, samples and standards are spiked with concentrated carbonate/bicarbonate solution to give the sample the same background as the eluent used (avoiding a "water dip" effect). The anions of interest are separated through an anion "guard" and anion "separator" column. An anion micro membrane suppressor following the separator columns is used to reduce the background eluent conductivity by converting the carbonate and bicarbonate species to carbonic acid, while enhancing the conductivity of the ions of interest by converting these ions to their corresponding acids. A conductivity detector senses the same species in direct proportion to their initial concentration. (c) For HiVol samples, discs are cut from the HiVol filter, extracted with DI water, and anions analyzed by ion chromatograph, Preliminary results are reported in mg/L and intermediate HiVol loading results are reported as ug/m3. (*) Note that the air-convention is to report on basis of ion weight not element, e.g. as NO3 for nitrate, and as PO4 for phosphate. | 0.01 | Y | Y | Y |  | 4/30/1997 3:50:00 PM | 12/10/2011 12:01:00 PM | 2/9/2012 12:15:57 PM | 1996-04-12 | 6/3/1998 6:51:38 PM | EMS |  | Concentration | mg/L | Y | (fl. conc.) |  | 14808-79-8 |  | EMS code: SO4- | CHEMICAL | Soluble | LAB |  |  |  | 8 | 5ecfdf36-a094-4bb2-9847-3f48c55fe3cc | TRUE | d78cb2ff-9b6f-4d2c-99c0-7013db423b70
Sulfate-Soluble (fl. conc.) | SO4- | mg/L | Sulfate-Soluble | X064 | BaCl2,Turbimetric | Sulfate ion is converted to a barium sulfate suspension under controlled conditions. The resulting turbidity is determined using a nephelometer or spectrophotometer and compared to a curve prepared from standard sulfate solutions. | 0.001 | Y | Y | Y |  |  |  | 10/25/1999 2:46:13 PM | 1996-04-12 | 6/3/1998 6:51:38 PM | EMS |  | Concentration | mg/L | Y | (fl. conc.) |  | 14808-79-8 |  | EMS code: SO4- | CHEMICAL | Soluble | LAB |  |  |  | 8 | 5ecfdf36-a094-4bb2-9847-3f48c55fe3cc | TRUE | d78cb2ff-9b6f-4d2c-99c0-7013db423b70
Sulfate-Soluble (fl. conc.) | SO4- | mg/L | Sulfate-Soluble | EQ01 | EQUIS (mg/L) | EQUIS (mg/L) | 0.05 | N | Y | Y |  |  |  | 10/22/1996 11:12:48 PM | 1996-04-12 | 6/3/1998 6:51:38 PM | EMS |  | Concentration | mg/L | Y | (fl. conc.) |  | 14808-79-8 |  | EMS code: SO4- | CHEMICAL | Soluble | LAB |  |  |  | 8 | 5ecfdf36-a094-4bb2-9847-3f48c55fe3cc | TRUE | d78cb2ff-9b6f-4d2c-99c0-7013db423b70
Sulfate Extractable (fl. conc.) | SO4-E | mg/L | Sulfate Extractable | E300 | EPA 300.1/CSSS 15 | See EPA method 300.1 and Canadian Society of Soil Sciences (2008) Chapter 15 | 5 | Y | Y | Y |  | 1/11/2022 | 2/5/2022 | 1/11/2024 1:07:08 PM | 2022-06-29 |  | EMS |  | Concentration | mg/L | Y | (fl. conc.) |  | 14808-79-8 |  | EMS code: SO4-E | CHEMICAL | Extractable | LAB |  |  |  | 2 | 5ecfdf36-a094-4bb2-9847-3f48c55fe3cc | TRUE | d78cb2ff-9b6f-4d2c-99c0-7013db423b70
Sulfate Leachable (fl. conc.) | SO4-L | mg/L | Sulfate Leachable | MEND | MEND (mod) EPA 300.1 (mod) | MEND (mod) EPA 300.1 (mod). Inorganic anions are analyzed by obtaining an extract from a soil sample that has been added in a 3:1 ratio of deionized water to soil; then leached and the extract filtered prior to analysis; which is then analyzed by Ion Chromatography with conductivity and/or UV detection. | 0.5 | Y | Y | Y |  |  |  |  | 2024-01-24 |  | RDGIBSON |  | Concentration | mg/L | Y | (fl. conc.) |  |  |  | EMS code: SO4-L | CHEMICAL |  | LAB |  |  |  | 2 | 5ecfdf36-a094-4bb2-9847-3f48c55fe3cc | TRUE | d78cb2ff-9b6f-4d2c-99c0-7013db423b70
Sulfate; soluble ion content (fl. conc.) | SO4-S | mg/L | Sulfate; soluble ion content | E6010B | EPA 6010B/CSSS 15 | See CSSS CH15/EPA 6010B/AER D50. INDUCTIVELY COUPLED PLASMA-ATOMIC EMISSION SPECTROMETRY See EPA 6010B and CSSS Ch. 15. https://www.epa.gov/sites/default/files/documents/6010b.pdf | 6 | Y | Y | Y |  |  |  |  | 2024-01-30 |  | EMS |  | Concentration | mg/L | Y | (fl. conc.) |  |  |  | EMS code: SO4-S | CHEMICAL |  | LAB |  |  |  | 4 | 5ecfdf36-a094-4bb2-9847-3f48c55fe3cc | TRUE | d78cb2ff-9b6f-4d2c-99c0-7013db423b70
Sulfate; soluble ion content (fl. conc.) | SO4-S | mg/L | Sulfate; soluble ion content | E300 | EPA 300.1/CSSS 15 | See EPA method 300.1 and Canadian Society of Soil Sciences (2008) Chapter 15 | 5 | Y | Y | Y |  |  |  |  | 2024-02-02 |  | EMS |  | Concentration | mg/L | Y | (fl. conc.) |  |  |  | EMS code: SO4-S | CHEMICAL |  | LAB |  |  |  | 4 | 5ecfdf36-a094-4bb2-9847-3f48c55fe3cc | TRUE | d78cb2ff-9b6f-4d2c-99c0-7013db423b70
Strontium Dissolved (fl. conc.) | SR-D | mg/L | Strontium Dissolved | X562 | Dissolved metals: FF, FA, HNO3, HR-ICPMS | Ultra trace metals in water are analyzed by high resolution inductively coupled plasma mass spectrometry (HR-ICPMS), based on US EPA Method 200.8, (Oct. 1999). This procedure is intended for pristine field-filtered acid-preserved water samples. The detection limits (LOR) for this test are based on lab instrumental analysis only, not including filtration. ALS-supplied field filtration equipment does not support these LOR. Therefore, because of the high probability of false positives due to filtration, it is strongly recommended that a filtration blank be analyzed to aid in data interpretation. | 5e-05 | Y | Y | Y |  | 6/8/2015 | 10/19/2023 | 11/9/2023 7:41:27 AM | 2015-10-22 |  | RDGIBSON |  | Concentration | mg/L | Y | (fl. conc.) |  | 7440-24-6 | Metals - Dissolved; | Metals - Dissolved; EMS code: SR-D | CHEMICAL | Dissolved | LAB |  |  |  | 22 | 5ecfdf36-a094-4bb2-9847-3f48c55fe3cc | TRUE | d78cb2ff-9b6f-4d2c-99c0-7013db423b70
Strontium Dissolved (fl. conc.) | SR-D | mg/L | Strontium Dissolved | 0040 | HNO3 Dig: ICP Analysis | HNO3 Dig: ICP Analysis | 0.001 | Y | Y | Y |  | 9/29/2000 | 12/1/2010 | 12/9/2010 3:55:27 PM | 1996-04-12 | 6/3/1998 6:51:40 PM | EMS |  | Concentration | mg/L | Y | (fl. conc.) |  | 7440-24-6 | Metals - Dissolved; | Metals - Dissolved; EMS code: SR-D | CHEMICAL | Dissolved | LAB |  |  |  | 22 | 5ecfdf36-a094-4bb2-9847-3f48c55fe3cc | TRUE | d78cb2ff-9b6f-4d2c-99c0-7013db423b70
Strontium Dissolved (fl. conc.) | SR-D | mg/L | Strontium Dissolved | MSEA | Metals in Seawater (undigested) by (CRC) ICP-MS | This method describes the multi-elemental determination of trace elements by Collision/Reaction Cell (CRC) ICP-MS. The method measures ions produced by a radio-frequency inductively coupled plasma. Analyte species originating in a liquid are pneumatically nebulized and the resulting aerosol transported by argon gas into the plasma torch. The ions produced are entrained in the plasma gas and extracted, by means of a differentially pumped vacuum interface, into a mass spectrometer. The ions flow through a Collision/Reaction Cell (CRC) where depending on the mode of analysis either the ions passes through the cell unhindered (no gas - classical ICP-MS mode), or collisions/reactions chemistry takes place between the ions and a neutral gas such as hydrogen or helium. Any polyatomic ions which give interference on the analytes are removed. The ions are then sorted according to their mass-to-charge ratios by a quadrupole mass spectrometer. The ions are then sorted according to their mass-to-charge ratios by a quadrupole mass spectrometer. The ions transmitted through the quadrupole are quantified by a channel electron multiplier and the ion information processed by a data handling system. Although most polyatomic interference is removed, any additional interference must be assessed and valid corrections applied or the data flagged to indicate problems. Interference correction must include compensation for background ions contributed by the plasma gas, reagents, and constituents of the sample matrix. Instrument drift as well as suppressions or enhancements of instrument response caused by the sample matrix must be corrected for by the use of internal standards. | 2e-05 | Y | Y | Y |  | 4/12/2023 | 4/29/2024 | 5/16/2024 2:00:14 PM | 2009-09-08 |  | RDGIBSON |  | Concentration | mg/L | Y | (fl. conc.) |  | 7440-24-6 | Metals - Dissolved; | Metals - Dissolved; EMS code: SR-D | CHEMICAL | Dissolved | LAB |  |  |  | 22 | 5ecfdf36-a094-4bb2-9847-3f48c55fe3cc | TRUE | d78cb2ff-9b6f-4d2c-99c0-7013db423b70
Strontium Dissolved (fl. conc.) | SR-D | mg/L | Strontium Dissolved | X170 | ICP | This code is a catch-all for a large variety of ICP methods including water and also solids digested into solutions as an intermediate result. Different procedures will have greatly different detection limits. (a) For air particulates, preliminary results are reported in mg/L and loading results as mg/dm2/d. (b) For Hi Vol samples preliminiary results are same as reported in mg/L and loading results as ug/m3. (c) Note that for Rain samples there is no filtration nor digestion steps. | 0.1 | Y | Y | Y |  | 4/11/1996 6:02:00 PM | 11/6/2018 | 8/26/2024 2:41:32 PM | 1996-04-12 | 6/3/1998 6:51:40 PM | EMS |  | Concentration | mg/L | Y | (fl. conc.) |  | 7440-24-6 | Metals - Dissolved; | Metals - Dissolved; EMS code: SR-D | CHEMICAL | Dissolved | LAB |  |  |  | 22 | 5ecfdf36-a094-4bb2-9847-3f48c55fe3cc | TRUE | d78cb2ff-9b6f-4d2c-99c0-7013db423b70
Strontium Dissolved (fl. conc.) | SR-D | mg/L | Strontium Dissolved | METC | MET-D-NP-CCMS-VA | Ultra trace metals in water are analyzed by CRC ICPMS, based on US EPA Method 6020B (July 2014). This procedure is intended for pristine field-filtered acid-preserved water samples. The detection limits (LOR) for this test are based on lab instrumental analysis only, not including filtration. ALS-supplied field filtration equipment does not support these LOR. Therefore, because of the high probability of false positives due to filtration, it is strongly recommended that a filtration blank be analysed to aid in data interpretation. | 5e-05 | Y | Y | Y |  | 4/3/2012 | 8/15/2024 | 8/23/2024 9:50:35 AM | 2019-08-20 |  | KATFRASE |  | Concentration | mg/L | Y | (fl. conc.) |  | 7440-24-6 | Metals - Dissolved; | Metals - Dissolved; EMS code: SR-D | CHEMICAL | Dissolved | LAB |  |  |  | 22 | 5ecfdf36-a094-4bb2-9847-3f48c55fe3cc | TRUE | d78cb2ff-9b6f-4d2c-99c0-7013db423b70
Strontium Dissolved (fl. conc.) | SR-D | mg/L | Strontium Dissolved | F032 | Filt.,Acid,ICPMS | There is no acid digestion required for this analysis. A water sample is collected and preserved in 0.2 percent nitric acid. To analyse the extractable metals the sample is shaken, allowed to sit for at least twenty four hours, and a decanted portion is introduced to the spectrometer. When the dissolved metals are required, the samples must first be filtered through a 0.45 micron cellulose acetate filter paper and then followed by preservation in 0.2 percent nitric acid. It is important to note that different laboratories may have very different detection limits for some variables analyzed by ICPMS. | 1e-05 | Y | Y | Y |  | 8/16/1996 2:35:00 PM | 8/26/2024 | 8/26/2024 4:53:05 PM | 1997-01-16 | 6/3/1998 6:51:47 PM | MPAK |  | Concentration | mg/L | Y | (fl. conc.) |  | 7440-24-6 | Metals - Dissolved; | Metals - Dissolved; EMS code: SR-D | CHEMICAL | Dissolved | LAB |  |  |  | 22 | 5ecfdf36-a094-4bb2-9847-3f48c55fe3cc | TRUE | d78cb2ff-9b6f-4d2c-99c0-7013db423b70
Strontium Dissolved (fl. conc.) | SR-D | mg/L | Strontium Dissolved | X285 | HNO3 Dig:ICP Analysis | HNO3 Dig:ICP Analysis | 0.001 | Y | Y | Y |  | 1/30/2002 | 11/13/2002 | 2/19/2004 4:22:44 PM | 1998-05-22 | 6/3/1998 6:51:49 PM | NPEPPIN |  | Concentration | mg/L | Y | (fl. conc.) |  | 7440-24-6 | Metals - Dissolved; | Metals - Dissolved; EMS code: SR-D | CHEMICAL | Dissolved | LAB |  |  |  | 22 | 5ecfdf36-a094-4bb2-9847-3f48c55fe3cc | TRUE | d78cb2ff-9b6f-4d2c-99c0-7013db423b70
Strontium Dissolved (fl. conc.) | SR-D | mg/L | Strontium Dissolved | MWID | Metals in Water by ICPMS (digested) | Metals in Water by ICPMS (digested) Based on EPA 200.8 | 0.001 | Y | Y | Y |  | 10/26/2018 5:20:00 PM | 10/26/2018 5:20:00 PM | 7/31/2024 1:46:41 PM | 2009-12-24 |  | RDGIBSON |  | Concentration | mg/L | Y | (fl. conc.) |  | 7440-24-6 | Metals - Dissolved; | Metals - Dissolved; EMS code: SR-D | CHEMICAL | Dissolved | LAB |  |  |  | 22 | 5ecfdf36-a094-4bb2-9847-3f48c55fe3cc | TRUE | d78cb2ff-9b6f-4d2c-99c0-7013db423b70
Strontium Dissolved (fl. conc.) | SR-D | mg/L | Strontium Dissolved | F039 | Field filt + acid, ICP-AES | Dissolved and extractable water samples are ready for analysis once collected. Total samples are autoclaved with HNO3 and hydrochloric acid (HCI) in capped Teflon vials. Analysis is performed via Inductively Coupled Argon Plasma Atomic Emission Spectrometry (ICP-AES)(simultaneous multielement analysis), Graphite Furnace Atomic Absorption Spectrometry (GF-AAS)(low level analysis) and/or Flame Atomic Absorption Spectrometry (F-AAS). | 0.001 | Y | Y | Y |  | 7/29/1996 6:03:00 PM | 7/5/2019 1:21:00 PM | 5/16/2022 4:21:33 PM | 1997-05-08 | 6/3/1998 6:51:46 PM | MPAK |  | Concentration | mg/L | Y | (fl. conc.) |  | 7440-24-6 | Metals - Dissolved; | Metals - Dissolved; EMS code: SR-D | CHEMICAL | Dissolved | LAB |  |  |  | 22 | 5ecfdf36-a094-4bb2-9847-3f48c55fe3cc | TRUE | d78cb2ff-9b6f-4d2c-99c0-7013db423b70
Strontium Dissolved (fl. conc.) | SR-D | mg/L | Strontium Dissolved | F068 | HNO3dig,TeflonTube/Autoclave,ICP-MS | This method is applicable to determiniation of dissolved, extractable, and total recoverable metals in ground waters, surface waters, drinking waters, and wastewaters. Dissolved, extractable, and total recoverable sample fractions are acidified to pH <1.5 with analytical grade nitric acid (HNO3) to prevent the metals from adsorbing to the container material or precipitating. Extractable and total recoverable water samples are collected in 250 ml acid washed polyethylene bottles and are preserved with Nitric acid (0.5 ml acid for 100 mLs of sample). All preserved samples are stored at room temperature and can be held for up to 6 months. Unfiltered, un-preserved samples are stored at 4C for no more than 30 days. For dissolved and extractable water fractions, no sample preparation is necessary. Samples are simply poured in autosampler tubes (i.e. 15 ml centrifuge tubes), and placed on the autosampler and analyzed. Samples for total recoverable metals are digested with Nitric acid in special Teflon tubes in an autoclave prior to analyses. | 5e-06 | Y | Y | Y |  | 6/1/1999 1:22:00 PM | 4/17/2015 1:06:00 PM | 8/11/2021 12:04:11 PM | 1999-06-28 |  | NPEPPIN |  | Concentration | mg/L | Y | (fl. conc.) |  | 7440-24-6 | Metals - Dissolved; | Metals - Dissolved; EMS code: SR-D | CHEMICAL | Dissolved | LAB |  |  |  | 22 | 5ecfdf36-a094-4bb2-9847-3f48c55fe3cc | TRUE | d78cb2ff-9b6f-4d2c-99c0-7013db423b70
Strontium Dissolved (fl. conc.) | SR-D | mg/L | Strontium Dissolved | X556 | Metals in water, dissolved, "in-bottle" digestion, ICP-SFMS | The whole water sample is filtered through a 0.45 micron cellulose acetate filter paper and the filtrate is stored in a HDPE/Teflon bottle. The container is de-capped in a Class 100 workstation, acidified to 2% (v/v) HNO3 and 1% (v/v) HCl and recapped. The sample is "in-bottle" digested in a convection oven, set at 60 degrees C for 16 hours. The sample is cooled and introduced to an inductively coupled argon plasma-sector field mass spectrometer (ICP-SFMS) by pneumatic nebulization. Each respective element is measured at a specific mass to charge ratio, m/z value expressed in amu (atomic mass units), and at a specified intrument resolution. LR: Low Resolution ~300, MR: Mid Resolution ~4000 and HR: High Resolution ~10000. Ref: Method number 02-2003, National Laboratory for Environmental Testing, CCIW, Environment Canada, Burlington, Requested April 2003. | 5e-05 | Y | Y | Y |  | 6/11/2003 | 12/6/2023 2:04:00 AM | 2/14/2024 9:05:32 AM | 2004-12-07 | 12/7/2004 2:27:09 PM | UMULLER | UMULLER | Concentration | mg/L | Y | (fl. conc.) |  | 7440-24-6 | Metals - Dissolved; | Metals - Dissolved; EMS code: SR-D | CHEMICAL | Dissolved | LAB |  |  |  | 22 | 5ecfdf36-a094-4bb2-9847-3f48c55fe3cc | TRUE | d78cb2ff-9b6f-4d2c-99c0-7013db423b70
Strontium Extractable (fl. conc.) | SR-E | mg/L | Strontium Extractable | X553 | Metals in water, extractable, ICP-SFMS | The whole water sample is collected in a HDPE/Teflon bottle. In a Class 100 workstation it is preserved with concentrated Nitric Acid at concentration of 0.2 percent (v/v). The acid preservative extracts the metals from material in the sample and a decanted portion is introduced directly to an inductively coupled argon plasma-sector field mass spectrometer (ICP-SFMS) by pneumatic nebulization. Each respective element is measured at a specific mass to charge ratio, m/z value expressed in amu (atomic mass units), and at a specified instrument resolution. LR: Low Resolution ~300, MR: Mid Resolution ~4000 and HR: High Resolution ~10000. Ref: Method number 02-2061, National Laboratory for Environmental Testing, CCIW, Environment Canada, Burlington. Requested April 2003. | 5e-05 | Y | Y | Y |  | 5/22/2003 | 9/21/2007 | 4/18/2018 9:28:02 AM | 2004-01-19 |  | UMULLER |  | Concentration | mg/L | Y | (fl. conc.) |  | 7440-24-6 | Metals - Extractable; | Metals - Extractable; EMS code: SR-E | CHEMICAL | Extractable | LAB |  |  |  | 6 | 5ecfdf36-a094-4bb2-9847-3f48c55fe3cc | TRUE | d78cb2ff-9b6f-4d2c-99c0-7013db423b70
Strontium Extractable (fl. conc.) | SR-E | mg/L | Strontium Extractable | F047 | 24hr HNO3 dil'n,ICP-MS | There is no acid digestion required for this analysis. A water sample is collected and preserved in 0.2 percent nitric acid. To analyse the extractable metals the sample is shaken, allowed to sit for at least twenty four hours, and a decanted portion is introduced to the spectrometer. When the dissolved metals are required, the samples must first be filtered through a 0.45 micron cellulose acetate filter paper and then followed by preservation in 0.2 percent nitric acid. It is important to note that different laboratories may have very different detection limits for some variables analyzed by ICP/MS. | 1e-05 | Y | Y | Y |  | 4/16/1998 10:21:00 AM | 6/26/2003 | 9/11/2019 8:46:18 AM | 1997-10-20 | 6/3/1998 6:51:47 PM | NPEPPIN |  | Concentration | mg/L | Y | (fl. conc.) |  | 7440-24-6 | Metals - Extractable; | Metals - Extractable; EMS code: SR-E | CHEMICAL | Extractable | LAB |  |  |  | 6 | 5ecfdf36-a094-4bb2-9847-3f48c55fe3cc | TRUE | d78cb2ff-9b6f-4d2c-99c0-7013db423b70
Strontium Extractable (fl. conc.) | SR-E | mg/L | Strontium Extractable | F040 | Field Acid, lab filt, ICP-AES | Dissolved and extractable water samples are ready for analysis once collected. Total samples are autoclaved with HNO3 and hydrochloric acid (HCI) in capped Teflon vials. Analysis is performed via Inductively Coupled Argon Plasma Atomic Emission Spectrometry (ICP-AES)(simultaneous multielement analysis), Graphite Furnace Atomic Absorption Spectrometry (GF-AAS)(low level analysis) and/or Flame Atomic Absorption Spectrometry (F-AAS). | 0.001 | Y | Y | Y |  | 8/5/1997 6:06:00 PM | 3/14/2008 | 9/11/2019 8:47:41 AM | 1997-05-08 | 6/3/1998 6:51:46 PM | MPAK |  | Concentration | mg/L | Y | (fl. conc.) |  | 7440-24-6 | Metals - Extractable; | Metals - Extractable; EMS code: SR-E | CHEMICAL | Extractable | LAB |  |  |  | 6 | 5ecfdf36-a094-4bb2-9847-3f48c55fe3cc | TRUE | d78cb2ff-9b6f-4d2c-99c0-7013db423b70
Strontium Leachable (fl. conc.) | SR-L | mg/L | Strontium Leachable | MEND | MEND (mod) EPA 300.1 (mod) | MEND (mod) EPA 300.1 (mod). Inorganic anions are analyzed by obtaining an extract from a soil sample that has been added in a 3:1 ratio of deionized water to soil; then leached and the extract filtered prior to analysis; which is then analyzed by Ion Chromatography with conductivity and/or UV detection. | 0.5 | Y | Y | Y |  |  |  |  | 2024-01-29 |  | RDGIBSON |  | Concentration | mg/L | Y | (fl. conc.) |  | 7440-24-6 | Metals - Extractable; | Metals - Extractable; EMS code: SR-L | CHEMICAL |  | LAB |  |  |  | 2 | 5ecfdf36-a094-4bb2-9847-3f48c55fe3cc | TRUE | d78cb2ff-9b6f-4d2c-99c0-7013db423b70
Strontium Total (fl. conc.) | SR-T | mg/L | Strontium Total | F121 | Acid,ICPMS | Acidified, no digestion, ICPMS | 5e-05 | Y | Y | Y |  | 3/12/2010 7:57:00 PM | 8/15/2024 9:10:00 PM | 8/26/2024 8:06:03 AM | 2002-07-22 | 7/16/2012 3:31:04 PM | UMULLER | RDGIBSON | Concentration | mg/L | Y | (fl. conc.) |  | 7440-24-6 | Metals - Total; | Metals - Total; EMS code: SR-T | CHEMICAL | Total | LAB |  |  |  | 36 | 5ecfdf36-a094-4bb2-9847-3f48c55fe3cc | TRUE | d78cb2ff-9b6f-4d2c-99c0-7013db423b70
Strontium Total (fl. conc.) | SR-T | mg/L | Strontium Total | F048 | Acid dig,conc'n,nebul.,ICP-OES | This method provides an automated procedure for the Inductively Coupled Argon Plasma Optical Emission Spectrophotometric (ICP-OES) determination and quantitation of trace amounts of metals in surface, ground and precipitation waters after a manual acid digestion and concentration procedure and ultrasonic nebulisation. Organically-bound metals and metal complexes are converted to metal ions by digestion with nitric acid [method details says HCl]. To increase the signal detected by the ICP, the samples are concentrated 10 times. The liquid sample is pumped onto the piezoelectric transducer, where the ultrasonic action efficiently converts it to a fine, dense aerosol. The nebulizer carrier gas flow then transports the wet aerosol through a heated U-tube, where the solvent is vaporized. Subsequently, most of the solvent vapour is removed from the aerosol stream by passing the stream through a chilled condenser. The result is a dry, analyte-laden aerosol which is introduced to the plasma. There, the high temperature desolvates the aerosol and dissociates the sample material into individual atoms and ions, which are excited to emit light at wave lengths characteristic of the elements present. Dissolved samples are field filtered through 0.45 micron cellulose acetate filter prior to acid preservation. Samples for extractable analysis are acidified with 2 mL concentrated HNO3 per litre and allowed to stand a minimum of 24 hours before analysis. Clients providing these samples are advised to preserve samples at the collection site. | 0.0001 | Y | Y | Y |  | 7/4/1997 2:36:00 PM | 4/23/2003 | 9/11/2019 8:46:38 AM | 1997-10-20 | 6/3/1998 6:51:47 PM | NPEPPIN |  | Concentration | mg/L | Y | (fl. conc.) |  | 7440-24-6 | Metals - Total; | Metals - Total; EMS code: SR-T | CHEMICAL | Total | LAB |  |  |  | 36 | 5ecfdf36-a094-4bb2-9847-3f48c55fe3cc | TRUE | d78cb2ff-9b6f-4d2c-99c0-7013db423b70
Strontium Total (fl. conc.) | SR-T | mg/L | Strontium Total | X145 | Dig, ICP | Dig; ICP | 0.001 | Y | Y | Y |  |  |  | 8/26/2024 2:41:32 PM | 1996-04-12 | 6/3/1998 6:51:40 PM | EMS |  | Concentration | mg/L | Y | (fl. conc.) |  | 7440-24-6 | Metals - Total; | Metals - Total; EMS code: SR-T | CHEMICAL | Total | LAB |  |  |  | 36 | 5ecfdf36-a094-4bb2-9847-3f48c55fe3cc | TRUE | d78cb2ff-9b6f-4d2c-99c0-7013db423b70
Strontium Total (fl. conc.) | SR-T | mg/L | Strontium Total | X285 | HNO3 Dig:ICP Analysis | HNO3 Dig:ICP Analysis | 0.001 | Y | Y | Y |  | 8/10/1993 | 10/5/1993 | 4/30/2004 11:32:39 AM | 1998-05-22 | 6/3/1998 6:51:49 PM | NPEPPIN |  | Concentration | mg/L | Y | (fl. conc.) |  | 7440-24-6 | Metals - Total; | Metals - Total; EMS code: SR-T | CHEMICAL | Total | LAB |  |  |  | 36 | 5ecfdf36-a094-4bb2-9847-3f48c55fe3cc | TRUE | d78cb2ff-9b6f-4d2c-99c0-7013db423b70
Strontium Total (fl. conc.) | SR-T | mg/L | Strontium Total | X561 | Total metals: FA, HNO3, HR-ICPMS (No Prep)Prep) | Ultra trace metals in water are analyzed by high resolution inductively coupled plasma mass spectrometry (HR-ICPMS), modified from US EPA 200.8, (Revision 5.5). The detection limits provided can only be met for undigested samples. This procedure is intended for colorless, non-turbid, acid-preserved water samples (i.e. pristine water samples), having turbidity < 1 NTU and no odor. Where turbidity exceeds 1 NTU, and/or the sample is colored and has an odor, results may be biased low compared to true Total Metals concentrations. ALS recommends that turbidity analysis be requested on samples submitted for this test to aid with interpretation of results. | 5e-05 | Y | Y | Y |  | 6/8/2015 | 10/5/2023 | 1/31/2024 2:37:41 PM | 2015-10-22 |  | RDGIBSON |  | Concentration | mg/L | Y | (fl. conc.) |  | 7440-24-6 | Metals - Total; | Metals - Total; EMS code: SR-T | CHEMICAL | Total | LAB |  |  |  | 36 | 5ecfdf36-a094-4bb2-9847-3f48c55fe3cc | TRUE | d78cb2ff-9b6f-4d2c-99c0-7013db423b70
Strontium Total (fl. conc.) | SR-T | mg/L | Strontium Total | 0040 | HNO3 Dig: ICP Analysis | HNO3 Dig: ICP Analysis | 0.001 | Y | Y | Y |  |  |  | 6/24/2003 3:51:00 PM | 1996-04-12 | 6/3/1998 6:51:40 PM | EMS |  | Concentration | mg/L | Y | (fl. conc.) |  | 7440-24-6 | Metals - Total; | Metals - Total; EMS code: SR-T | CHEMICAL | Total | LAB |  |  |  | 36 | 5ecfdf36-a094-4bb2-9847-3f48c55fe3cc | TRUE | d78cb2ff-9b6f-4d2c-99c0-7013db423b70
Strontium Total (fl. conc.) | SR-T | mg/L | Strontium Total | MWID | Metals in Water by ICPMS (digested) | Metals in Water by ICPMS (digested) Based on EPA 200.8 | 0.001 | Y | Y | Y |  |  |  | 7/31/2024 1:46:41 PM | 2009-12-24 |  | RDGIBSON |  | Concentration | mg/L | Y | (fl. conc.) |  | 7440-24-6 | Metals - Total; | Metals - Total; EMS code: SR-T | CHEMICAL | Total | LAB |  |  |  | 36 | 5ecfdf36-a094-4bb2-9847-3f48c55fe3cc | TRUE | d78cb2ff-9b6f-4d2c-99c0-7013db423b70
Strontium Total (fl. conc.) | SR-T | mg/L | Strontium Total | 1349 | Tot Metals in Seawater by CRC ICPMS (BC) | Tot Metals in Seawater by CRC ICPMS (BC) | 0.01 | Y | Y | Y |  | 8/16/2019 | 12/5/2021 | 12/13/2021 12:34:17 PM | 2019-09-30 | 9/30/2019 3:11:58 PM | KATFRASE | KATFRASE | Concentration | mg/L | Y | (fl. conc.) |  | 7440-24-6 | Metals - Total; | Metals - Total; EMS code: SR-T | CHEMICAL | Total | LAB |  |  |  | 36 | 5ecfdf36-a094-4bb2-9847-3f48c55fe3cc | TRUE | d78cb2ff-9b6f-4d2c-99c0-7013db423b70
Strontium Total (fl. conc.) | SR-T | mg/L | Strontium Total | F068 | HNO3dig,TeflonTube/Autoclave,ICP-MS | This method is applicable to determiniation of dissolved, extractable, and total recoverable metals in ground waters, surface waters, drinking waters, and wastewaters. Dissolved, extractable, and total recoverable sample fractions are acidified to pH <1.5 with analytical grade nitric acid (HNO3) to prevent the metals from adsorbing to the container material or precipitating. Extractable and total recoverable water samples are collected in 250 ml acid washed polyethylene bottles and are preserved with Nitric acid (0.5 ml acid for 100 mLs of sample). All preserved samples are stored at room temperature and can be held for up to 6 months. Unfiltered, un-preserved samples are stored at 4C for no more than 30 days. For dissolved and extractable water fractions, no sample preparation is necessary. Samples are simply poured in autosampler tubes (i.e. 15 ml centrifuge tubes), and placed on the autosampler and analyzed. Samples for total recoverable metals are digested with Nitric acid in special Teflon tubes in an autoclave prior to analyses. | 5e-06 | Y | Y | Y |  | 6/1/1999 1:33:00 PM | 7/4/2008 9:48:00 AM | 7/30/2024 6:32:12 AM | 1999-06-28 |  | NPEPPIN |  | Concentration | mg/L | Y | (fl. conc.) |  | 7440-24-6 | Metals - Total; | Metals - Total; EMS code: SR-T | CHEMICAL | Total | LAB |  |  |  | 36 | 5ecfdf36-a094-4bb2-9847-3f48c55fe3cc | TRUE | d78cb2ff-9b6f-4d2c-99c0-7013db423b70
Strontium Total (fl. conc.) | SR-T | mg/L | Strontium Total | X170 | ICP | This code is a catch-all for a large variety of ICP methods including water and also solids digested into solutions as an intermediate result. Different procedures will have greatly different detection limits. (a) For air particulates, preliminary results are reported in mg/L and loading results as mg/dm2/d. (b) For Hi Vol samples preliminiary results are same as reported in mg/L and loading results as ug/m3. (c) Note that for Rain samples there is no filtration nor digestion steps. | 0.001 | Y | Y | Y |  | 3/28/1996 6:03:00 PM | 11/7/2018 | 10/24/2022 10:58:25 AM | 1996-04-12 | 6/3/1998 6:51:40 PM | EMS |  | Concentration | mg/L | Y | (fl. conc.) |  | 7440-24-6 | Metals - Total; | Metals - Total; EMS code: SR-T | CHEMICAL | Total | LAB |  |  |  | 36 | 5ecfdf36-a094-4bb2-9847-3f48c55fe3cc | TRUE | d78cb2ff-9b6f-4d2c-99c0-7013db423b70
Strontium Total (fl. conc.) | SR-T | mg/L | Strontium Total | METN | MET-T-NP-CCMS-VA | Ultra trace metals in water are analyzed by CRC ICPMS, based on US EPA Method 6020B (July 2014). The detection limits provided can only be met for undigested samples. This procedure is intended for colorless, non-turbid, acid-preserved water samples (i.e. pristine water samples), having turbidity < 1 NTU and no odor. Where turbidity exceeds 1 NTU, and/or the sample is colored and has an odor, results may be biased low compared to true Total Metals concentrations. ALS recommends that turbidity analysis be requested on samples submitted for this test to aid with interpretation of results. Where turbidity is <1NTU, undigested metals are equivalent to total metals concentrations. | 5e-05 | Y | Y | Y |  | 4/3/2012 | 8/19/2024 | 8/26/2024 1:03:06 PM | 2019-08-20 |  | KATFRASE |  | Concentration | mg/L | Y | (fl. conc.) |  | 7440-24-6 | Metals - Total; | Metals - Total; EMS code: SR-T | CHEMICAL | Total | LAB |  |  |  | 36 | 5ecfdf36-a094-4bb2-9847-3f48c55fe3cc | TRUE | d78cb2ff-9b6f-4d2c-99c0-7013db423b70
Strontium Total (fl. conc.) | SR-T | mg/L | Strontium Total | X349 | FA:HNO3:ICP | Samples are field-acidified with HNO3; HNO3 digestion; analysis by ICP/AES. | 0.001 | Y | Y | Y |  |  |  | 10/30/2014 8:31:18 AM | 1998-05-22 | 6/3/1998 6:51:49 PM | NPEPPIN |  | Concentration | mg/L | Y | (fl. conc.) |  | 7440-24-6 | Metals - Total; | Metals - Total; EMS code: SR-T | CHEMICAL | Total | LAB |  |  |  | 36 | 5ecfdf36-a094-4bb2-9847-3f48c55fe3cc | TRUE | d78cb2ff-9b6f-4d2c-99c0-7013db423b70
Strontium Total (fl. conc.) | SR-T | mg/L | Strontium Total | MSEA | Metals in Seawater (undigested) by (CRC) ICP-MS | This method describes the multi-elemental determination of trace elements by Collision/Reaction Cell (CRC) ICP-MS. The method measures ions produced by a radio-frequency inductively coupled plasma. Analyte species originating in a liquid are pneumatically nebulized and the resulting aerosol transported by argon gas into the plasma torch. The ions produced are entrained in the plasma gas and extracted, by means of a differentially pumped vacuum interface, into a mass spectrometer. The ions flow through a Collision/Reaction Cell (CRC) where depending on the mode of analysis either the ions passes through the cell unhindered (no gas - classical ICP-MS mode), or collisions/reactions chemistry takes place between the ions and a neutral gas such as hydrogen or helium. Any polyatomic ions which give interference on the analytes are removed. The ions are then sorted according to their mass-to-charge ratios by a quadrupole mass spectrometer. The ions are then sorted according to their mass-to-charge ratios by a quadrupole mass spectrometer. The ions transmitted through the quadrupole are quantified by a channel electron multiplier and the ion information processed by a data handling system. Although most polyatomic interference is removed, any additional interference must be assessed and valid corrections applied or the data flagged to indicate problems. Interference correction must include compensation for background ions contributed by the plasma gas, reagents, and constituents of the sample matrix. Instrument drift as well as suppressions or enhancements of instrument response caused by the sample matrix must be corrected for by the use of internal standards. | 2e-05 | Y | Y | Y |  | 8/12/2009 12:08:00 AM | 4/29/2024 | 6/7/2024 10:03:16 AM | 2009-09-08 |  | RDGIBSON |  | Concentration | mg/L | Y | (fl. conc.) |  | 7440-24-6 | Metals - Total; | Metals - Total; EMS code: SR-T | CHEMICAL | Total | LAB |  |  |  | 36 | 5ecfdf36-a094-4bb2-9847-3f48c55fe3cc | TRUE | d78cb2ff-9b6f-4d2c-99c0-7013db423b70
Strontium Total (fl. conc.) | SR-T | mg/L | Strontium Total | F038 | HNO3/HCl dig,ICP-AES | Dissolved and extractable water samples are ready for analysis once collected. Total samples are autoclaved with HNO3 and hydrochloric acid (HCI) in capped Teflon vials. Analysis is performed via Inductively Coupled Argon Plasma Atomic Emission Spectrometry (ICP-AES)(simultaneous multielement analysis), Graphite Furnace Atomic Absorption Spectrometry (GF-AAS) (low level analysis) and/or Flame Atomic Absorption Spectrometry (F-AAS). | 0.001 | Y | Y | Y |  | 8/1/1996 6:04:00 PM | 6/25/2010 3:15:00 PM | 9/11/2019 8:47:43 AM | 1997-05-08 | 6/3/1998 6:51:46 PM | MPAK |  | Concentration | mg/L | Y | (fl. conc.) |  | 7440-24-6 | Metals - Total; | Metals - Total; EMS code: SR-T | CHEMICAL | Total | LAB |  |  |  | 36 | 5ecfdf36-a094-4bb2-9847-3f48c55fe3cc | TRUE | d78cb2ff-9b6f-4d2c-99c0-7013db423b70
Strontium Total (fl. conc.) | SR-T | mg/L | Strontium Total | X555 | Metals in water, total, "in-bottle" digestion, ICP-SFMS | The whole water sample collected in a HDPE/Teflon bottle, is de-capped in a Class 100 workstation, acidified to 2% (v/v) HNO3 and 1% (v/v) HCl and recapped. The sample is "in-bottle" digested in a convection oven, set at 60 degrees C for 16 hours. The sample is cooled and introduced to an inductively coupled argon plasma-sector field mass spectrometer (ICP-SFMS) by pneumatic nebulization. Each respective element is measured at a specific mass to charge ratio, m/z value expressed in amu (atomic mass units), and at resolution. LR: Low Resolution ~300, MR: Mid Resolution ~4000 and HR: High a specified instrument Resolution ~10000. Ref: Method number 02-2003, National Laboratory for Environmental Testing, CCIW, Environment Canada, Burlington. Requested April 2003. | 5e-05 | Y | Y | Y |  | 5/20/2003 | 12/6/2023 2:08:00 AM | 2/14/2024 9:05:32 AM | 2004-01-19 |  | UMULLER |  | Concentration | mg/L | Y | (fl. conc.) |  | 7440-24-6 | Metals - Total; | Metals - Total; EMS code: SR-T | CHEMICAL | Total | LAB |  |  |  | 36 | 5ecfdf36-a094-4bb2-9847-3f48c55fe3cc | TRUE | d78cb2ff-9b6f-4d2c-99c0-7013db423b70
Strontium Total (fl. conc.) | SR-T | mg/L | Strontium Total | 0042 | GI HNO3 Dig: ICP | Sample aliquot taken from unfiltered unpreserved General Ions bottle; HNO3 digestion; ICP analysis. | 0.001 | Y | Y | Y |  | 9/20/1996 | 7/5/2019 3:21:00 PM | 7/12/2019 6:49:13 PM | 1996-04-12 | 6/3/1998 6:51:40 PM | EMS |  | Concentration | mg/L | Y | (fl. conc.) |  | 7440-24-6 | Metals - Total; | Metals - Total; EMS code: SR-T | CHEMICAL | Total | LAB |  |  |  | 36 | 5ecfdf36-a094-4bb2-9847-3f48c55fe3cc | TRUE | d78cb2ff-9b6f-4d2c-99c0-7013db423b70
Strontium Total (fl. conc.) | SR-T | mg/L | Strontium Total | F033 | Acid Dig,Centrifuge,ICPMS | For the determination of total recoverable elements in water or waste water, take 100 ml aliquot from a well mixed, acid preserved, sample containing not more than 0.25% (w/v) total solids and transfer to a 250 ml Griffin beaker. (If total solids are greater than 0.25% reduce the size of the aliquot by a proportionate amount). Add 1 ml of conc. nitric acid and 0.5 ml conc. hydrochloric acid. Heat on a hot plate until the volume has been reduced to 15-20ml, ensuring that the sample does not boil. Allow to cool and transfer to a 50 ml volumetric flask. Dilute to volume with ASTM type I water. Centrifuge the sample or allow to stand overnight to separate insoluble material. Prior analysis, pipette 20 ml into a 50 ml volumetric flask and dilute to volume with ASTM type I water. Analysis should be performed within seventy two hours of the completed preparation. Note that different laboratories may have very different field preservation, digestion procedures and detection limits for this method, so these should be documented. | 0.0001 | Y | Y | Y |  | 10/15/1996 9:27:00 AM | 8/22/2024 3:24:00 AM | 8/25/2024 9:47:36 PM | 1997-01-16 | 6/3/1998 6:51:46 PM | MPAK |  | Concentration | mg/L | Y | (fl. conc.) |  | 7440-24-6 | Metals - Total; | Metals - Total; EMS code: SR-T | CHEMICAL | Total | LAB |  |  |  | 36 | 5ecfdf36-a094-4bb2-9847-3f48c55fe3cc | TRUE | d78cb2ff-9b6f-4d2c-99c0-7013db423b70
Strontium Total (fl. conc.) | SR-T | mg/L | Strontium Total | F082 | Aliquot,HNO3/HCL dig,ICPMS | Aliquot microwave digested with 3:1 HNO3/HCL. Analysis by ICPMS. For HiVol samples preliminary result are reported in mg/L and loading results are reported in ug/m3 |  | Y | Y | Y |  | 7/26/2005 7:04:00 AM | 8/23/2024 | 8/26/2024 4:53:05 PM | 2000-06-13 |  | NPEPPIN |  | Concentration | mg/L | Y | (fl. conc.) |  | 7440-24-6 | Metals - Total; | Metals - Total; EMS code: SR-T | CHEMICAL | Total | LAB |  |  |  | 36 | 5ecfdf36-a094-4bb2-9847-3f48c55fe3cc | TRUE | d78cb2ff-9b6f-4d2c-99c0-7013db423b70
Campesterol (fl. conc.) | ST01 | mg/L | Campesterol | F111 | H2SO4,SPE extr'n,conc'n,HRGC/LRMS | Effluent samples are acidified with Sulphuric Acid and extracted using C-18 Solid Phase Extraction (SPE) disks. Sterols are eluted with Acetone and concentrated. After concentration, the extract is acetylated using Pyridine and Acetic Anhydride. A sterol Internal Standard is added and the extract is analysed using High Resolution Gas Chromatography/Low Resolution Mass Spectrometry (HRGC/LRMS). MS data is acquired in Selected Ion Mode (SIM) and quatitation is by multilevel Internal Standards. | 5e-06 | Y | Y | Y |  | 6/8/2001 11:55:00 AM | 1/15/2002 1:19:00 PM | 5/20/2003 10:51:16 AM | 2001-05-22 |  | NPEPPIN |  | Concentration | mg/L | Y | (fl. conc.) |  | 474-62-4 | Organics; | Organics; EMS code: ST01 | CHEMICAL |  | LAB |  |  |  | 2 | 5ecfdf36-a094-4bb2-9847-3f48c55fe3cc | TRUE | d78cb2ff-9b6f-4d2c-99c0-7013db423b70
Cholesterol (fl. conc.) | ST02 | mg/L | Cholesterol | F111 | H2SO4,SPE extr'n,conc'n,HRGC/LRMS | Effluent samples are acidified with Sulphuric Acid and extracted using C-18 Solid Phase Extraction (SPE) disks. Sterols are eluted with Acetone and concentrated. After concentration, the extract is acetylated using Pyridine and Acetic Anhydride. A sterol Internal Standard is added and the extract is analysed using High Resolution Gas Chromatography/Low Resolution Mass Spectrometry (HRGC/LRMS). MS data is acquired in Selected Ion Mode (SIM) and quatitation is by multilevel Internal Standards. | 5e-06 | Y | Y | Y |  | 6/8/2001 11:55:00 AM | 1/15/2002 1:19:00 PM | 5/20/2003 10:51:16 AM | 2001-05-22 |  | NPEPPIN |  | Concentration | mg/L | Y | (fl. conc.) |  | 57-88-5 | Organics; | Organics; EMS code: ST02 | CHEMICAL |  | LAB |  |  |  | 2 | 5ecfdf36-a094-4bb2-9847-3f48c55fe3cc | TRUE | d78cb2ff-9b6f-4d2c-99c0-7013db423b70
Coprostanol (fl. conc.) | ST03 | mg/L | Coprostanol | F111 | H2SO4,SPE extr'n,conc'n,HRGC/LRMS | Effluent samples are acidified with Sulphuric Acid and extracted using C-18 Solid Phase Extraction (SPE) disks. Sterols are eluted with Acetone and concentrated. After concentration, the extract is acetylated using Pyridine and Acetic Anhydride. A sterol Internal Standard is added and the extract is analysed using High Resolution Gas Chromatography/Low Resolution Mass Spectrometry (HRGC/LRMS). MS data is acquired in Selected Ion Mode (SIM) and quatitation is by multilevel Internal Standards. | 5e-07 | Y | Y | Y |  | 6/8/2001 11:55:00 AM | 1/15/2002 1:19:00 PM | 5/20/2003 10:51:17 AM | 2001-05-22 |  | NPEPPIN |  | Concentration | mg/L | Y | (fl. conc.) |  | 360-68-9 | Organics; | Organics; EMS code: ST03 | CHEMICAL |  | LAB |  |  |  | 2 | 5ecfdf36-a094-4bb2-9847-3f48c55fe3cc | TRUE | d78cb2ff-9b6f-4d2c-99c0-7013db423b70
Desmosterol (fl. conc.) | ST04 | mg/L | Desmosterol | F111 | H2SO4,SPE extr'n,conc'n,HRGC/LRMS | Effluent samples are acidified with Sulphuric Acid and extracted using C-18 Solid Phase Extraction (SPE) disks. Sterols are eluted with Acetone and concentrated. After concentration, the extract is acetylated using Pyridine and Acetic Anhydride. A sterol Internal Standard is added and the extract is analysed using High Resolution Gas Chromatography/Low Resolution Mass Spectrometry (HRGC/LRMS). MS data is acquired in Selected Ion Mode (SIM) and quatitation is by multilevel Internal Standards. | 5e-06 | Y | Y | Y |  | 6/8/2001 11:55:00 AM | 1/15/2002 1:19:00 PM | 5/20/2003 10:51:18 AM | 2001-05-22 |  | NPEPPIN |  | Concentration | mg/L | Y | (fl. conc.) |  | 313-04-2 | Organics; | Organics; EMS code: ST04 | CHEMICAL |  | LAB |  |  |  | 2 | 5ecfdf36-a094-4bb2-9847-3f48c55fe3cc | TRUE | d78cb2ff-9b6f-4d2c-99c0-7013db423b70
Dihydrocholesterol (fl. conc.) | ST05 | mg/L | Dihydrocholesterol | F111 | H2SO4,SPE extr'n,conc'n,HRGC/LRMS | Effluent samples are acidified with Sulphuric Acid and extracted using C-18 Solid Phase Extraction (SPE) disks. Sterols are eluted with Acetone and concentrated. After concentration, the extract is acetylated using Pyridine and Acetic Anhydride. A sterol Internal Standard is added and the extract is analysed using High Resolution Gas Chromatography/Low Resolution Mass Spectrometry (HRGC/LRMS). MS data is acquired in Selected Ion Mode (SIM) and quatitation is by multilevel Internal Standards. | 5e-06 | Y | Y | Y |  | 6/8/2001 11:55:00 AM | 1/15/2002 1:19:00 PM | 5/20/2003 10:51:18 AM | 2001-05-22 |  | NPEPPIN |  | Concentration | mg/L | Y | (fl. conc.) |  | 80-97-7 | Organics; | Organics; EMS code: ST05 | CHEMICAL |  | LAB |  |  |  | 2 | 5ecfdf36-a094-4bb2-9847-3f48c55fe3cc | TRUE | d78cb2ff-9b6f-4d2c-99c0-7013db423b70
Epicoprostanol (fl. conc.) | ST06 | mg/L | Epicoprostanol | F111 | H2SO4,SPE extr'n,conc'n,HRGC/LRMS | Effluent samples are acidified with Sulphuric Acid and extracted using C-18 Solid Phase Extraction (SPE) disks. Sterols are eluted with Acetone and concentrated. After concentration, the extract is acetylated using Pyridine and Acetic Anhydride. A sterol Internal Standard is added and the extract is analysed using High Resolution Gas Chromatography/Low Resolution Mass Spectrometry (HRGC/LRMS). MS data is acquired in Selected Ion Mode (SIM) and quatitation is by multilevel Internal Standards. | 5e-06 | Y | Y | Y |  | 6/8/2001 11:55:00 AM | 1/15/2002 1:19:00 PM | 5/20/2003 10:51:20 AM | 2001-05-22 |  | NPEPPIN |  | Concentration | mg/L | Y | (fl. conc.) |  | 516-92-7 | Organics; | Organics; EMS code: ST06 | CHEMICAL |  | LAB |  |  |  | 2 | 5ecfdf36-a094-4bb2-9847-3f48c55fe3cc | TRUE | d78cb2ff-9b6f-4d2c-99c0-7013db423b70
Equilin (fl. conc.) | ST07 | mg/L | Equilin | F111 | H2SO4,SPE extr'n,conc'n,HRGC/LRMS | Effluent samples are acidified with Sulphuric Acid and extracted using C-18 Solid Phase Extraction (SPE) disks. Sterols are eluted with Acetone and concentrated. After concentration, the extract is acetylated using Pyridine and Acetic Anhydride. A sterol Internal Standard is added and the extract is analysed using High Resolution Gas Chromatography/Low Resolution Mass Spectrometry (HRGC/LRMS). MS data is acquired in Selected Ion Mode (SIM) and quatitation is by multilevel Internal Standards. | 5e-06 | Y | Y | Y |  | 6/8/2001 11:55:00 AM | 1/15/2002 1:19:00 PM | 5/20/2003 10:51:21 AM | 2001-05-22 |  | NPEPPIN |  | Concentration | mg/L | Y | (fl. conc.) |  | 474-86-2 | Organics; | Organics; EMS code: ST07 | CHEMICAL |  | LAB |  |  |  | 2 | 5ecfdf36-a094-4bb2-9847-3f48c55fe3cc | TRUE | d78cb2ff-9b6f-4d2c-99c0-7013db423b70
Equol (fl. conc.) | ST08 | mg/L | Equol | F111 | H2SO4,SPE extr'n,conc'n,HRGC/LRMS | Effluent samples are acidified with Sulphuric Acid and extracted using C-18 Solid Phase Extraction (SPE) disks. Sterols are eluted with Acetone and concentrated. After concentration, the extract is acetylated using Pyridine and Acetic Anhydride. A sterol Internal Standard is added and the extract is analysed using High Resolution Gas Chromatography/Low Resolution Mass Spectrometry (HRGC/LRMS). MS data is acquired in Selected Ion Mode (SIM) and quatitation is by multilevel Internal Standards. | 0.0002 | Y | Y | Y |  | 6/8/2001 11:55:00 AM | 1/15/2002 1:19:00 PM | 5/20/2003 10:51:21 AM | 2001-05-22 |  | NPEPPIN |  | Concentration | mg/L | Y | (fl. conc.) |  | 531-95-3 | Organics; | Organics; EMS code: ST08 | CHEMICAL |  | LAB |  |  |  | 2 | 5ecfdf36-a094-4bb2-9847-3f48c55fe3cc | TRUE | d78cb2ff-9b6f-4d2c-99c0-7013db423b70
17alpha-Estradiol (fl. conc.) | ST09 | mg/L | 17alpha-Estradiol | F111 | H2SO4,SPE extr'n,conc'n,HRGC/LRMS | Effluent samples are acidified with Sulphuric Acid and extracted using C-18 Solid Phase Extraction (SPE) disks. Sterols are eluted with Acetone and concentrated. After concentration, the extract is acetylated using Pyridine and Acetic Anhydride. A sterol Internal Standard is added and the extract is analysed using High Resolution Gas Chromatography/Low Resolution Mass Spectrometry (HRGC/LRMS). MS data is acquired in Selected Ion Mode (SIM) and quatitation is by multilevel Internal Standards. | 5e-06 | Y | Y | Y |  | 6/8/2001 11:55:00 AM | 1/15/2002 1:19:00 PM | 5/20/2003 10:51:23 AM | 2001-05-22 |  | NPEPPIN |  | Concentration | mg/L | Y | (fl. conc.) |  | 57-91-0 | Organics; | Organics; EMS code: ST09 | CHEMICAL |  | LAB |  |  |  | 2 | 5ecfdf36-a094-4bb2-9847-3f48c55fe3cc | TRUE | d78cb2ff-9b6f-4d2c-99c0-7013db423b70
17beta-Estradiol (fl. conc.) | ST10 | mg/L | 17beta-Estradiol | F111 | H2SO4,SPE extr'n,conc'n,HRGC/LRMS | Effluent samples are acidified with Sulphuric Acid and extracted using C-18 Solid Phase Extraction (SPE) disks. Sterols are eluted with Acetone and concentrated. After concentration, the extract is acetylated using Pyridine and Acetic Anhydride. A sterol Internal Standard is added and the extract is analysed using High Resolution Gas Chromatography/Low Resolution Mass Spectrometry (HRGC/LRMS). MS data is acquired in Selected Ion Mode (SIM) and quatitation is by multilevel Internal Standards. | 5e-06 | Y | Y | Y |  | 6/8/2001 11:55:00 AM | 1/15/2002 1:19:00 PM | 5/20/2003 10:51:24 AM | 2001-05-22 |  | NPEPPIN |  | Concentration | mg/L | Y | (fl. conc.) |  | 50-28-2 | Organics; | Organics; EMS code: ST10 | CHEMICAL |  | LAB |  |  |  | 2 | 5ecfdf36-a094-4bb2-9847-3f48c55fe3cc | TRUE | d78cb2ff-9b6f-4d2c-99c0-7013db423b70
Estriol (fl. conc.) | ST11 | mg/L | Estriol | F111 | H2SO4,SPE extr'n,conc'n,HRGC/LRMS | Effluent samples are acidified with Sulphuric Acid and extracted using C-18 Solid Phase Extraction (SPE) disks. Sterols are eluted with Acetone and concentrated. After concentration, the extract is acetylated using Pyridine and Acetic Anhydride. A sterol Internal Standard is added and the extract is analysed using High Resolution Gas Chromatography/Low Resolution Mass Spectrometry (HRGC/LRMS). MS data is acquired in Selected Ion Mode (SIM) and quatitation is by multilevel Internal Standards. | 2e-05 | Y | Y | Y |  | 6/8/2001 11:55:00 AM | 1/15/2002 1:19:00 PM | 5/20/2003 10:51:26 AM | 2001-05-22 |  | NPEPPIN |  | Concentration | mg/L | Y | (fl. conc.) |  |  | Organics; | Organics; EMS code: ST11 | CHEMICAL |  | LAB |  |  |  | 2 | 5ecfdf36-a094-4bb2-9847-3f48c55fe3cc | TRUE | d78cb2ff-9b6f-4d2c-99c0-7013db423b70
Estrone (fl. conc.) | ST12 | mg/L | Estrone | F111 | H2SO4,SPE extr'n,conc'n,HRGC/LRMS | Effluent samples are acidified with Sulphuric Acid and extracted using C-18 Solid Phase Extraction (SPE) disks. Sterols are eluted with Acetone and concentrated. After concentration, the extract is acetylated using Pyridine and Acetic Anhydride. A sterol Internal Standard is added and the extract is analysed using High Resolution Gas Chromatography/Low Resolution Mass Spectrometry (HRGC/LRMS). MS data is acquired in Selected Ion Mode (SIM) and quatitation is by multilevel Internal Standards. | 5e-06 | Y | Y | Y |  | 6/8/2001 11:55:00 AM | 1/15/2002 1:19:00 PM | 5/20/2003 10:51:28 AM | 2001-05-22 |  | NPEPPIN |  | Concentration | mg/L | Y | (fl. conc.) |  |  | Organics; | Organics; EMS code: ST12 | CHEMICAL |  | LAB |  |  |  | 2 | 5ecfdf36-a094-4bb2-9847-3f48c55fe3cc | TRUE | d78cb2ff-9b6f-4d2c-99c0-7013db423b70
17alpha-Ethynylestradiol (fl. conc.) | ST13 | mg/L | 17alpha-Ethynylestradiol | F111 | H2SO4,SPE extr'n,conc'n,HRGC/LRMS | Effluent samples are acidified with Sulphuric Acid and extracted using C-18 Solid Phase Extraction (SPE) disks. Sterols are eluted with Acetone and concentrated. After concentration, the extract is acetylated using Pyridine and Acetic Anhydride. A sterol Internal Standard is added and the extract is analysed using High Resolution Gas Chromatography/Low Resolution Mass Spectrometry (HRGC/LRMS). MS data is acquired in Selected Ion Mode (SIM) and quatitation is by multilevel Internal Standards. | 2e-05 | Y | Y | Y |  | 6/8/2001 11:55:00 AM | 1/15/2002 1:19:00 PM | 5/20/2003 10:51:28 AM | 2001-05-22 |  | NPEPPIN |  | Concentration | mg/L | Y | (fl. conc.) |  | 57-63-6 | Organics; | Organics; EMS code: ST13 | CHEMICAL |  | LAB |  |  |  | 2 | 5ecfdf36-a094-4bb2-9847-3f48c55fe3cc | TRUE | d78cb2ff-9b6f-4d2c-99c0-7013db423b70
Mestranol (fl. conc.) | ST14 | mg/L | Mestranol | F111 | H2SO4,SPE extr'n,conc'n,HRGC/LRMS | Effluent samples are acidified with Sulphuric Acid and extracted using C-18 Solid Phase Extraction (SPE) disks. Sterols are eluted with Acetone and concentrated. After concentration, the extract is acetylated using Pyridine and Acetic Anhydride. A sterol Internal Standard is added and the extract is analysed using High Resolution Gas Chromatography/Low Resolution Mass Spectrometry (HRGC/LRMS). MS data is acquired in Selected Ion Mode (SIM) and quatitation is by multilevel Internal Standards. | 5e-06 | Y | Y | Y |  | 6/8/2001 11:55:00 AM | 1/15/2002 1:19:00 PM | 5/20/2003 10:51:29 AM | 2001-05-22 |  | NPEPPIN |  | Concentration | mg/L | Y | (fl. conc.) |  |  | Organics; | Organics; EMS code: ST14 | CHEMICAL |  | LAB |  |  |  | 2 | 5ecfdf36-a094-4bb2-9847-3f48c55fe3cc | TRUE | d78cb2ff-9b6f-4d2c-99c0-7013db423b70
Norgestrel (fl. conc.) | ST15 | mg/L | Norgestrel | F111 | H2SO4,SPE extr'n,conc'n,HRGC/LRMS | Effluent samples are acidified with Sulphuric Acid and extracted using C-18 Solid Phase Extraction (SPE) disks. Sterols are eluted with Acetone and concentrated. After concentration, the extract is acetylated using Pyridine and Acetic Anhydride. A sterol Internal Standard is added and the extract is analysed using High Resolution Gas Chromatography/Low Resolution Mass Spectrometry (HRGC/LRMS). MS data is acquired in Selected Ion Mode (SIM) and quatitation is by multilevel Internal Standards. | 0.0002 | Y | Y | Y |  | 6/8/2001 11:55:00 AM | 1/15/2002 1:19:00 PM | 5/20/2003 10:51:29 AM | 2001-05-22 |  | NPEPPIN |  | Concentration | mg/L | Y | (fl. conc.) |  |  | Organics; | Organics; EMS code: ST15 | CHEMICAL |  | LAB |  |  |  | 2 | 5ecfdf36-a094-4bb2-9847-3f48c55fe3cc | TRUE | d78cb2ff-9b6f-4d2c-99c0-7013db423b70
Norethindrone (fl. conc.) | ST16 | mg/L | Norethindrone | F111 | H2SO4,SPE extr'n,conc'n,HRGC/LRMS | Effluent samples are acidified with Sulphuric Acid and extracted using C-18 Solid Phase Extraction (SPE) disks. Sterols are eluted with Acetone and concentrated. After concentration, the extract is acetylated using Pyridine and Acetic Anhydride. A sterol Internal Standard is added and the extract is analysed using High Resolution Gas Chromatography/Low Resolution Mass Spectrometry (HRGC/LRMS). MS data is acquired in Selected Ion Mode (SIM) and quatitation is by multilevel Internal Standards. | 0.0002 | Y | Y | Y |  | 6/8/2001 11:55:00 AM | 1/15/2002 1:19:00 PM | 5/20/2003 10:51:32 AM | 2001-05-22 |  | NPEPPIN |  | Concentration | mg/L | Y | (fl. conc.) |  |  | Organics; | Organics; EMS code: ST16 | CHEMICAL |  | LAB |  |  |  | 2 | 5ecfdf36-a094-4bb2-9847-3f48c55fe3cc | TRUE | d78cb2ff-9b6f-4d2c-99c0-7013db423b70
beta- Sitosterol (fl. conc.) | ST17 | mg/L | beta- Sitosterol | F111 | H2SO4,SPE extr'n,conc'n,HRGC/LRMS | Effluent samples are acidified with Sulphuric Acid and extracted using C-18 Solid Phase Extraction (SPE) disks. Sterols are eluted with Acetone and concentrated. After concentration, the extract is acetylated using Pyridine and Acetic Anhydride. A sterol Internal Standard is added and the extract is analysed using High Resolution Gas Chromatography/Low Resolution Mass Spectrometry (HRGC/LRMS). MS data is acquired in Selected Ion Mode (SIM) and quatitation is by multilevel Internal Standards. | 5e-06 | Y | Y | Y |  | 6/8/2001 11:55:00 AM | 1/15/2002 1:19:00 PM | 5/20/2003 10:51:34 AM | 2001-05-22 |  | NPEPPIN |  | Concentration | mg/L | Y | (fl. conc.) |  |  | Organics; | Organics; EMS code: ST17 | CHEMICAL |  | LAB |  |  |  | 2 | 5ecfdf36-a094-4bb2-9847-3f48c55fe3cc | TRUE | d78cb2ff-9b6f-4d2c-99c0-7013db423b70
Stigmasterol (fl. conc.) | ST18 | mg/L | Stigmasterol | F111 | H2SO4,SPE extr'n,conc'n,HRGC/LRMS | Effluent samples are acidified with Sulphuric Acid and extracted using C-18 Solid Phase Extraction (SPE) disks. Sterols are eluted with Acetone and concentrated. After concentration, the extract is acetylated using Pyridine and Acetic Anhydride. A sterol Internal Standard is added and the extract is analysed using High Resolution Gas Chromatography/Low Resolution Mass Spectrometry (HRGC/LRMS). MS data is acquired in Selected Ion Mode (SIM) and quatitation is by multilevel Internal Standards. | 5e-06 | Y | Y | Y |  | 6/8/2001 11:55:00 AM | 1/15/2002 1:19:00 PM | 5/20/2003 10:51:35 AM | 2001-05-22 |  | NPEPPIN |  | Concentration | mg/L | Y | (fl. conc.) |  |  | Organics; | Organics; EMS code: ST18 | CHEMICAL |  | LAB |  |  |  | 2 | 5ecfdf36-a094-4bb2-9847-3f48c55fe3cc | TRUE | d78cb2ff-9b6f-4d2c-99c0-7013db423b70
Strychine (fl. conc.) | STRY | mg/L | Strychine CAS: 57-24-9 | XMSP | HPLC and Tri. Quadpole MS/MS | EPA 1694 An aliquot of filtered sample containing 5% organic is injected directly. Each compound is separated by reversed phase HPLC. Analyzed by Electro Spray Ionization MS/MS detection using Triple Quadrupole MS/MS detector. Quantiitation with internal or external standard. |  | Y | Y | Y |  | 5/21/2021 | 4/13/2022 | 5/10/2022 9:23:05 AM | 2022-05-03 |  | EMS |  | Concentration | mg/L | Y | (fl. conc.) |  | 57-24-9 | Pesticides; | Pesticides; EMS code: STRY | CHEMICAL |  | LAB |  |  |  | 2 | 5ecfdf36-a094-4bb2-9847-3f48c55fe3cc | TRUE | d78cb2ff-9b6f-4d2c-99c0-7013db423b70
Sulfolane (fl. conc.) | SULF | mg/L | Sulfolane | SULF | Sulfolane by LC/MS-MS | SULFOLANE-DI-LCMS-WT Methodology: Water sample is filtered, spiked with internal standard and analyzed by direct injection using a HPLC Triple Quadrupole MS/MS with Electro Spray Ionization. | 0.005 | Y | Y | Y |  | 6/5/2018 | 9/4/2018 | 12/10/2019 3:45:08 PM | 2018-09-17 |  | RDGIBSON |  | Concentration | mg/L | Y | (fl. conc.) |  | 126-33-0 | Pesticides; | Pesticides; EMS code: SULF | CHEMICAL |  | LAB |  |  |  | 2 | 5ecfdf36-a094-4bb2-9847-3f48c55fe3cc | TRUE | d78cb2ff-9b6f-4d2c-99c0-7013db423b70
Toluene (fl. conc.) | T001 | mg/L | Toluene | F007 | Static Headspace:HRGC/LRMS | Static headspace analysis is a method for the determination of volatile compounds in liquids and/or solids by analysing the vapour phase of a sample in a closed system; in this case a sealed vial. Static Headspace is sometimes referred to as Equilibrium Headspace because the vapour phase above the sample in a sealed vial is brought into thermodynamic equilibrium with the sample prior to analysis. Volatile organic compounds are thermally extracted from the sample matrix by Static Headspace sampling and introduced directly to a thick-film megabore GC column. Compounds eluting from the GC column are introduced into a Mass Spectrometer and target compounds are identified by a comparison of both retention times and mass spectra with those of reference standards stored in a computerized data system. Reference retention times and mass spectra for analytes are obtained by the measurement of calibration standards under precisely the same extraction conditions used for samples. The concentration of each identified component is measured by relating the response of the sample quantitation mass ions to the response of the quantitation mass ions of a series of external standards. A deuterated surrogate recovery standard is added to provide information on matrix effects. | 0.0005 | Y | Y | Y |  | 4/21/1998 2:34:00 PM | 8/14/2024 | 8/16/2024 4:05:21 PM | 1996-09-17 | 6/3/1998 6:51:45 PM | MPAK |  | Concentration | mg/L | Y | (fl. conc.) |  | 108-88-3 | Volatile Organic Compounds (VOCs); | Volatile Organic Compounds (VOCs); EMS code: T001 | CHEMICAL |  | LAB |  |  |  | 10 | 5ecfdf36-a094-4bb2-9847-3f48c55fe3cc | TRUE | d78cb2ff-9b6f-4d2c-99c0-7013db423b70
Toluene (fl. conc.) | T001 | mg/L | Toluene | 8260D | EPA 8260D (mod) | EPA 8260D (mod) VOLATILE ORGANIC COMPOUNDS BY GAS CHROMATOGRAPHY/MASS SPECTROMETRY This method is used to determine volatile organic compounds (VOCs) in a variety of solid waste matrices. | 0.005 | Y | Y | Y |  |  |  |  | 2024-01-25 |  | RDGIBSON |  | Concentration | mg/L | Y | (fl. conc.) |  | 108-88-3 | Volatile Organic Compounds (VOCs); | Volatile Organic Compounds (VOCs); EMS code: T001 | CHEMICAL |  | LAB |  |  |  | 10 | 5ecfdf36-a094-4bb2-9847-3f48c55fe3cc | TRUE | d78cb2ff-9b6f-4d2c-99c0-7013db423b70
Toluene (fl. conc.) | T001 | mg/L | Toluene | MS04 | Static Headspace GC/MS (Water) | (Water) A static headspace procedure is used as a means of driving the analytes out of the matrix into a headspace. Once equilibrium is achieved, a fixed volume of headspeace is taken for subsequent determination by Gas Chromatography - Mass Spectroscopy (GC/MS) using Selected Ion Monitoring. | 0.0005 | Y | Y | Y |  | 8/13/2009 | 6/28/2024 12:29:00 AM | 7/30/2024 6:32:12 AM | 2009-12-23 |  | RDGIBSON |  | Concentration | mg/L | Y | (fl. conc.) |  | 108-88-3 | Volatile Organic Compounds (VOCs); | Volatile Organic Compounds (VOCs); EMS code: T001 | CHEMICAL |  | LAB |  |  |  | 10 | 5ecfdf36-a094-4bb2-9847-3f48c55fe3cc | TRUE | d78cb2ff-9b6f-4d2c-99c0-7013db423b70
Toluene (fl. conc.) | T001 | mg/L | Toluene | MS01 | Purge&Trap GC/MS (VOC-W) | Purge&Trap GC/MS (VOC-W) | 0.4 | Y | Y | Y |  | 4/15/2002 | 6/4/2024 10:24:00 AM | 6/13/2024 5:01:27 PM | 1996-04-12 | 3/18/2003 2:49:40 PM | EMS | UMULLER | Concentration | mg/L | Y | (fl. conc.) |  | 108-88-3 | Volatile Organic Compounds (VOCs); | Volatile Organic Compounds (VOCs); EMS code: T001 | CHEMICAL |  | LAB |  |  |  | 10 | 5ecfdf36-a094-4bb2-9847-3f48c55fe3cc | TRUE | d78cb2ff-9b6f-4d2c-99c0-7013db423b70
Toluene (fl. conc.) | T001 | mg/L | Toluene | X384 | Purge and trap GC/MS | The sample is analyzed by purge and trap gas chromatography with detection by mass spectrometry. The procedure involves purging the volatile compounds from the sample with an inert gas, and trapping them on a solid sorbent. When purging of the sample is complete, the trap is heated and the compounds are transferred to the gas chromatographic column. Analysis is then accomplished by separation of the components by gas chromatography with detection by mass spectrometry. | 0.0005 | Y | Y | Y |  | 1/24/2001 | 7/26/2012 7:12:00 AM | 9/26/2012 1:07:09 PM | 1996-04-12 | 6/3/1998 6:51:40 PM | EMS |  | Concentration | mg/L | Y | (fl. conc.) |  | 108-88-3 | Volatile Organic Compounds (VOCs); | Volatile Organic Compounds (VOCs); EMS code: T001 | CHEMICAL |  | LAB |  |  |  | 10 | 5ecfdf36-a094-4bb2-9847-3f48c55fe3cc | TRUE | d78cb2ff-9b6f-4d2c-99c0-7013db423b70
Terbufos (fl. conc.) | T008 | mg/L | Terbufos | E660 | EPA 8270E (mod) | EPA 8270E (mod) Miscellaneous Pesticides by GC-MS | 0.0001 | Y | Y | Y |  | 12/7/2021 | 9/12/2022 | 12/8/2022 12:57:06 PM | 2021-12-09 | 12/9/2021 3:22:12 PM | EMS | EMS | Concentration | mg/L | Y | (fl. conc.) |  | 13071-79-9 | Pesticides; | Pesticides; EMS code: T008 | CHEMICAL |  | LAB |  |  |  | 5 | 5ecfdf36-a094-4bb2-9847-3f48c55fe3cc | TRUE | d78cb2ff-9b6f-4d2c-99c0-7013db423b70
Terbufos (fl. conc.) | T008 | mg/L | Terbufos | ZN01 | DCM+Ac.Extr:GC/MS | DCM+Ac.Extr:GC/MS | 0.0003 | Y | Y | Y |  | 7/29/2005 7:10:00 AM | 3/29/2012 10:15:00 PM | 5/3/2012 9:27:52 AM | 1996-04-12 | 11/16/1999 4:06:28 PM | EMS | NPEPPIN | Concentration | mg/L | Y | (fl. conc.) |  | 13071-79-9 | Pesticides; | Pesticides; EMS code: T008 | CHEMICAL |  | LAB |  |  |  | 5 | 5ecfdf36-a094-4bb2-9847-3f48c55fe3cc | TRUE | d78cb2ff-9b6f-4d2c-99c0-7013db423b70
Tolyfluanid (fl. conc.) | T009 | mg/L | Tolyfluanid | ZN01 | DCM+Ac.Extr:GC/MS | DCM+Ac.Extr:GC/MS | 0.0005 | Y | Y | Y |  | 7/28/2005 7:03:00 AM | 3/29/2012 10:15:00 PM | 5/3/2012 9:27:52 AM | 1996-04-12 | 11/16/1999 4:06:28 PM | EMS | NPEPPIN | Concentration | mg/L | Y | (fl. conc.) |  | 731-27-1 | Pesticides; | Pesticides; EMS code: T009 | CHEMICAL |  | LAB |  |  |  | 2 | 5ecfdf36-a094-4bb2-9847-3f48c55fe3cc | TRUE | d78cb2ff-9b6f-4d2c-99c0-7013db423b70
Tecnazene (fl. conc.) | T011 | mg/L | Tecnazene | ZN01 | DCM+Ac.Extr:GC/MS | DCM+Ac.Extr:GC/MS | 0.0005 | Y | Y | Y |  | 7/28/2005 7:03:00 AM | 3/29/2012 10:15:00 PM | 5/3/2012 9:27:52 AM | 1996-04-12 | 11/16/1999 4:06:28 PM | EMS | NPEPPIN | Concentration | mg/L | Y | (fl. conc.) |  | 117-18-0 | Pesticides; | Pesticides; EMS code: T011 | CHEMICAL |  | LAB |  |  |  | 2 | 5ecfdf36-a094-4bb2-9847-3f48c55fe3cc | TRUE | d78cb2ff-9b6f-4d2c-99c0-7013db423b70
Tetradifon (fl. conc.) | T012 | mg/L | Tetradifon | ZN01 | DCM+Ac.Extr:GC/MS | DCM+Ac.Extr:GC/MS | 0.0002 | Y | Y | Y |  | 7/28/2005 7:03:00 AM | 3/29/2012 10:15:00 PM | 5/3/2012 9:27:52 AM | 1996-04-12 | 11/16/1999 4:06:28 PM | EMS | NPEPPIN | Concentration | mg/L | Y | (fl. conc.) |  | 116-29-0 | Pesticides; | Pesticides; EMS code: T012 | CHEMICAL |  | LAB |  |  |  | 2 | 5ecfdf36-a094-4bb2-9847-3f48c55fe3cc | TRUE | d78cb2ff-9b6f-4d2c-99c0-7013db423b70
Tetrachlorvinphos (fl. conc.) | T013 | mg/L | Tetrachlorvinphos | ZN01 | DCM+Ac.Extr:GC/MS | DCM+Ac.Extr:GC/MS | 0.0002 | Y | Y | Y |  | 10/3/2002 | 3/29/2012 10:15:00 PM | 5/3/2012 9:27:52 AM | 1996-04-12 | 11/16/1999 4:06:28 PM | EMS | NPEPPIN | Concentration | mg/L | Y | (fl. conc.) |  | 22248-79-9 | Pesticides; | Pesticides; EMS code: T013 | CHEMICAL |  | LAB |  |  |  | 2 | 5ecfdf36-a094-4bb2-9847-3f48c55fe3cc | TRUE | d78cb2ff-9b6f-4d2c-99c0-7013db423b70
Trifluralin (fl. conc.) | T015 | mg/L | Trifluralin | E660 | EPA 8270E (mod) | EPA 8270E (mod) Miscellaneous Pesticides by GC-MS | 0.0001 | Y | Y | Y |  | 12/7/2021 | 9/12/2022 | 12/8/2022 12:57:06 PM | 2021-12-09 | 12/9/2021 3:22:12 PM | EMS | EMS | Concentration | mg/L | Y | (fl. conc.) |  | 1582-09-8 | Pesticides; | Pesticides; EMS code: T015 | CHEMICAL |  | LAB |  |  |  | 4 | 5ecfdf36-a094-4bb2-9847-3f48c55fe3cc | TRUE | d78cb2ff-9b6f-4d2c-99c0-7013db423b70
Trifluralin (fl. conc.) | T015 | mg/L | Trifluralin | ZN01 | DCM+Ac.Extr:GC/MS | DCM+Ac.Extr:GC/MS | 0.0002 | Y | Y | Y |  | 7/28/2005 7:03:00 AM | 3/29/2012 10:15:00 PM | 5/3/2012 9:27:52 AM | 1996-04-12 | 11/16/1999 4:06:28 PM | EMS | NPEPPIN | Concentration | mg/L | Y | (fl. conc.) |  | 1582-09-8 | Pesticides; | Pesticides; EMS code: T015 | CHEMICAL |  | LAB |  |  |  | 4 | 5ecfdf36-a094-4bb2-9847-3f48c55fe3cc | TRUE | d78cb2ff-9b6f-4d2c-99c0-7013db423b70
1;1;1-Trichloroethane (fl. conc.) | T016 | mg/L | 1;1;1-Trichloroethane | X384 | Purge and trap GC/MS | The sample is analyzed by purge and trap gas chromatography with detection by mass spectrometry. The procedure involves purging the volatile compounds from the sample with an inert gas, and trapping them on a solid sorbent. When purging of the sample is complete, the trap is heated and the compounds are transferred to the gas chromatographic column. Analysis is then accomplished by separation of the components by gas chromatography with detection by mass spectrometry. | 0.001 | Y | Y | Y |  | 4/27/2000 | 7/26/2012 7:12:00 AM | 9/26/2012 1:07:09 PM | 1996-04-12 | 6/3/1998 6:51:40 PM | EMS |  | Concentration | mg/L | Y | (fl. conc.) |  | 71-55-6 | Volatile Organic Compounds (VOCs); | Volatile Organic Compounds (VOCs); EMS code: T016 | CHEMICAL |  | LAB |  |  |  | 8 | 5ecfdf36-a094-4bb2-9847-3f48c55fe3cc | TRUE | d78cb2ff-9b6f-4d2c-99c0-7013db423b70
1;1;1-Trichloroethane (fl. conc.) | T016 | mg/L | 1;1;1-Trichloroethane | MS01 | Purge&Trap GC/MS (VOC-W) | Purge&Trap GC/MS (VOC-W) | 0.6 | Y | Y | Y |  | 4/15/2002 | 6/4/2024 10:24:00 AM | 6/13/2024 5:01:27 PM | 1996-04-12 | 3/18/2003 2:49:40 PM | EMS | UMULLER | Concentration | mg/L | Y | (fl. conc.) |  | 71-55-6 | Volatile Organic Compounds (VOCs); | Volatile Organic Compounds (VOCs); EMS code: T016 | CHEMICAL |  | LAB |  |  |  | 8 | 5ecfdf36-a094-4bb2-9847-3f48c55fe3cc | TRUE | d78cb2ff-9b6f-4d2c-99c0-7013db423b70
1;1;1-Trichloroethane (fl. conc.) | T016 | mg/L | 1;1;1-Trichloroethane | MS04 | Static Headspace GC/MS (Water) | (Water) A static headspace procedure is used as a means of driving the analytes out of the matrix into a headspace. Once equilibrium is achieved, a fixed volume of headspeace is taken for subsequent determination by Gas Chromatography - Mass Spectroscopy (GC/MS) using Selected Ion Monitoring. | 0.0005 | Y | Y | Y |  | 8/13/2009 | 6/28/2024 12:29:00 AM | 7/9/2024 3:31:02 PM | 2009-12-18 |  | RDGIBSON |  | Concentration | mg/L | Y | (fl. conc.) |  | 71-55-6 | Volatile Organic Compounds (VOCs); | Volatile Organic Compounds (VOCs); EMS code: T016 | CHEMICAL |  | LAB |  |  |  | 8 | 5ecfdf36-a094-4bb2-9847-3f48c55fe3cc | TRUE | d78cb2ff-9b6f-4d2c-99c0-7013db423b70
1;1;1-Trichloroethane (fl. conc.) | T016 | mg/L | 1;1;1-Trichloroethane | F007 | Static Headspace:HRGC/LRMS | Static headspace analysis is a method for the determination of volatile compounds in liquids and/or solids by analysing the vapour phase of a sample in a closed system; in this case a sealed vial. Static Headspace is sometimes referred to as Equilibrium Headspace because the vapour phase above the sample in a sealed vial is brought into thermodynamic equilibrium with the sample prior to analysis. Volatile organic compounds are thermally extracted from the sample matrix by Static Headspace sampling and introduced directly to a thick-film megabore GC column. Compounds eluting from the GC column are introduced into a Mass Spectrometer and target compounds are identified by a comparison of both retention times and mass spectra with those of reference standards stored in a computerized data system. Reference retention times and mass spectra for analytes are obtained by the measurement of calibration standards under precisely the same extraction conditions used for samples. The concentration of each identified component is measured by relating the response of the sample quantitation mass ions to the response of the quantitation mass ions of a series of external standards. A deuterated surrogate recovery standard is added to provide information on matrix effects. | 0.005 | Y | Y | Y |  | 9/28/1998 3:08:00 PM | 8/14/2024 | 8/16/2024 4:05:21 PM | 1996-09-16 | 6/3/1998 6:51:45 PM | MPAK |  | Concentration | mg/L | Y | (fl. conc.) |  | 71-55-6 | Volatile Organic Compounds (VOCs); | Volatile Organic Compounds (VOCs); EMS code: T016 | CHEMICAL |  | LAB |  |  |  | 8 | 5ecfdf36-a094-4bb2-9847-3f48c55fe3cc | TRUE | d78cb2ff-9b6f-4d2c-99c0-7013db423b70
1;1;2-Trichloroethane (fl. conc.) | T017 | mg/L | 1;1;2-Trichloroethane | MS01 | Purge&Trap GC/MS (VOC-W) | Purge&Trap GC/MS (VOC-W) | 0.6 | Y | Y | Y |  | 4/15/2002 | 6/4/2024 10:24:00 AM | 6/13/2024 5:01:27 PM | 1996-04-12 | 6/3/1998 6:51:42 PM | EMS |  | Concentration | mg/L | Y | (fl. conc.) |  | 79-00-5 | Volatile Organic Compounds (VOCs); | Volatile Organic Compounds (VOCs); EMS code: T017 | CHEMICAL |  | LAB |  |  |  | 8 | 5ecfdf36-a094-4bb2-9847-3f48c55fe3cc | TRUE | d78cb2ff-9b6f-4d2c-99c0-7013db423b70
1;1;2-Trichloroethane (fl. conc.) | T017 | mg/L | 1;1;2-Trichloroethane | X384 | Purge and trap GC/MS | The sample is analyzed by purge and trap gas chromatography with detection by mass spectrometry. The procedure involves purging the volatile compounds from the sample with an inert gas, and trapping them on a solid sorbent. When purging of the sample is complete, the trap is heated and the compounds are transferred to the gas chromatographic column. Analysis is then accomplished by separation of the components by gas chromatography with detection by mass spectrometry. | 0.001 | Y | Y | Y |  | 8/5/2004 10:31:00 AM | 7/26/2012 7:12:00 AM | 9/26/2012 1:07:09 PM | 1996-04-12 | 6/3/1998 6:51:45 PM | EMS |  | Concentration | mg/L | Y | (fl. conc.) |  | 79-00-5 | Volatile Organic Compounds (VOCs); | Volatile Organic Compounds (VOCs); EMS code: T017 | CHEMICAL |  | LAB |  |  |  | 8 | 5ecfdf36-a094-4bb2-9847-3f48c55fe3cc | TRUE | d78cb2ff-9b6f-4d2c-99c0-7013db423b70
1;1;2-Trichloroethane (fl. conc.) | T017 | mg/L | 1;1;2-Trichloroethane | MS04 | Static Headspace GC/MS (Water) | (Water) A static headspace procedure is used as a means of driving the analytes out of the matrix into a headspace. Once equilibrium is achieved, a fixed volume of headspeace is taken for subsequent determination by Gas Chromatography - Mass Spectroscopy (GC/MS) using Selected Ion Monitoring. | 0.0005 | Y | Y | Y |  | 8/13/2009 | 6/28/2024 12:29:00 AM | 7/9/2024 3:31:02 PM | 2009-12-18 |  | RDGIBSON |  | Concentration | mg/L | Y | (fl. conc.) |  | 79-00-5 | Volatile Organic Compounds (VOCs); | Volatile Organic Compounds (VOCs); EMS code: T017 | CHEMICAL |  | LAB |  |  |  | 8 | 5ecfdf36-a094-4bb2-9847-3f48c55fe3cc | TRUE | d78cb2ff-9b6f-4d2c-99c0-7013db423b70
1;1;2-Trichloroethane (fl. conc.) | T017 | mg/L | 1;1;2-Trichloroethane | F007 | Static Headspace:HRGC/LRMS | Static headspace analysis is a method for the determination of volatile compounds in liquids and/or solids by analysing the vapour phase of a sample in a closed system; in this case a sealed vial. Static Headspace is sometimes referred to as Equilibrium Headspace because the vapour phase above the sample in a sealed vial is brought into thermodynamic equilibrium with the sample prior to analysis. Volatile organic compounds are thermally extracted from the sample matrix by Static Headspace sampling and introduced directly to a thick-film megabore GC column. Compounds eluting from the GC column are introduced into a Mass Spectrometer and target compounds are identified by a comparison of both retention times and mass spectra with those of reference standards stored in a computerized data system. Reference retention times and mass spectra for analytes are obtained by the measurement of calibration standards under precisely the same extraction conditions used for samples. The concentration of each identified component is measured by relating the response of the sample quantitation mass ions to the response of the quantitation mass ions of a series of external standards. A deuterated surrogate recovery standard is added to provide information on matrix effects. | 0.005 | Y | Y | Y |  | 9/28/1998 3:08:00 PM | 8/14/2024 | 8/16/2024 4:05:21 PM | 1996-09-16 | 6/3/1998 6:51:45 PM | MPAK |  | Concentration | mg/L | Y | (fl. conc.) |  | 79-00-5 | Volatile Organic Compounds (VOCs); | Volatile Organic Compounds (VOCs); EMS code: T017 | CHEMICAL |  | LAB |  |  |  | 8 | 5ecfdf36-a094-4bb2-9847-3f48c55fe3cc | TRUE | d78cb2ff-9b6f-4d2c-99c0-7013db423b70
2;3;4;5-Tetrachloroanisole (fl. conc.) | T018 | mg/L | 2;3;4;5-Tetrachloroanisole | F030 | Acid,Hexane extr,Diazomethane Methylation,HRGC/Electron Capt | Effluent samples to be analysed for Chlorinated Anisoles are extracted with Hexane. After concentration the extract is cleaned up using Florisil, concentrated Sulfuric Acid and Mercury. The extracts are analysed for Chlorinated Anisoles and/or Chlorinated Phenols using High Resolution Gas Chromatography with Electron Capture detection. | 1e-06 | Y | Y | Y |  | 8/25/2000 3:03:00 PM | 9/1/2000 9:20:00 AM | 6/18/2002 1:43:31 PM | 1997-01-14 | 6/3/1998 6:51:46 PM | MPAK |  | Concentration | mg/L | Y | (fl. conc.) |  | 938-86-3 | Organics; | Organics; EMS code: T018 | CHEMICAL |  | LAB |  |  |  | 2 | 5ecfdf36-a094-4bb2-9847-3f48c55fe3cc | TRUE | d78cb2ff-9b6f-4d2c-99c0-7013db423b70
Trichlorsyringols (fl. conc.) | T019 | mg/L | Trichlorsyringols | PP11 | Ac. anhydride ext:GC/MS | Ac. anhydride ext:GC/MS | 5e-05 | Y | Y | Y |  |  |  | 10/24/1996 5:30:20 AM | 1996-04-12 | 6/3/1998 6:51:40 PM | EMS |  | Concentration | mg/L | Y | (fl. conc.) |  | 2539-26-6 | Organics; | Organics; EMS code: T019 | CHEMICAL |  | LAB |  |  |  | 2 | 5ecfdf36-a094-4bb2-9847-3f48c55fe3cc | TRUE | d78cb2ff-9b6f-4d2c-99c0-7013db423b70
Tetrachlorophenols (fl. conc.) | T020 | mg/L | Tetrachlorophenols | EQ01 | EQUIS (mg/L) | EQUIS (mg/L) | 0.005 | N | Y | Y |  |  |  | 10/22/1996 9:17:28 PM | 1996-04-12 | 6/3/1998 6:51:40 PM | EMS |  | Concentration | mg/L | Y | (fl. conc.) |  | 25167-83-3 | Organics; | Organics; EMS code: T020 | CHEMICAL |  | LAB |  |  |  | 10 | 5ecfdf36-a094-4bb2-9847-3f48c55fe3cc | TRUE | d78cb2ff-9b6f-4d2c-99c0-7013db423b70
Tetrachlorophenols (fl. conc.) | T020 | mg/L | Tetrachlorophenols | X265 | CH2Cl2Ext:Ac/Base:GC/ECD | CH2Cl2Ext:Ac/Base:GC/ECD | 0.0005 | Y | Y | Y |  |  |  | 8/23/2000 11:41:33 AM | 1997-04-16 | 6/3/1998 6:51:46 PM | NPEPPIN |  | Concentration | mg/L | Y | (fl. conc.) |  | 25167-83-3 | Organics; | Organics; EMS code: T020 | CHEMICAL |  | LAB |  |  |  | 10 | 5ecfdf36-a094-4bb2-9847-3f48c55fe3cc | TRUE | d78cb2ff-9b6f-4d2c-99c0-7013db423b70
Tetrachlorophenols (fl. conc.) | T020 | mg/L | Tetrachlorophenols | P008 | Chlor. Phenols | An acidified water sample is extracted with dichloromethane. The raw extract is concentrated and the phenols and acids are reacted with diazomethane, or other suitable derivatizing agent, to produce the corresponding derivatives. If required, the extracts are subjected to Florisil column chromatography and divided into different fractions. The derivatives are analyzed by electron capture gas liquid chromatography. | 0.0001 | Y | Y | Y |  | 8/11/2004 9:03:00 AM | 8/3/2005 2:39:00 PM | 6/2/2009 12:01:12 PM | 1996-04-12 | 6/3/1998 6:51:40 PM | EMS |  | Concentration | mg/L | Y | (fl. conc.) |  | 25167-83-3 | Organics; | Organics; EMS code: T020 | CHEMICAL |  | LAB |  |  |  | 10 | 5ecfdf36-a094-4bb2-9847-3f48c55fe3cc | TRUE | d78cb2ff-9b6f-4d2c-99c0-7013db423b70
Tetrachlorophenols (fl. conc.) | T020 | mg/L | Tetrachlorophenols | XCAL | Calculation (mg/L) | Calculation (mg/L) | 0.0001 | Y | Y | Y |  |  |  | 10/24/1996 2:48:52 PM | 1996-04-12 | 6/3/1998 6:51:42 PM | EMS |  | Concentration | mg/L | Y | (fl. conc.) |  | 25167-83-3 | Organics; | Organics; EMS code: T020 | CHEMICAL |  | LAB |  |  |  | 10 | 5ecfdf36-a094-4bb2-9847-3f48c55fe3cc | TRUE | d78cb2ff-9b6f-4d2c-99c0-7013db423b70
Tetrachlorophenols (fl. conc.) | T020 | mg/L | Tetrachlorophenols | PP11 | Ac. anhydride ext:GC/MS | Ac. anhydride ext:GC/MS | 5e-05 | Y | Y | Y |  |  |  | 10/24/1996 5:30:20 AM | 1996-04-12 | 6/3/1998 6:51:40 PM | EMS |  | Concentration | mg/L | Y | (fl. conc.) |  | 25167-83-3 | Organics; | Organics; EMS code: T020 | CHEMICAL |  | LAB |  |  |  | 10 | 5ecfdf36-a094-4bb2-9847-3f48c55fe3cc | TRUE | d78cb2ff-9b6f-4d2c-99c0-7013db423b70
Trichlorophenols (fl. conc.) | T021 | mg/L | Trichlorophenols | XCAL | Calculation (mg/L) | Calculation (mg/L) | 0.0001 | Y | Y | Y |  |  |  | 10/24/1996 2:48:52 PM | 1996-04-12 | 6/3/1998 6:51:42 PM | EMS |  | Concentration | mg/L | Y | (fl. conc.) |  | 25167-82-2 | Organics; | Organics; EMS code: T021 | CHEMICAL |  | LAB |  |  |  | 8 | 5ecfdf36-a094-4bb2-9847-3f48c55fe3cc | TRUE | d78cb2ff-9b6f-4d2c-99c0-7013db423b70
Trichlorophenols (fl. conc.) | T021 | mg/L | Trichlorophenols | P008 | Chlor. Phenols | An acidified water sample is extracted with dichloromethane. The raw extract is concentrated and the phenols and acids are reacted with diazomethane, or other suitable derivatizing agent, to produce the corresponding derivatives. If required, the extracts are subjected to Florisil column chromatography and divided into different fractions. The derivatives are analyzed by electron capture gas liquid chromatography. | 0.0001 | Y | Y | Y |  | 8/11/2004 9:03:00 AM | 8/3/2005 2:39:00 PM | 6/2/2009 12:01:12 PM | 1996-04-12 | 6/3/1998 6:51:45 PM | EMS |  | Concentration | mg/L | Y | (fl. conc.) |  | 25167-82-2 | Organics; | Organics; EMS code: T021 | CHEMICAL |  | LAB |  |  |  | 8 | 5ecfdf36-a094-4bb2-9847-3f48c55fe3cc | TRUE | d78cb2ff-9b6f-4d2c-99c0-7013db423b70
Trichlorophenols (fl. conc.) | T021 | mg/L | Trichlorophenols | X265 | CH2Cl2Ext:Ac/Base:GC/ECD | CH2Cl2Ext:Ac/Base:GC/ECD | 0.0005 | Y | Y | Y |  |  |  | 8/23/2000 11:41:34 AM | 1997-04-16 | 6/3/1998 6:51:46 PM | NPEPPIN |  | Concentration | mg/L | Y | (fl. conc.) |  | 25167-82-2 | Organics; | Organics; EMS code: T021 | CHEMICAL |  | LAB |  |  |  | 8 | 5ecfdf36-a094-4bb2-9847-3f48c55fe3cc | TRUE | d78cb2ff-9b6f-4d2c-99c0-7013db423b70
Trichlorophenols (fl. conc.) | T021 | mg/L | Trichlorophenols | PP11 | Ac. anhydride ext:GC/MS | Ac. anhydride ext:GC/MS | 5e-05 | Y | Y | Y |  |  |  | 10/24/1996 5:30:20 AM | 1996-04-12 | 6/3/1998 6:51:40 PM | EMS |  | Concentration | mg/L | Y | (fl. conc.) |  | 25167-82-2 | Organics; | Organics; EMS code: T021 | CHEMICAL |  | LAB |  |  |  | 8 | 5ecfdf36-a094-4bb2-9847-3f48c55fe3cc | TRUE | d78cb2ff-9b6f-4d2c-99c0-7013db423b70
Trichloroguaiacol (fl. conc.) | T022 | mg/L | Trichloroguaiacol | PP11 | Ac. anhydride ext:GC/MS | Ac. anhydride ext:GC/MS | 5e-05 | Y | Y | Y |  |  |  | 10/24/1996 5:30:20 AM | 1996-04-12 | 6/3/1998 6:51:40 PM | EMS |  | Concentration | mg/L | Y | (fl. conc.) |  | 57057-83-7, 2668-24-8 | Organics; | Organics; EMS code: T022 | CHEMICAL |  | LAB |  |  |  | 2 | 5ecfdf36-a094-4bb2-9847-3f48c55fe3cc | TRUE | d78cb2ff-9b6f-4d2c-99c0-7013db423b70
Tetradecanoic acid (fl. conc.) | T023 | mg/L | Tetradecanoic acid | RFAS | Separation of resin and fatty acids (RFAs) in water by GC/MS | Scientific Principle The separation of resin and fatty acids (RFAs) in water samples is performed using gas chromatography/mass spectrometry (GC/MS) in the Selected Ion Monitoring (SIM) mode. The separation is based on compound size; boiling point and polarity. Analyte concentration is calculated using the internal standard method. RFA compounds are extracted from water samples using a liquid-liquid solvent extraction with DCM. Extraction occurs after the sample is brought to a pH of ~ 2 and placed in a rotary tumbler (at approx. 40 rpm) for 1 hour. The resulting extract is transferred to a vial; dried with acidified baked sodium sulfate; methylated with diazomethane and concentrated to 1mL under nitrogen prior to analysis. The resulting extracts are vialed and fortified with labeled internal standard compounds prior to analysis by gas chromatography with a (50%-Phenyl)-methylpolysiloxane (DB-17) column and a mass spectrometer detector in SIM Mode. | 0.006 | Y | Y | Y |  | 9/17/2021 7:49:00 PM | 9/17/2021 7:49:00 PM | 2/1/2022 2:38:14 PM | 2022-01-19 |  | EMS |  | Concentration | mg/L | Y | (fl. conc.) |  | 544-63-8 | Organics; | Organics; EMS code: T023 | CHEMICAL |  | LAB |  |  |  | 2 | 5ecfdf36-a094-4bb2-9847-3f48c55fe3cc | TRUE | d78cb2ff-9b6f-4d2c-99c0-7013db423b70
Tetrachloroguaiacol (fl. conc.) | T024 | mg/L | Tetrachloroguaiacol | PP11 | Ac. anhydride ext:GC/MS | Ac. anhydride ext:GC/MS | 5e-05 | Y | Y | Y |  |  |  | 10/24/1996 5:30:20 AM | 1996-04-12 | 6/3/1998 6:51:46 PM | EMS |  | Concentration | mg/L | Y | (fl. conc.) |  | 2539-17-5 | Organics; | Organics; EMS code: T024 | CHEMICAL |  | LAB |  |  |  | 2 | 5ecfdf36-a094-4bb2-9847-3f48c55fe3cc | TRUE | d78cb2ff-9b6f-4d2c-99c0-7013db423b70
Trichlorocatechols (fl. conc.) | T025 | mg/L | Trichlorocatechols | PP11 | Ac. anhydride ext:GC/MS | Ac. anhydride ext:GC/MS | 5e-05 | Y | Y | Y |  |  |  | 10/24/1996 5:30:20 AM | 1996-04-12 | 6/3/1998 6:51:40 PM | EMS |  | Concentration | mg/L | Y | (fl. conc.) |  | 56961-20-7, 32139-72-3 | Organics; | Organics; EMS code: T025 | CHEMICAL |  | LAB |  |  |  | 2 | 5ecfdf36-a094-4bb2-9847-3f48c55fe3cc | TRUE | d78cb2ff-9b6f-4d2c-99c0-7013db423b70
Tetrachlorcatechol (fl. conc.) | T026 | mg/L | Tetrachlorcatechol | PP11 | Ac. anhydride ext:GC/MS | Ac. anhydride ext:GC/MS | 5e-05 | Y | Y | Y |  |  |  | 10/24/1996 5:30:20 AM | 1996-04-12 | 6/3/1998 6:51:40 PM | EMS |  | Concentration | mg/L | Y | (fl. conc.) |  | 1198-55-6 | Organics; | Organics; EMS code: T026 | CHEMICAL |  | LAB |  |  |  | 2 | 5ecfdf36-a094-4bb2-9847-3f48c55fe3cc | TRUE | d78cb2ff-9b6f-4d2c-99c0-7013db423b70
Trichloroveretrols (fl. conc.) | T027 | mg/L | Trichloroveretrols | PP11 | Ac. anhydride ext:GC/MS | Ac. anhydride ext:GC/MS | 5e-05 | Y | Y | Y |  |  |  | 10/24/1996 5:30:20 AM | 1996-04-12 | 6/3/1998 6:51:40 PM | EMS |  | Concentration | mg/L | Y | (fl. conc.) |  | 16766-29-3 | Organics; | Organics; EMS code: T027 | CHEMICAL |  | LAB |  |  |  | 2 | 5ecfdf36-a094-4bb2-9847-3f48c55fe3cc | TRUE | d78cb2ff-9b6f-4d2c-99c0-7013db423b70
Tetrachloroveretrols (fl. conc.) | T028 | mg/L | Tetrachloroveretrols | PP11 | Ac. anhydride ext:GC/MS | Ac. anhydride ext:GC/MS | 5e-05 | Y | Y | Y |  |  |  | 10/24/1996 5:30:20 AM | 1996-04-12 | 6/3/1998 6:51:46 PM | EMS |  | Concentration | mg/L | Y | (fl. conc.) |  | 944-61-6 | Organics; | Organics; EMS code: T028 | CHEMICAL |  | LAB |  |  |  | 2 | 5ecfdf36-a094-4bb2-9847-3f48c55fe3cc | TRUE | d78cb2ff-9b6f-4d2c-99c0-7013db423b70
Trichloroethylene (fl. conc.) | T029 | mg/L | Trichloroethylene | MS04 | Static Headspace GC/MS (Water) | (Water) A static headspace procedure is used as a means of driving the analytes out of the matrix into a headspace. Once equilibrium is achieved, a fixed volume of headspeace is taken for subsequent determination by Gas Chromatography - Mass Spectroscopy (GC/MS) using Selected Ion Monitoring. | 0.0005 | Y | Y | Y |  | 8/13/2009 | 6/28/2024 12:29:00 AM | 7/23/2024 11:41:50 AM | 2010-01-13 | 1/13/2010 1:02:54 PM | RDGIBSON | RDGIBSON | Concentration | mg/L | Y | (fl. conc.) |  | 79-01-6 | Volatile Organic Compounds (VOCs); | Volatile Organic Compounds (VOCs); EMS code: T029 | CHEMICAL |  | LAB |  |  |  | 8 | 5ecfdf36-a094-4bb2-9847-3f48c55fe3cc | TRUE | d78cb2ff-9b6f-4d2c-99c0-7013db423b70
Trichloroethylene (fl. conc.) | T029 | mg/L | Trichloroethylene | F007 | Static Headspace:HRGC/LRMS | Static headspace analysis is a method for the determination of volatile compounds in liquids and/or solids by analysing the vapour phase of a sample in a closed system; in this case a sealed vial. Static Headspace is sometimes referred to as Equilibrium Headspace because the vapour phase above the sample in a sealed vial is brought into thermodynamic equilibrium with the sample prior to analysis. Volatile organic compounds are thermally extracted from the sample matrix by Static Headspace sampling and introduced directly to a thick-film megabore GC column. Compounds eluting from the GC column are introduced into a Mass Spectrometer and target compounds are identified by a comparison of both retention times and mass spectra with those of reference standards stored in a computerized data system. Reference retention times and mass spectra for analytes are obtained by the measurement of calibration standards under precisely the same extraction conditions used for samples. The concentration of each identified component is measured by relating the response of the sample quantitation mass ions to the response of the quantitation mass ions of a series of external standards. A deuterated surrogate recovery standard is added to provide information on matrix effects. | 0.005 | Y | Y | Y |  | 9/28/1998 3:08:00 PM | 8/14/2024 | 8/16/2024 4:05:21 PM | 1996-09-16 | 6/3/1998 6:51:45 PM | MPAK |  | Concentration | mg/L | Y | (fl. conc.) |  | 79-01-6 | Volatile Organic Compounds (VOCs); | Volatile Organic Compounds (VOCs); EMS code: T029 | CHEMICAL |  | LAB |  |  |  | 8 | 5ecfdf36-a094-4bb2-9847-3f48c55fe3cc | TRUE | d78cb2ff-9b6f-4d2c-99c0-7013db423b70
Trichloroethylene (fl. conc.) | T029 | mg/L | Trichloroethylene | MS01 | Purge&Trap GC/MS (VOC-W) | Purge&Trap GC/MS (VOC-W) | 0.3 | Y | Y | Y |  | 4/15/2002 | 6/4/2024 10:24:00 AM | 6/13/2024 5:01:27 PM | 1996-10-13 | 3/18/2003 2:49:40 PM | EMS | UMULLER | Concentration | mg/L | Y | (fl. conc.) |  | 79-01-6 | Volatile Organic Compounds (VOCs); | Volatile Organic Compounds (VOCs); EMS code: T029 | CHEMICAL |  | LAB |  |  |  | 8 | 5ecfdf36-a094-4bb2-9847-3f48c55fe3cc | TRUE | d78cb2ff-9b6f-4d2c-99c0-7013db423b70
Trichloroethylene (fl. conc.) | T029 | mg/L | Trichloroethylene | X384 | Purge and trap GC/MS | The sample is analyzed by purge and trap gas chromatography with detection by mass spectrometry. The procedure involves purging the volatile compounds from the sample with an inert gas, and trapping them on a solid sorbent. When purging of the sample is complete, the trap is heated and the compounds are transferred to the gas chromatographic column. Analysis is then accomplished by separation of the components by gas chromatography with detection by mass spectrometry. | 0.001 | Y | Y | Y |  |  |  | 3/19/2004 8:18:44 AM | 1996-04-12 | 6/3/1998 6:51:40 PM | EMS |  | Concentration | mg/L | Y | (fl. conc.) |  | 79-01-6 | Volatile Organic Compounds (VOCs); | Volatile Organic Compounds (VOCs); EMS code: T029 | CHEMICAL |  | LAB |  |  |  | 8 | 5ecfdf36-a094-4bb2-9847-3f48c55fe3cc | TRUE | d78cb2ff-9b6f-4d2c-99c0-7013db423b70
Tetrachloroethylene (fl. conc.) | T030 | mg/L | Tetrachloroethylene | F007 | Static Headspace:HRGC/LRMS | Static headspace analysis is a method for the determination of volatile compounds in liquids and/or solids by analysing the vapour phase of a sample in a closed system; in this case a sealed vial. Static Headspace is sometimes referred to as Equilibrium Headspace because the vapour phase above the sample in a sealed vial is brought into thermodynamic equilibrium with the sample prior to analysis. Volatile organic compounds are thermally extracted from the sample matrix by Static Headspace sampling and introduced directly to a thick-film megabore GC column. Compounds eluting from the GC column are introduced into a Mass Spectrometer and target compounds are identified by a comparison of both retention times and mass spectra with those of reference standards stored in a computerized data system. Reference retention times and mass spectra for analytes are obtained by the measurement of calibration standards under precisely the same extraction conditions used for samples. The concentration of each identified component is measured by relating the response of the sample quantitation mass ions to the response of the quantitation mass ions of a series of external standards. A deuterated surrogate recovery standard is added to provide information on matrix effects. | 0.005 | Y | Y | Y |  | 9/28/1998 3:08:00 PM | 8/14/2024 | 8/16/2024 4:05:21 PM | 1996-09-16 | 6/3/1998 6:51:45 PM | MPAK |  | Concentration | mg/L | Y | (fl. conc.) |  | 127-18-4 | Volatile Organic Compounds (VOCs); | Volatile Organic Compounds (VOCs); EMS code: T030 | CHEMICAL |  | LAB |  |  |  | 8 | 5ecfdf36-a094-4bb2-9847-3f48c55fe3cc | TRUE | d78cb2ff-9b6f-4d2c-99c0-7013db423b70
Tetrachloroethylene (fl. conc.) | T030 | mg/L | Tetrachloroethylene | X384 | Purge and trap GC/MS | The sample is analyzed by purge and trap gas chromatography with detection by mass spectrometry. The procedure involves purging the volatile compounds from the sample with an inert gas, and trapping them on a solid sorbent. When purging of the sample is complete, the trap is heated and the compounds are transferred to the gas chromatographic column. Analysis is then accomplished by separation of the components by gas chromatography with detection by mass spectrometry. | 0.001 | Y | Y | Y |  | 8/5/2004 10:31:00 AM | 7/26/2012 7:12:00 AM | 9/26/2012 1:07:09 PM | 1996-04-12 | 6/3/1998 6:51:45 PM | EMS |  | Concentration | mg/L | Y | (fl. conc.) |  | 127-18-4 | Volatile Organic Compounds (VOCs); | Volatile Organic Compounds (VOCs); EMS code: T030 | CHEMICAL |  | LAB |  |  |  | 8 | 5ecfdf36-a094-4bb2-9847-3f48c55fe3cc | TRUE | d78cb2ff-9b6f-4d2c-99c0-7013db423b70
Tetrachloroethylene (fl. conc.) | T030 | mg/L | Tetrachloroethylene | MS04 | Static Headspace GC/MS (Water) | (Water) A static headspace procedure is used as a means of driving the analytes out of the matrix into a headspace. Once equilibrium is achieved, a fixed volume of headspeace is taken for subsequent determination by Gas Chromatography - Mass Spectroscopy (GC/MS) using Selected Ion Monitoring. | 0.0005 | Y | Y | Y |  | 8/13/2009 | 6/28/2024 12:29:00 AM | 7/23/2024 11:41:50 AM | 2010-01-13 |  | RDGIBSON |  | Concentration | mg/L | Y | (fl. conc.) |  | 127-18-4 | Volatile Organic Compounds (VOCs); | Volatile Organic Compounds (VOCs); EMS code: T030 | CHEMICAL |  | LAB |  |  |  | 8 | 5ecfdf36-a094-4bb2-9847-3f48c55fe3cc | TRUE | d78cb2ff-9b6f-4d2c-99c0-7013db423b70
Tetrachloroethylene (fl. conc.) | T030 | mg/L | Tetrachloroethylene | MS01 | Purge&Trap GC/MS (VOC-W) | Purge&Trap GC/MS (VOC-W) | 0.2 | Y | Y | Y |  | 4/15/2002 | 6/4/2024 10:24:00 AM | 6/13/2024 5:01:27 PM | 1996-04-12 | 8/12/2002 4:12:46 PM | EMS | NPEPPIN | Concentration | mg/L | Y | (fl. conc.) |  | 127-18-4 | Volatile Organic Compounds (VOCs); | Volatile Organic Compounds (VOCs); EMS code: T030 | CHEMICAL |  | LAB |  |  |  | 8 | 5ecfdf36-a094-4bb2-9847-3f48c55fe3cc | TRUE | d78cb2ff-9b6f-4d2c-99c0-7013db423b70
Trichlorpyr (fl. conc.) | T031 | mg/L | Trichlorpyr | F052 | Acid,DCM extr'n,methn,Florisil,HRGC-EC | Effluent and water samples are acidified with Sulphuric Acid and extracted with Dichloromethane. After concentration, the extract is methylated using ethereal Diazomethane. Extracts are cleaned up as required using Florisil. The extracts are analysed for Acid Extractable Herbicides using High Resolution Gas Chromatography with Electron Capture detection. Positive results may be verified by use of a secondary confirmation GC column. | 5e-05 | Y | Y | Y |  | 12/8/1998 3:39:00 PM | 12/31/2001 12:00:00 PM | 6/18/2003 2:53:57 PM | 1997-10-20 | 6/3/1998 6:51:47 PM | NPEPPIN |  | Concentration | mg/L | Y | (fl. conc.) |  | 55335-06-3 | Pesticides; | Pesticides; EMS code: T031 | CHEMICAL |  | LAB |  |  |  | 4 | 5ecfdf36-a094-4bb2-9847-3f48c55fe3cc | TRUE | d78cb2ff-9b6f-4d2c-99c0-7013db423b70
Trichlorpyr (fl. conc.) | T031 | mg/L | Trichlorpyr | AEWA | H2SO4 acid,CHCl2 extr.florisil. GC/MS | Effluent and water samples are acidified with Sulphuric Acid and extracted with Dichloromethane. After concentration, the extract is methylated using ethereal Diazomethane. Extracts are cleaned up as required using Florisil. The extracts are analyzed for Acid Extractable Herbicides using GC/MS. | 0.0001 | Y | Y | Y |  | 6/10/2002 3:20:00 PM | 7/29/2005 7:10:00 AM | 6/2/2009 12:01:12 PM | 1996-04-12 | 6/3/1998 6:51:42 PM | EMS |  | Concentration | mg/L | Y | (fl. conc.) |  | 55335-06-3 | Pesticides; | Pesticides; EMS code: T031 | CHEMICAL |  | LAB |  |  |  | 4 | 5ecfdf36-a094-4bb2-9847-3f48c55fe3cc | TRUE | d78cb2ff-9b6f-4d2c-99c0-7013db423b70
2;4;5-Trichlorophenol (fl. conc.) | T032 | mg/L | 2;4;5-Trichlorophenol | AEWA | H2SO4 acid,CHCl2 extr.florisil. GC/MS | Effluent and water samples are acidified with Sulphuric Acid and extracted with Dichloromethane. After concentration, the extract is methylated using ethereal Diazomethane. Extracts are cleaned up as required using Florisil. The extracts are analyzed for Acid Extractable Herbicides using GC/MS. | 0.0001 | Y | Y | Y |  | 6/16/2003 | 7/29/2005 7:10:00 AM | 6/2/2009 12:01:12 PM | 1996-04-12 | 6/3/1998 6:51:42 PM | EMS |  | Concentration | mg/L | Y | (fl. conc.) |  | 95-95-4 | Organics; | Organics; EMS code: T032 | CHEMICAL |  | LAB |  |  |  | 8 | 5ecfdf36-a094-4bb2-9847-3f48c55fe3cc | TRUE | d78cb2ff-9b6f-4d2c-99c0-7013db423b70
2;4;5-Trichlorophenol (fl. conc.) | T032 | mg/L | 2;4;5-Trichlorophenol | EQ01 | EQUIS (mg/L) | EQUIS (mg/L) | 0 | N | Y | Y |  |  |  | 10/22/1996 5:23:43 PM | 1996-04-12 | 6/3/1998 6:51:40 PM | EMS |  | Concentration | mg/L | Y | (fl. conc.) |  | 95-95-4 | Organics; | Organics; EMS code: T032 | CHEMICAL |  | LAB |  |  |  | 8 | 5ecfdf36-a094-4bb2-9847-3f48c55fe3cc | TRUE | d78cb2ff-9b6f-4d2c-99c0-7013db423b70
2;4;5-Trichlorophenol (fl. conc.) | T032 | mg/L | 2;4;5-Trichlorophenol | F052 | Acid,DCM extr'n,methn,Florisil,HRGC-EC | Effluent and water samples are acidified with Sulphuric Acid and extracted with Dichloromethane. After concentration, the extract is methylated using ethereal Diazomethane. Extracts are cleaned up as required using Florisil. The extracts are analysed for Acid Extractable Herbicides using High Resolution Gas Chromatography with Electron Capture detection. Positive results may be verified by use of a secondary confirmation GC column. | 5e-05 | Y | Y | Y |  | 12/8/1998 3:39:00 PM | 12/31/2001 12:00:00 PM | 6/18/2003 2:53:57 PM | 1997-10-20 | 6/3/1998 6:51:47 PM | NPEPPIN |  | Concentration | mg/L | Y | (fl. conc.) |  | 95-95-4 | Organics; | Organics; EMS code: T032 | CHEMICAL |  | LAB |  |  |  | 8 | 5ecfdf36-a094-4bb2-9847-3f48c55fe3cc | TRUE | d78cb2ff-9b6f-4d2c-99c0-7013db423b70
2;4;5-Trichlorophenol (fl. conc.) | T032 | mg/L | 2;4;5-Trichlorophenol | X268 | CH2Cl2 ext:GC/MS | CH2Cl2 ext:GC/MS |  | Y | Y | Y |  | 12/28/2021 | 6/7/2024 | 6/26/2024 4:28:10 PM | 2022-04-21 |  | EMS |  | Concentration | mg/L | Y | (fl. conc.) |  | 95-95-4 | Organics; | Organics; EMS code: T032 | CHEMICAL |  | LAB |  |  |  | 8 | 5ecfdf36-a094-4bb2-9847-3f48c55fe3cc | TRUE | d78cb2ff-9b6f-4d2c-99c0-7013db423b70
Trichlorophenol2;3;4 (fl. conc.) | T033 | mg/L | Trichlorophenol2;3;4 | X268 | CH2Cl2 ext:GC/MS | CH2Cl2 ext:GC/MS |  | Y | Y | Y |  | 12/28/2021 | 6/7/2024 | 6/26/2024 4:28:10 PM | 2022-04-21 |  | EMS |  | Concentration | mg/L | Y | (fl. conc.) |  | 15950-66-0 | Organics; | Organics; EMS code: T033 | CHEMICAL |  | LAB |  |  |  | 6 | 5ecfdf36-a094-4bb2-9847-3f48c55fe3cc | TRUE | d78cb2ff-9b6f-4d2c-99c0-7013db423b70
Trichlorophenol2;3;4 (fl. conc.) | T033 | mg/L | Trichlorophenol2;3;4 | F028 | Acid,Extr.MeCl,HRGC/LRMS:TIM,SIM | A measured volume of sample is acidified and extracted with Methylene Chloride. For samples which have a high organic content that potentially produce chromatographic interferences an initial pre-extraction under basic conditions is performed. The sample extract is then evaporated to small volume and analysed by High Resolution Gas Chromatography / Low Resolution Mass Spectrometry (HRGC/LRMS). LRMS data is acquired in Total Ion Mode (TIM) and quantitation is performed using a single mass ion. Positive Identification of the various target compounds is made by comparison of absolute retention times to those of standards combined with computer based mass spectral mass/intensity library searching and matching routines. | 0.0001 | Y | Y | Y |  | 8/20/2009 | 11/1/2022 4:39:00 AM | 4/21/2023 4:26:45 PM | 2009-12-23 |  | RDGIBSON |  | Concentration | mg/L | Y | (fl. conc.) |  | 15950-66-0 | Organics; | Organics; EMS code: T033 | CHEMICAL |  | LAB |  |  |  | 6 | 5ecfdf36-a094-4bb2-9847-3f48c55fe3cc | TRUE | d78cb2ff-9b6f-4d2c-99c0-7013db423b70
Trichlorophenol2;3;4 (fl. conc.) | T033 | mg/L | Trichlorophenol2;3;4 | AEWA | H2SO4 acid,CHCl2 extr.florisil. GC/MS | Effluent and water samples are acidified with Sulphuric Acid and extracted with Dichloromethane. After concentration, the extract is methylated using ethereal Diazomethane. Extracts are cleaned up as required using Florisil. The extracts are analyzed for Acid Extractable Herbicides using GC/MS. | 0.0001 | Y | Y | Y |  | 12/3/2002 | 3/11/2003 | 4/1/2004 1:13:28 AM | 1996-04-12 | 6/3/1998 6:51:42 PM | EMS |  | Concentration | mg/L | Y | (fl. conc.) |  | 15950-66-0 | Organics; | Organics; EMS code: T033 | CHEMICAL |  | LAB |  |  |  | 6 | 5ecfdf36-a094-4bb2-9847-3f48c55fe3cc | TRUE | d78cb2ff-9b6f-4d2c-99c0-7013db423b70
Trichlorophenol2;3;5 (fl. conc.) | T034 | mg/L | Trichlorophenol2;3;5 | X268 | CH2Cl2 ext:GC/MS | CH2Cl2 ext:GC/MS |  | Y | Y | Y |  | 12/28/2021 | 6/7/2024 | 6/26/2024 4:28:10 PM | 2022-04-21 |  | EMS |  | Concentration | mg/L | Y | (fl. conc.) |  | 933-78-8 | Organics; | Organics; EMS code: T034 | CHEMICAL |  | LAB |  |  |  | 6 | 5ecfdf36-a094-4bb2-9847-3f48c55fe3cc | TRUE | d78cb2ff-9b6f-4d2c-99c0-7013db423b70
Trichlorophenol2;3;5 (fl. conc.) | T034 | mg/L | Trichlorophenol2;3;5 | AEWA | H2SO4 acid,CHCl2 extr.florisil. GC/MS | Effluent and water samples are acidified with Sulphuric Acid and extracted with Dichloromethane. After concentration, the extract is methylated using ethereal Diazomethane. Extracts are cleaned up as required using Florisil. The extracts are analyzed for Acid Extractable Herbicides using GC/MS. | 0.0001 | Y | Y | Y |  | 12/3/2002 | 3/11/2003 | 4/1/2004 1:13:28 AM | 1996-04-12 | 6/3/1998 6:51:45 PM | EMS |  | Concentration | mg/L | Y | (fl. conc.) |  | 933-78-8 | Organics; | Organics; EMS code: T034 | CHEMICAL |  | LAB |  |  |  | 6 | 5ecfdf36-a094-4bb2-9847-3f48c55fe3cc | TRUE | d78cb2ff-9b6f-4d2c-99c0-7013db423b70
Trichlorophenol2;3;5 (fl. conc.) | T034 | mg/L | Trichlorophenol2;3;5 | F028 | Acid,Extr.MeCl,HRGC/LRMS:TIM,SIM | A measured volume of sample is acidified and extracted with Methylene Chloride. For samples which have a high organic content that potentially produce chromatographic interferences an initial pre-extraction under basic conditions is performed. The sample extract is then evaporated to small volume and analysed by High Resolution Gas Chromatography / Low Resolution Mass Spectrometry (HRGC/LRMS). LRMS data is acquired in Total Ion Mode (TIM) and quantitation is performed using a single mass ion. Positive Identification of the various target compounds is made by comparison of absolute retention times to those of standards combined with computer based mass spectral mass/intensity library searching and matching routines. | 0.0001 | Y | Y | Y |  | 8/20/2009 | 11/1/2022 4:39:00 AM | 4/21/2023 4:26:45 PM | 2009-12-23 |  | RDGIBSON |  | Concentration | mg/L | Y | (fl. conc.) |  | 933-78-8 | Organics; | Organics; EMS code: T034 | CHEMICAL |  | LAB |  |  |  | 6 | 5ecfdf36-a094-4bb2-9847-3f48c55fe3cc | TRUE | d78cb2ff-9b6f-4d2c-99c0-7013db423b70
Trichlorophenol2;3;6 (fl. conc.) | T035 | mg/L | Trichlorophenol2;3;6 | F028 | Acid,Extr.MeCl,HRGC/LRMS:TIM,SIM | A measured volume of sample is acidified and extracted with Methylene Chloride. For samples which have a high organic content that potentially produce chromatographic interferences an initial pre-extraction under basic conditions is performed. The sample extract is then evaporated to small volume and analysed by High Resolution Gas Chromatography / Low Resolution Mass Spectrometry (HRGC/LRMS). LRMS data is acquired in Total Ion Mode (TIM) and quantitation is performed using a single mass ion. Positive Identification of the various target compounds is made by comparison of absolute retention times to those of standards combined with computer based mass spectral mass/intensity library searching and matching routines. | 0.0001 | Y | Y | Y |  | 8/20/2009 | 11/1/2022 4:39:00 AM | 4/21/2023 4:26:45 PM | 2009-12-23 |  | RDGIBSON |  | Concentration | mg/L | Y | (fl. conc.) |  | 933-75-5 | Organics; | Organics; EMS code: T035 | CHEMICAL |  | LAB |  |  |  | 6 | 5ecfdf36-a094-4bb2-9847-3f48c55fe3cc | TRUE | d78cb2ff-9b6f-4d2c-99c0-7013db423b70
Trichlorophenol2;3;6 (fl. conc.) | T035 | mg/L | Trichlorophenol2;3;6 | AEWA | H2SO4 acid,CHCl2 extr.florisil. GC/MS | Effluent and water samples are acidified with Sulphuric Acid and extracted with Dichloromethane. After concentration, the extract is methylated using ethereal Diazomethane. Extracts are cleaned up as required using Florisil. The extracts are analyzed for Acid Extractable Herbicides using GC/MS. | 0.0001 | Y | Y | Y |  |  |  | 3/17/1997 1:23:13 PM | 1996-04-12 | 6/3/1998 6:51:42 PM | EMS |  | Concentration | mg/L | Y | (fl. conc.) |  | 933-75-5 | Organics; | Organics; EMS code: T035 | CHEMICAL |  | LAB |  |  |  | 6 | 5ecfdf36-a094-4bb2-9847-3f48c55fe3cc | TRUE | d78cb2ff-9b6f-4d2c-99c0-7013db423b70
Trichlorophenol2;3;6 (fl. conc.) | T035 | mg/L | Trichlorophenol2;3;6 | X268 | CH2Cl2 ext:GC/MS | CH2Cl2 ext:GC/MS | 0.0005 | Y | Y | Y |  | 12/28/2021 | 6/7/2024 | 6/26/2024 4:28:10 PM | 2012-06-25 |  | RDGIBSON |  | Concentration | mg/L | Y | (fl. conc.) |  | 933-75-5 | Organics; | Organics; EMS code: T035 | CHEMICAL |  | LAB |  |  |  | 6 | 5ecfdf36-a094-4bb2-9847-3f48c55fe3cc | TRUE | d78cb2ff-9b6f-4d2c-99c0-7013db423b70
2;3;4;5-Tetrachlorophenol (fl. conc.) | T036 | mg/L | 2;3;4;5-Tetrachlorophenol | AEWA | H2SO4 acid,CHCl2 extr.florisil. GC/MS | Effluent and water samples are acidified with Sulphuric Acid and extracted with Dichloromethane. After concentration, the extract is methylated using ethereal Diazomethane. Extracts are cleaned up as required using Florisil. The extracts are analyzed for Acid Extractable Herbicides using GC/MS. | 0.0001 | Y | Y | Y |  | 12/3/2002 | 6/16/2003 | 4/1/2004 1:13:28 AM | 1996-04-12 | 6/3/1998 6:51:42 PM | EMS |  | Concentration | mg/L | Y | (fl. conc.) |  | 4901-51-3 | Organics; | Organics; EMS code: T036 | CHEMICAL |  | LAB |  |  |  | 8 | 5ecfdf36-a094-4bb2-9847-3f48c55fe3cc | TRUE | d78cb2ff-9b6f-4d2c-99c0-7013db423b70
2;3;4;5-Tetrachlorophenol (fl. conc.) | T036 | mg/L | 2;3;4;5-Tetrachlorophenol | X268 | CH2Cl2 ext:GC/MS | CH2Cl2 ext:GC/MS |  | Y | Y | Y |  | 12/28/2021 | 6/7/2024 | 6/26/2024 4:28:10 PM | 2022-04-21 |  | EMS |  | Concentration | mg/L | Y | (fl. conc.) |  | 4901-51-3 | Organics; | Organics; EMS code: T036 | CHEMICAL |  | LAB |  |  |  | 8 | 5ecfdf36-a094-4bb2-9847-3f48c55fe3cc | TRUE | d78cb2ff-9b6f-4d2c-99c0-7013db423b70
2;3;4;5-Tetrachlorophenol (fl. conc.) | T036 | mg/L | 2;3;4;5-Tetrachlorophenol | F028 | Acid,Extr.MeCl,HRGC/LRMS:TIM,SIM | A measured volume of sample is acidified and extracted with Methylene Chloride. For samples which have a high organic content that potentially produce chromatographic interferences an initial pre-extraction under basic conditions is performed. The sample extract is then evaporated to small volume and analysed by High Resolution Gas Chromatography / Low Resolution Mass Spectrometry (HRGC/LRMS). LRMS data is acquired in Total Ion Mode (TIM) and quantitation is performed using a single mass ion. Positive Identification of the various target compounds is made by comparison of absolute retention times to those of standards combined with computer based mass spectral mass/intensity library searching and matching routines. | 0.0001 | Y | Y | Y |  | 8/20/2009 | 4/14/2015 12:26:00 AM | 4/16/2015 6:00:12 PM | 2009-12-23 |  | RDGIBSON |  | Concentration | mg/L | Y | (fl. conc.) |  | 4901-51-3 | Organics; | Organics; EMS code: T036 | CHEMICAL |  | LAB |  |  |  | 8 | 5ecfdf36-a094-4bb2-9847-3f48c55fe3cc | TRUE | d78cb2ff-9b6f-4d2c-99c0-7013db423b70
2;3;4;5-Tetrachlorophenol (fl. conc.) | T036 | mg/L | 2;3;4;5-Tetrachlorophenol | F029 | Acid,DiethylEther extr,Diazometh.Methyl'n,HRGC/Electron Capt | Effluent samples to be analysed for Chlorinated Phenols are acidified with dilute Sulfuric Acid and extracted with Diethyl Ether. After concentration the extract is methylated using ethereal Diazomethane and cleaned up with concentrated Sulfuric Acid and Mercury. The extracts are analysed for Chlorinated Anisoles and/or Chlorinated Phenols using High Resolution Gas Chromatography with Electron Capture detection. | 1e-06 | Y | Y | Y |  | 7/16/1997 4:10:00 PM | 8/20/2001 12:43:00 PM | 9/10/2002 9:56:04 AM | 1997-01-14 | 6/3/1998 6:51:46 PM | MPAK |  | Concentration | mg/L | Y | (fl. conc.) |  | 4901-51-3 | Organics; | Organics; EMS code: T036 | CHEMICAL |  | LAB |  |  |  | 8 | 5ecfdf36-a094-4bb2-9847-3f48c55fe3cc | TRUE | d78cb2ff-9b6f-4d2c-99c0-7013db423b70
2;3;4;6-Tetrachlorophenol (fl. conc.) | T037 | mg/L | 2;3;4;6-Tetrachlorophenol | X268 | CH2Cl2 ext:GC/MS | CH2Cl2 ext:GC/MS |  | Y | Y | Y |  | 12/28/2021 | 6/7/2024 | 6/26/2024 4:28:10 PM | 2022-04-21 |  | EMS |  | Concentration | mg/L | Y | (fl. conc.) |  | 58-90-2 | Organics; | Organics; EMS code: T037 | CHEMICAL |  | LAB |  |  |  | 8 | 5ecfdf36-a094-4bb2-9847-3f48c55fe3cc | TRUE | d78cb2ff-9b6f-4d2c-99c0-7013db423b70
2;3;4;6-Tetrachlorophenol (fl. conc.) | T037 | mg/L | 2;3;4;6-Tetrachlorophenol | F028 | Acid,Extr.MeCl,HRGC/LRMS:TIM,SIM | A measured volume of sample is acidified and extracted with Methylene Chloride. For samples which have a high organic content that potentially produce chromatographic interferences an initial pre-extraction under basic conditions is performed. The sample extract is then evaporated to small volume and analysed by High Resolution Gas Chromatography / Low Resolution Mass Spectrometry (HRGC/LRMS). LRMS data is acquired in Total Ion Mode (TIM) and quantitation is performed using a single mass ion. Positive Identification of the various target compounds is made by comparison of absolute retention times to those of standards combined with computer based mass spectral mass/intensity library searching and matching routines. | 0.0001 | Y | Y | Y |  | 8/20/2009 | 11/1/2022 4:39:00 AM | 4/21/2023 4:26:45 PM | 2009-12-23 |  | RDGIBSON |  | Concentration | mg/L | Y | (fl. conc.) |  | 58-90-2 | Organics; | Organics; EMS code: T037 | CHEMICAL |  | LAB |  |  |  | 8 | 5ecfdf36-a094-4bb2-9847-3f48c55fe3cc | TRUE | d78cb2ff-9b6f-4d2c-99c0-7013db423b70
2;3;4;6-Tetrachlorophenol (fl. conc.) | T037 | mg/L | 2;3;4;6-Tetrachlorophenol | F034 | High Res GC-ECD/Chloroacetylation | Potassium Carbonate is dissolved in a measured volume of neutralized sample. Any Chlorophenols in the solution are then chloroacetylated in situ with Chloroacetic Anhydride in the presence of Petroleum Ether (30-60 C). The Petroleum Ether extract is dried over anhydrous Sodium Sulfate, evaporated to small volume and analysed using High Resolution Gas Chromatography with Electron Capture Detection (HRGC-ECD). | 5e-05 | Y | Y | Y |  | 2/21/2000 10:00:00 AM | 8/20/2001 12:43:00 PM | 9/10/2002 9:56:04 AM | 1997-01-16 | 6/3/1998 6:51:46 PM | MPAK |  | Concentration | mg/L | Y | (fl. conc.) |  | 58-90-2 | Organics; | Organics; EMS code: T037 | CHEMICAL |  | LAB |  |  |  | 8 | 5ecfdf36-a094-4bb2-9847-3f48c55fe3cc | TRUE | d78cb2ff-9b6f-4d2c-99c0-7013db423b70
2;3;4;6-Tetrachlorophenol (fl. conc.) | T037 | mg/L | 2;3;4;6-Tetrachlorophenol | AEWA | H2SO4 acid,CHCl2 extr.florisil. GC/MS | Effluent and water samples are acidified with Sulphuric Acid and extracted with Dichloromethane. After concentration, the extract is methylated using ethereal Diazomethane. Extracts are cleaned up as required using Florisil. The extracts are analyzed for Acid Extractable Herbicides using GC/MS. | 0.0001 | Y | Y | Y |  | 12/3/2002 | 3/11/2003 | 4/1/2004 1:13:28 AM | 1996-04-12 | 6/3/1998 6:51:42 PM | EMS |  | Concentration | mg/L | Y | (fl. conc.) |  | 58-90-2 | Organics; | Organics; EMS code: T037 | CHEMICAL |  | LAB |  |  |  | 8 | 5ecfdf36-a094-4bb2-9847-3f48c55fe3cc | TRUE | d78cb2ff-9b6f-4d2c-99c0-7013db423b70
2;3;5;6-Tetrachlorophenol (fl. conc.) | T038 | mg/L | 2;3;5;6-Tetrachlorophenol | F028 | Acid,Extr.MeCl,HRGC/LRMS:TIM,SIM | A measured volume of sample is acidified and extracted with Methylene Chloride. For samples which have a high organic content that potentially produce chromatographic interferences an initial pre-extraction under basic conditions is performed. The sample extract is then evaporated to small volume and analysed by High Resolution Gas Chromatography / Low Resolution Mass Spectrometry (HRGC/LRMS). LRMS data is acquired in Total Ion Mode (TIM) and quantitation is performed using a single mass ion. Positive Identification of the various target compounds is made by comparison of absolute retention times to those of standards combined with computer based mass spectral mass/intensity library searching and matching routines. | 0.0001 | Y | Y | Y |  | 8/20/2009 | 4/14/2015 12:26:00 AM | 4/16/2015 6:00:12 PM | 2009-12-23 |  | RDGIBSON |  | Concentration | mg/L | Y | (fl. conc.) |  | 935-95-5 | Organics; | Organics; EMS code: T038 | CHEMICAL |  | LAB |  |  |  | 4 | 5ecfdf36-a094-4bb2-9847-3f48c55fe3cc | TRUE | d78cb2ff-9b6f-4d2c-99c0-7013db423b70
2;3;5;6-Tetrachlorophenol (fl. conc.) | T038 | mg/L | 2;3;5;6-Tetrachlorophenol | X268 | CH2Cl2 ext:GC/MS | CH2Cl2 ext:GC/MS |  | Y | Y | Y |  | 12/28/2021 | 6/7/2024 | 6/26/2024 4:28:10 PM | 2022-04-21 |  | EMS |  | Concentration | mg/L | Y | (fl. conc.) |  | 935-95-5 | Organics; | Organics; EMS code: T038 | CHEMICAL |  | LAB |  |  |  | 4 | 5ecfdf36-a094-4bb2-9847-3f48c55fe3cc | TRUE | d78cb2ff-9b6f-4d2c-99c0-7013db423b70
Trichloroethane (fl. conc.) | T040 | mg/L | Trichloroethane | MS01 | Purge&Trap GC/MS (VOC-W) | Purge&Trap GC/MS (VOC-W) | 0 | Y | Y | Y |  |  |  | 7/23/2024 11:41:50 AM | 1996-04-12 | 3/18/2003 2:49:40 PM | EMS | UMULLER | Concentration | mg/L | Y | (fl. conc.) |  | 25323-89-1, 71-55-6, 79-00-5 | Volatile Organic Compounds (VOCs); | Volatile Organic Compounds (VOCs); EMS code: T040 | CHEMICAL |  | LAB |  |  |  | 2 | 5ecfdf36-a094-4bb2-9847-3f48c55fe3cc | TRUE | d78cb2ff-9b6f-4d2c-99c0-7013db423b70
Trichlorophenol2;4;6 (fl. conc.) | T042 | mg/L | Trichlorophenol2;4;6 | AEWA | H2SO4 acid,CHCl2 extr.florisil. GC/MS | Effluent and water samples are acidified with Sulphuric Acid and extracted with Dichloromethane. After concentration, the extract is methylated using ethereal Diazomethane. Extracts are cleaned up as required using Florisil. The extracts are analyzed for Acid Extractable Herbicides using GC/MS. | 0.0001 | Y | Y | Y |  |  |  | 3/17/1997 1:23:12 PM | 1996-04-12 | 6/3/1998 6:51:42 PM | EMS |  | Concentration | mg/L | Y | (fl. conc.) |  | 88-06-2 | Organics; | Organics; EMS code: T042 | CHEMICAL |  | LAB |  |  |  | 6 | 5ecfdf36-a094-4bb2-9847-3f48c55fe3cc | TRUE | d78cb2ff-9b6f-4d2c-99c0-7013db423b70
Trichlorophenol2;4;6 (fl. conc.) | T042 | mg/L | Trichlorophenol2;4;6 | X268 | CH2Cl2 ext:GC/MS | CH2Cl2 ext:GC/MS |  | Y | Y | Y |  | 12/28/2021 | 6/7/2024 | 6/26/2024 4:28:10 PM | 2022-04-21 |  | EMS |  | Concentration | mg/L | Y | (fl. conc.) |  | 88-06-2 | Organics; | Organics; EMS code: T042 | CHEMICAL |  | LAB |  |  |  | 6 | 5ecfdf36-a094-4bb2-9847-3f48c55fe3cc | TRUE | d78cb2ff-9b6f-4d2c-99c0-7013db423b70
Trichlorophenol2;4;6 (fl. conc.) | T042 | mg/L | Trichlorophenol2;4;6 | F028 | Acid,Extr.MeCl,HRGC/LRMS:TIM,SIM | A measured volume of sample is acidified and extracted with Methylene Chloride. For samples which have a high organic content that potentially produce chromatographic interferences an initial pre-extraction under basic conditions is performed. The sample extract is then evaporated to small volume and analysed by High Resolution Gas Chromatography / Low Resolution Mass Spectrometry (HRGC/LRMS). LRMS data is acquired in Total Ion Mode (TIM) and quantitation is performed using a single mass ion. Positive Identification of the various target compounds is made by comparison of absolute retention times to those of standards combined with computer based mass spectral mass/intensity library searching and matching routines. | 0.005 | Y | Y | Y |  | 4/10/1997 3:18:00 PM | 11/1/2022 4:39:00 AM | 4/21/2023 4:26:45 PM | 1997-01-14 | 6/3/1998 6:51:46 PM | MPAK |  | Concentration | mg/L | Y | (fl. conc.) |  | 88-06-2 | Organics; | Organics; EMS code: T042 | CHEMICAL |  | LAB |  |  |  | 6 | 5ecfdf36-a094-4bb2-9847-3f48c55fe3cc | TRUE | d78cb2ff-9b6f-4d2c-99c0-7013db423b70
Trichlorophenol2;4;5 (fl. conc.) | T043 | mg/L | Trichlorophenol2;4;5 | AEWA | H2SO4 acid,CHCl2 extr.florisil. GC/MS | Effluent and water samples are acidified with Sulphuric Acid and extracted with Dichloromethane. After concentration, the extract is methylated using ethereal Diazomethane. Extracts are cleaned up as required using Florisil. The extracts are analyzed for Acid Extractable Herbicides using GC/MS. | 0.0001 | Y | Y | Y |  | 12/3/2002 | 3/11/2003 | 4/1/2004 1:13:28 AM | 1996-04-12 | 6/3/1998 6:51:42 PM | EMS |  | Concentration | mg/L | Y | (fl. conc.) |  | 95-95-4 | Organics; | Organics; EMS code: T043 | CHEMICAL |  | LAB |  |  |  | 4 | 5ecfdf36-a094-4bb2-9847-3f48c55fe3cc | TRUE | d78cb2ff-9b6f-4d2c-99c0-7013db423b70
Trichlorophenol2;4;5 (fl. conc.) | T043 | mg/L | Trichlorophenol2;4;5 | F028 | Acid,Extr.MeCl,HRGC/LRMS:TIM,SIM | A measured volume of sample is acidified and extracted with Methylene Chloride. For samples which have a high organic content that potentially produce chromatographic interferences an initial pre-extraction under basic conditions is performed. The sample extract is then evaporated to small volume and analysed by High Resolution Gas Chromatography / Low Resolution Mass Spectrometry (HRGC/LRMS). LRMS data is acquired in Total Ion Mode (TIM) and quantitation is performed using a single mass ion. Positive Identification of the various target compounds is made by comparison of absolute retention times to those of standards combined with computer based mass spectral mass/intensity library searching and matching routines. | 0.0001 | Y | Y | Y |  | 8/20/2009 | 11/1/2022 4:39:00 AM | 4/21/2023 4:26:45 PM | 2009-12-23 |  | RDGIBSON |  | Concentration | mg/L | Y | (fl. conc.) |  | 95-95-4 | Organics; | Organics; EMS code: T043 | CHEMICAL |  | LAB |  |  |  | 4 | 5ecfdf36-a094-4bb2-9847-3f48c55fe3cc | TRUE | d78cb2ff-9b6f-4d2c-99c0-7013db423b70
Trichlorophenol3;4;5 (fl. conc.) | T044 | mg/L | Trichlorophenol3;4;5 | AEWA | H2SO4 acid,CHCl2 extr.florisil. GC/MS | Effluent and water samples are acidified with Sulphuric Acid and extracted with Dichloromethane. After concentration, the extract is methylated using ethereal Diazomethane. Extracts are cleaned up as required using Florisil. The extracts are analyzed for Acid Extractable Herbicides using GC/MS. | 0.0001 | Y | Y | Y |  |  |  | 3/17/1997 1:23:13 PM | 1996-04-12 | 6/3/1998 6:51:42 PM | EMS |  | Concentration | mg/L | Y | (fl. conc.) |  | 609-19-8 | Organics; | Organics; EMS code: T044 | CHEMICAL |  | LAB |  |  |  | 6 | 5ecfdf36-a094-4bb2-9847-3f48c55fe3cc | TRUE | d78cb2ff-9b6f-4d2c-99c0-7013db423b70
Trichlorophenol3;4;5 (fl. conc.) | T044 | mg/L | Trichlorophenol3;4;5 | X268 | CH2Cl2 ext:GC/MS | CH2Cl2 ext:GC/MS | 0.0005 | Y | Y | Y |  | 12/28/2021 | 6/7/2024 | 6/26/2024 4:28:10 PM | 2012-06-25 |  | RDGIBSON |  | Concentration | mg/L | Y | (fl. conc.) |  | 609-19-8 | Organics; | Organics; EMS code: T044 | CHEMICAL |  | LAB |  |  |  | 6 | 5ecfdf36-a094-4bb2-9847-3f48c55fe3cc | TRUE | d78cb2ff-9b6f-4d2c-99c0-7013db423b70
Trichlorophenol3;4;5 (fl. conc.) | T044 | mg/L | Trichlorophenol3;4;5 | F028 | Acid,Extr.MeCl,HRGC/LRMS:TIM,SIM | A measured volume of sample is acidified and extracted with Methylene Chloride. For samples which have a high organic content that potentially produce chromatographic interferences an initial pre-extraction under basic conditions is performed. The sample extract is then evaporated to small volume and analysed by High Resolution Gas Chromatography / Low Resolution Mass Spectrometry (HRGC/LRMS). LRMS data is acquired in Total Ion Mode (TIM) and quantitation is performed using a single mass ion. Positive Identification of the various target compounds is made by comparison of absolute retention times to those of standards combined with computer based mass spectral mass/intensity library searching and matching routines. | 0.0001 | Y | Y | Y |  | 8/20/2009 | 11/1/2022 4:39:00 AM | 4/21/2023 4:26:45 PM | 2009-12-23 |  | RDGIBSON |  | Concentration | mg/L | Y | (fl. conc.) |  | 609-19-8 | Organics; | Organics; EMS code: T044 | CHEMICAL |  | LAB |  |  |  | 6 | 5ecfdf36-a094-4bb2-9847-3f48c55fe3cc | TRUE | d78cb2ff-9b6f-4d2c-99c0-7013db423b70
2;4;5-T (fl. conc.) | T064 | mg/L | 2;4;5-T | P015 | Phenoxyacid Herbicides by LC-MS/MS | Phenoxyacid Herbicides by LC-MS/MS | 0.5 | Y | Y | Y |  | 10/9/2019 | 9/9/2022 | 12/8/2022 12:57:06 PM | 2019-10-17 |  | KATFRASE |  | Concentration | mg/L | Y | (fl. conc.) |  | 93-76-5 | Pesticides; | Pesticides; EMS code: T064 | CHEMICAL |  | LAB |  |  |  | 6 | 5ecfdf36-a094-4bb2-9847-3f48c55fe3cc | TRUE | d78cb2ff-9b6f-4d2c-99c0-7013db423b70
2;4;5-T (fl. conc.) | T064 | mg/L | 2;4;5-T | AEWA | H2SO4 acid,CHCl2 extr.florisil. GC/MS | Effluent and water samples are acidified with Sulphuric Acid and extracted with Dichloromethane. After concentration, the extract is methylated using ethereal Diazomethane. Extracts are cleaned up as required using Florisil. The extracts are analyzed for Acid Extractable Herbicides using GC/MS. | 0.0001 | Y | Y | Y |  | 6/16/2003 | 7/29/2005 7:10:00 AM | 6/2/2009 12:01:12 PM | 1996-04-12 | 6/3/1998 6:51:42 PM | EMS |  | Concentration | mg/L | Y | (fl. conc.) |  | 93-76-5 | Pesticides; | Pesticides; EMS code: T064 | CHEMICAL |  | LAB |  |  |  | 6 | 5ecfdf36-a094-4bb2-9847-3f48c55fe3cc | TRUE | d78cb2ff-9b6f-4d2c-99c0-7013db423b70
2;4;5-T (fl. conc.) | T064 | mg/L | 2;4;5-T | F052 | Acid,DCM extr'n,methn,Florisil,HRGC-EC | Effluent and water samples are acidified with Sulphuric Acid and extracted with Dichloromethane. After concentration, the extract is methylated using ethereal Diazomethane. Extracts are cleaned up as required using Florisil. The extracts are analysed for Acid Extractable Herbicides using High Resolution Gas Chromatography with Electron Capture detection. Positive results may be verified by use of a secondary confirmation GC column. | 5e-05 | Y | Y | Y |  | 12/8/1998 3:39:00 PM | 12/31/2001 12:00:00 PM | 6/18/2003 2:53:58 PM | 1997-10-20 | 6/3/1998 6:51:47 PM | NPEPPIN |  | Concentration | mg/L | Y | (fl. conc.) |  | 93-76-5 | Pesticides; | Pesticides; EMS code: T064 | CHEMICAL |  | LAB |  |  |  | 6 | 5ecfdf36-a094-4bb2-9847-3f48c55fe3cc | TRUE | d78cb2ff-9b6f-4d2c-99c0-7013db423b70
1;2;4-Trichlorobenzene (fl. conc.) | T066 | mg/L | 1;2;4-Trichlorobenzene | MS04 | Static Headspace GC/MS (Water) | (Water) A static headspace procedure is used as a means of driving the analytes out of the matrix into a headspace. Once equilibrium is achieved, a fixed volume of headspeace is taken for subsequent determination by Gas Chromatography - Mass Spectroscopy (GC/MS) using Selected Ion Monitoring. | 0.002 | Y | Y | Y |  | 10/5/2019 2:07:00 AM | 6/28/2024 12:29:00 AM | 7/9/2024 3:31:02 PM | 2021-04-07 |  | RDGIBSON |  | Concentration | mg/L | Y | (fl. conc.) |  | 120-82-1 | Organics; | Organics; EMS code: T066 | CHEMICAL |  | LAB |  |  |  | 2 | 5ecfdf36-a094-4bb2-9847-3f48c55fe3cc | TRUE | d78cb2ff-9b6f-4d2c-99c0-7013db423b70
Trichlorofluoromethane (fl. conc.) | T070 | mg/L | Trichlorofluoromethane | MS01 | Purge&Trap GC/MS (VOC-W) | Purge&Trap GC/MS (VOC-W) | 0.3 | Y | Y | Y |  | 4/15/2002 | 6/4/2024 10:24:00 AM | 6/13/2024 5:01:27 PM | 1996-10-13 | 3/18/2003 2:49:40 PM | EMS | UMULLER | Concentration | mg/L | Y | (fl. conc.) |  | 75-69-4 | Chlorofluorocarbon (CFCs); | Chlorofluorocarbon (CFCs); EMS code: T070 | CHEMICAL |  | LAB |  |  |  | 8 | 5ecfdf36-a094-4bb2-9847-3f48c55fe3cc | TRUE | d78cb2ff-9b6f-4d2c-99c0-7013db423b70
Trichlorofluoromethane (fl. conc.) | T070 | mg/L | Trichlorofluoromethane | MS04 | Static Headspace GC/MS (Water) | (Water) A static headspace procedure is used as a means of driving the analytes out of the matrix into a headspace. Once equilibrium is achieved, a fixed volume of headspeace is taken for subsequent determination by Gas Chromatography - Mass Spectroscopy (GC/MS) using Selected Ion Monitoring. | 0.004 | Y | Y | Y |  | 8/13/2009 | 6/28/2024 12:29:00 AM | 7/9/2024 3:31:02 PM | 2009-12-23 |  | RDGIBSON |  | Concentration | mg/L | Y | (fl. conc.) |  | 75-69-4 | Chlorofluorocarbon (CFCs); | Chlorofluorocarbon (CFCs); EMS code: T070 | CHEMICAL |  | LAB |  |  |  | 8 | 5ecfdf36-a094-4bb2-9847-3f48c55fe3cc | TRUE | d78cb2ff-9b6f-4d2c-99c0-7013db423b70
Trichlorofluoromethane (fl. conc.) | T070 | mg/L | Trichlorofluoromethane | X384 | Purge and trap GC/MS | The sample is analyzed by purge and trap gas chromatography with detection by mass spectrometry. The procedure involves purging the volatile compounds from the sample with an inert gas, and trapping them on a solid sorbent. When purging of the sample is complete, the trap is heated and the compounds are transferred to the gas chromatographic column. Analysis is then accomplished by separation of the components by gas chromatography with detection by mass spectrometry. | 0.001 | Y | Y | Y |  | 8/5/2004 10:31:00 AM | 7/26/2012 7:12:00 AM | 9/26/2012 1:07:09 PM | 1996-04-12 | 6/3/1998 6:51:40 PM | EMS |  | Concentration | mg/L | Y | (fl. conc.) |  | 75-69-4 | Chlorofluorocarbon (CFCs); | Chlorofluorocarbon (CFCs); EMS code: T070 | CHEMICAL |  | LAB |  |  |  | 8 | 5ecfdf36-a094-4bb2-9847-3f48c55fe3cc | TRUE | d78cb2ff-9b6f-4d2c-99c0-7013db423b70
Trichlorofluoromethane (fl. conc.) | T070 | mg/L | Trichlorofluoromethane | F007 | Static Headspace:HRGC/LRMS | Static headspace analysis is a method for the determination of volatile compounds in liquids and/or solids by analysing the vapour phase of a sample in a closed system; in this case a sealed vial. Static Headspace is sometimes referred to as Equilibrium Headspace because the vapour phase above the sample in a sealed vial is brought into thermodynamic equilibrium with the sample prior to analysis. Volatile organic compounds are thermally extracted from the sample matrix by Static Headspace sampling and introduced directly to a thick-film megabore GC column. Compounds eluting from the GC column are introduced into a Mass Spectrometer and target compounds are identified by a comparison of both retention times and mass spectra with those of reference standards stored in a computerized data system. Reference retention times and mass spectra for analytes are obtained by the measurement of calibration standards under precisely the same extraction conditions used for samples. The concentration of each identified component is measured by relating the response of the sample quantitation mass ions to the response of the quantitation mass ions of a series of external standards. A deuterated surrogate recovery standard is added to provide information on matrix effects. | 0.005 | Y | Y | Y |  | 9/28/1998 3:08:00 PM | 8/14/2024 | 8/16/2024 4:05:21 PM | 1996-09-16 | 6/3/1998 6:51:46 PM | MPAK |  | Concentration | mg/L | Y | (fl. conc.) |  | 75-69-4 | Chlorofluorocarbon (CFCs); | Chlorofluorocarbon (CFCs); EMS code: T070 | CHEMICAL |  | LAB |  |  |  | 8 | 5ecfdf36-a094-4bb2-9847-3f48c55fe3cc | TRUE | d78cb2ff-9b6f-4d2c-99c0-7013db423b70
2;4;5-TP (fl. conc.) | T071 | mg/L | 2;4;5-TP | P015 | Phenoxyacid Herbicides by LC-MS/MS | Phenoxyacid Herbicides by LC-MS/MS | 0.5 | Y | Y | Y |  | 10/9/2019 | 9/9/2022 | 12/8/2022 12:57:06 PM | 2019-10-17 |  | KATFRASE |  | Concentration | mg/L | Y | (fl. conc.) |  | 93-72-1 | Organics; | Organics; EMS code: T071 | CHEMICAL |  | LAB |  |  |  | 2 | 5ecfdf36-a094-4bb2-9847-3f48c55fe3cc | TRUE | d78cb2ff-9b6f-4d2c-99c0-7013db423b70
2;4-DP (fl. conc.) | T072 | mg/L | 2;4-DP | P015 | Phenoxyacid Herbicides by LC-MS/MS | Phenoxyacid Herbicides by LC-MS/MS | 0.5 | Y | Y | Y |  | 10/9/2019 | 9/9/2022 | 12/8/2022 12:57:06 PM | 2019-10-17 |  | KATFRASE |  | Concentration | mg/L | Y | (fl. conc.) |  | 120-36-5 | Pesticides; | Pesticides; EMS code: T072 | CHEMICAL |  | LAB |  |  |  | 2 | 5ecfdf36-a094-4bb2-9847-3f48c55fe3cc | TRUE | d78cb2ff-9b6f-4d2c-99c0-7013db423b70
Arsenate (As V) (fl. conc.) | T074 | mg/L | Arsenate (As V) | P011 | Arsenic Species in Water by HPLC/CCMS | Arsenic Species in Water by HPLC/CCMS | 0.02 | Y | Y | Y |  | 9/13/2019 | 5/14/2024 | 6/6/2024 10:23:03 AM | 2019-10-17 | 10/17/2019 3:31:48 PM | KATFRASE | KATFRASE | Concentration | mg/L | Y | (fl. conc.) |  | 15584-04-0 | Inorganics; | Inorganics; EMS code: T074 | CHEMICAL |  | LAB |  |  |  | 2 | 5ecfdf36-a094-4bb2-9847-3f48c55fe3cc | TRUE | d78cb2ff-9b6f-4d2c-99c0-7013db423b70
Arsenite (As III) (fl. conc.) | T075 | mg/L | Arsenite (As III) | P011 | Arsenic Species in Water by HPLC/CCMS | Arsenic Species in Water by HPLC/CCMS | 0.02 | Y | Y | Y |  | 9/13/2019 | 5/14/2024 | 6/6/2024 10:23:03 AM | 2019-10-17 | 10/17/2019 3:31:55 PM | KATFRASE | KATFRASE | Concentration | mg/L | Y | (fl. conc.) |  | 15502-74-6 | Inorganics; | Inorganics; EMS code: T075 | CHEMICAL |  | LAB |  |  |  | 2 | 5ecfdf36-a094-4bb2-9847-3f48c55fe3cc | TRUE | d78cb2ff-9b6f-4d2c-99c0-7013db423b70
Arsenobetaine (AsB; as As) (fl. conc.) | T076 | mg/L | Arsenobetaine (AsB, as As) | P011 | Arsenic Species in Water by HPLC/CCMS | Arsenic Species in Water by HPLC/CCMS | 0.05 | Y | Y | Y |  | 9/13/2019 | 5/14/2024 | 6/6/2024 10:23:03 AM | 2019-10-17 | 10/17/2019 3:32:04 PM | KATFRASE | KATFRASE | Concentration | mg/L | Y | (fl. conc.) |  | 64436-13-1 | Organometallics; | Organometallics; EMS code: T076 | CHEMICAL |  | LAB |  |  |  | 1 | 5ecfdf36-a094-4bb2-9847-3f48c55fe3cc | TRUE | d78cb2ff-9b6f-4d2c-99c0-7013db423b70
Dimethylarsinic Acid (DMA; as As) (fl. conc.) | T077 | mg/L | Dimethylarsinic Acid (DMA, as As) | P011 | Arsenic Species in Water by HPLC/CCMS | Arsenic Species in Water by HPLC/CCMS | 0.02 | Y | Y | Y |  | 9/13/2019 | 5/14/2024 | 6/6/2024 10:23:03 AM | 2019-10-17 |  | KATFRASE |  | Concentration | mg/L | Y | (fl. conc.) |  | 75-60-5 | Organometallics; | Organometallics; EMS code: T077 | CHEMICAL |  | LAB |  |  |  | 1 | 5ecfdf36-a094-4bb2-9847-3f48c55fe3cc | TRUE | d78cb2ff-9b6f-4d2c-99c0-7013db423b70
Monomethylarsonic Acid (MMA; as As) (fl. conc.) | T078 | mg/L | Monomethylarsonic Acid (MMA, as As) | P011 | Arsenic Species in Water by HPLC/CCMS | Arsenic Species in Water by HPLC/CCMS | 0.02 | Y | Y | Y |  | 9/13/2019 | 5/14/2024 | 6/6/2024 10:23:03 AM | 2019-10-17 |  | KATFRASE |  | Concentration | mg/L | Y | (fl. conc.) |  | 124-58-3 | Organometallics; | Organometallics; EMS code: T078 | CHEMICAL |  | LAB |  |  |  | 1 | 5ecfdf36-a094-4bb2-9847-3f48c55fe3cc | TRUE | d78cb2ff-9b6f-4d2c-99c0-7013db423b70
Terbuthylazine (fl. conc.) | T080 | mg/L | Terbuthylazine | ZN01 | DCM+Ac.Extr:GC/MS | DCM+Ac.Extr:GC/MS | 0.0001 | Y | Y | Y |  | 7/28/2005 7:03:00 AM | 3/29/2012 10:15:00 PM | 5/3/2012 9:27:52 AM | 1996-04-12 | 11/16/1999 4:06:28 PM | EMS | NPEPPIN | Concentration | mg/L | Y | (fl. conc.) |  | 5915-41-3 | Pesticides; | Pesticides; EMS code: T080 | CHEMICAL |  | LAB |  |  |  | 2 | 5ecfdf36-a094-4bb2-9847-3f48c55fe3cc | TRUE | d78cb2ff-9b6f-4d2c-99c0-7013db423b70
Terbutryn (fl. conc.) | T081 | mg/L | Terbutryn | E660 | EPA 8270E (mod) | EPA 8270E (mod) Miscellaneous Pesticides by GC-MS | 0.0001 | Y | Y | Y |  | 12/7/2021 | 9/12/2022 | 12/8/2022 12:57:06 PM | 2021-12-09 | 12/9/2021 3:22:12 PM | EMS | EMS | Concentration | mg/L | Y | (fl. conc.) |  | 886-50-0 | Pesticides; | Pesticides; EMS code: T081 | CHEMICAL |  | LAB |  |  |  | 5 | 5ecfdf36-a094-4bb2-9847-3f48c55fe3cc | TRUE | d78cb2ff-9b6f-4d2c-99c0-7013db423b70
Terbutryn (fl. conc.) | T081 | mg/L | Terbutryn | ZN01 | DCM+Ac.Extr:GC/MS | DCM+Ac.Extr:GC/MS | 0.0002 | Y | Y | Y |  | 7/28/2005 7:03:00 AM | 3/29/2012 10:15:00 PM | 5/3/2012 9:27:52 AM | 1996-04-12 | 11/16/1999 4:06:28 PM | EMS | NPEPPIN | Concentration | mg/L | Y | (fl. conc.) |  | 886-50-0 | Pesticides; | Pesticides; EMS code: T081 | CHEMICAL |  | LAB |  |  |  | 5 | 5ecfdf36-a094-4bb2-9847-3f48c55fe3cc | TRUE | d78cb2ff-9b6f-4d2c-99c0-7013db423b70
Triallate (fl. conc.) | T082 | mg/L | Triallate | ZN01 | DCM+Ac.Extr:GC/MS | DCM+Ac.Extr:GC/MS | 0.0003 | Y | Y | Y |  | 7/28/2005 7:03:00 AM | 3/29/2012 10:15:00 PM | 5/3/2012 9:27:52 AM | 1996-04-12 | 11/16/1999 4:06:28 PM | EMS | NPEPPIN | Concentration | mg/L | Y | (fl. conc.) |  | 2303-17-5 | Pesticides; | Pesticides; EMS code: T082 | CHEMICAL |  | LAB |  |  |  | 5 | 5ecfdf36-a094-4bb2-9847-3f48c55fe3cc | TRUE | d78cb2ff-9b6f-4d2c-99c0-7013db423b70
Triallate (fl. conc.) | T082 | mg/L | Triallate | E660 | EPA 8270E (mod) | EPA 8270E (mod) Miscellaneous Pesticides by GC-MS | 0.0001 | Y | Y | Y |  | 12/7/2021 | 9/12/2022 | 12/8/2022 12:57:06 PM | 2021-12-09 | 12/9/2021 3:22:12 PM | EMS | EMS | Concentration | mg/L | Y | (fl. conc.) |  | 2303-17-5 | Pesticides; | Pesticides; EMS code: T082 | CHEMICAL |  | LAB |  |  |  | 5 | 5ecfdf36-a094-4bb2-9847-3f48c55fe3cc | TRUE | d78cb2ff-9b6f-4d2c-99c0-7013db423b70
Triadimefon (fl. conc.) | T083 | mg/L | Triadimefon | ZN01 | DCM+Ac.Extr:GC/MS | DCM+Ac.Extr:GC/MS | 0.0003 | Y | Y | Y |  | 7/28/2005 7:03:00 AM | 3/29/2012 10:15:00 PM | 5/3/2012 9:27:52 AM | 1996-04-12 | 11/16/1999 4:06:28 PM | EMS | NPEPPIN | Concentration | mg/L | Y | (fl. conc.) |  | 43121-43-3 | Pesticides; | Pesticides; EMS code: T083 | CHEMICAL |  | LAB |  |  |  | 2 | 5ecfdf36-a094-4bb2-9847-3f48c55fe3cc | TRUE | d78cb2ff-9b6f-4d2c-99c0-7013db423b70
Triphenyl Phosphate (fl. conc.) | T084 | mg/L | Triphenyl Phosphate | F053 | DCM extr'n,conc'n,HGRC-PFPD/N,P det'n | Effluent samples are extracted with Dichloromethane. The extract is then concentrated and analysed using High Resolution Gas Chromatography with Pulsed Flame Photometric Dectection. Confirmation, if required, is by High Resolution Gas Chromatography with Nitrogen Phosphorus Detection. | 5e-05 | Y | Y | Y |  | 5/4/2001 2:03:00 PM | 1/22/2002 10:26:00 AM | 6/18/2003 2:53:58 PM | 1997-10-20 | 6/3/1998 6:51:47 PM | NPEPPIN |  | Concentration | mg/L | Y | (fl. conc.) |  | 115-86-6 | Organics; | Organics; EMS code: T084 | CHEMICAL |  | LAB |  |  |  | 2 | 5ecfdf36-a094-4bb2-9847-3f48c55fe3cc | TRUE | d78cb2ff-9b6f-4d2c-99c0-7013db423b70
Trichloroethene (fl. conc.) | T085 | mg/L | Trichloroethene | MS01 | Purge&Trap GC/MS (VOC-W) | Purge&Trap GC/MS (VOC-W) | 0.001 | Y | Y | Y |  | 1/15/2007 4:50:00 PM | 5/27/2016 6:28:00 PM | 12/30/2023 10:26:22 AM | 2003-06-17 |  | UMULLER |  | Concentration | mg/L | Y | (fl. conc.) |  | 79-01-6 | Volatile Organic Compounds (VOCs); | Volatile Organic Compounds (VOCs); EMS code: T085 | CHEMICAL |  | LAB |  |  |  | 2 | 5ecfdf36-a094-4bb2-9847-3f48c55fe3cc | TRUE | d78cb2ff-9b6f-4d2c-99c0-7013db423b70
Tetramethrin (fl. conc.) | T086 | mg/L | Tetramethrin | ZN01 | DCM+Ac.Extr:GC/MS | DCM+Ac.Extr:GC/MS | 0.0005 | Y | Y | Y |  | 7/29/2005 7:10:00 AM | 7/29/2005 7:10:00 AM | 6/2/2009 12:01:13 PM | 2003-06-17 |  | UMULLER |  | Concentration | mg/L | Y | (fl. conc.) |  | 7696-12-0 | Pesticides; | Pesticides; EMS code: T086 | CHEMICAL |  | LAB |  |  |  | 2 | 5ecfdf36-a094-4bb2-9847-3f48c55fe3cc | TRUE | d78cb2ff-9b6f-4d2c-99c0-7013db423b70
Triazophos (fl. conc.) | T087 | mg/L | Triazophos | ZN01 | DCM+Ac.Extr:GC/MS | DCM+Ac.Extr:GC/MS | 0.0005 | Y | Y | Y |  | 7/29/2005 7:10:00 AM | 7/29/2005 7:10:00 AM | 6/2/2009 12:01:13 PM | 2003-06-17 |  | UMULLER |  | Concentration | mg/L | Y | (fl. conc.) |  | 24017-47-8 | Pesticides; | Pesticides; EMS code: T087 | CHEMICAL |  | LAB |  |  |  | 2 | 5ecfdf36-a094-4bb2-9847-3f48c55fe3cc | TRUE | d78cb2ff-9b6f-4d2c-99c0-7013db423b70
Terbacil (fl. conc.) | T089 | mg/L | Terbacil | P015 | Phenoxyacid Herbicides by LC-MS/MS | Phenoxyacid Herbicides by LC-MS/MS | 1e-05 | Y | Y | Y |  | 12/6/2021 | 9/9/2022 | 12/8/2022 12:57:06 PM | 2021-12-14 |  | EMS |  | Concentration | mg/L | Y | (fl. conc.) |  | 5902-51-2 | Pesticides; | Pesticides; EMS code: T089 | CHEMICAL |  | LAB |  |  |  | 4 | 5ecfdf36-a094-4bb2-9847-3f48c55fe3cc | TRUE | d78cb2ff-9b6f-4d2c-99c0-7013db423b70
Terbacil (fl. conc.) | T089 | mg/L | Terbacil | ZN01 | DCM+Ac.Extr:GC/MS | DCM+Ac.Extr:GC/MS | 0.0005 | Y | Y | Y |  | 7/29/2005 7:10:00 AM | 7/29/2005 7:10:00 AM | 6/2/2009 12:01:13 PM | 2003-06-16 |  | UMULLER |  | Concentration | mg/L | Y | (fl. conc.) |  | 5902-51-2 | Pesticides; | Pesticides; EMS code: T089 | CHEMICAL |  | LAB |  |  |  | 4 | 5ecfdf36-a094-4bb2-9847-3f48c55fe3cc | TRUE | d78cb2ff-9b6f-4d2c-99c0-7013db423b70
2;3;4;6/2;3;5;6-Tetrachlorophenol (fl. conc.) | T090 | mg/L | 2;3;4;6/2;3;5;6-Tetrachlorophenol | F029 | Acid,DiethylEther extr,Diazometh.Methyl'n,HRGC/Electron Capt | Effluent samples to be analysed for Chlorinated Phenols are acidified with dilute Sulfuric Acid and extracted with Diethyl Ether. After concentration the extract is methylated using ethereal Diazomethane and cleaned up with concentrated Sulfuric Acid and Mercury. The extracts are analysed for Chlorinated Anisoles and/or Chlorinated Phenols using High Resolution Gas Chromatography with Electron Capture detection. | 1e-06 | Y | Y | Y |  | 7/16/1997 4:10:00 PM | 12/22/1999 3:42:00 PM | 12/25/1999 1:12:13 AM | 1997-01-14 | 6/3/1998 6:51:46 PM | MPAK |  | Concentration | mg/L | Y | (fl. conc.) |  | 25167-83-3, 58-90-2, 935-95-5 | Organics; | Organics; EMS code: T090 | CHEMICAL |  | LAB |  |  |  | 4 | 5ecfdf36-a094-4bb2-9847-3f48c55fe3cc | TRUE | d78cb2ff-9b6f-4d2c-99c0-7013db423b70
2;3;4;6/2;3;5;6-Tetrachlorophenol (fl. conc.) | T090 | mg/L | 2;3;4;6/2;3;5;6-Tetrachlorophenol | AEWA | H2SO4 acid,CHCl2 extr.florisil. GC/MS | Effluent and water samples are acidified with Sulphuric Acid and extracted with Dichloromethane. After concentration, the extract is methylated using ethereal Diazomethane. Extracts are cleaned up as required using Florisil. The extracts are analyzed for Acid Extractable Herbicides using GC/MS. | 0.0001 | Y | Y | Y |  | 6/16/2003 | 6/16/2003 | 2/10/2004 1:02:13 AM | 1999-06-28 |  | NPEPPIN |  | Concentration | mg/L | Y | (fl. conc.) |  | 25167-83-3, 58-90-2, 935-95-5 | Organics; | Organics; EMS code: T090 | CHEMICAL |  | LAB |  |  |  | 4 | 5ecfdf36-a094-4bb2-9847-3f48c55fe3cc | TRUE | d78cb2ff-9b6f-4d2c-99c0-7013db423b70
2;3;4;6/2;3;5;6-Tetrachloroanisole (fl. conc.) | T091 | mg/L | 2;3;4;6/2;3;5;6-Tetrachloroanisole | F030 | Acid,Hexane extr,Diazomethane Methylation,HRGC/Electron Capt | Effluent samples to be analysed for Chlorinated Anisoles are extracted with Hexane. After concentration the extract is cleaned up using Florisil, concentrated Sulfuric Acid and Mercury. The extracts are analysed for Chlorinated Anisoles and/or Chlorinated Phenols using High Resolution Gas Chromatography with Electron Capture detection. | 1e-06 | Y | Y | Y |  | 8/25/2000 3:03:00 PM | 9/1/2000 9:20:00 AM | 6/18/2002 1:43:32 PM | 1997-01-14 | 6/3/1998 6:51:46 PM | MPAK |  | Concentration | mg/L | Y | (fl. conc.) |  | 938-22-7, 6936-40-9 | Organics; | Organics; EMS code: T091 | CHEMICAL |  | LAB |  |  |  | 2 | 5ecfdf36-a094-4bb2-9847-3f48c55fe3cc | TRUE | d78cb2ff-9b6f-4d2c-99c0-7013db423b70
Triadimenol (fl. conc.) | T092 | mg/L | Triadimenol | ZN01 | DCM+Ac.Extr:GC/MS | DCM+Ac.Extr:GC/MS | 0.0005 | Y | Y | Y |  | 7/29/2005 7:10:00 AM | 7/29/2005 7:10:00 AM | 6/2/2009 12:01:13 PM | 2003-06-17 |  | UMULLER |  | Concentration | mg/L | Y | (fl. conc.) |  | 55219-65-3 | Pesticides; | Pesticides; EMS code: T092 | CHEMICAL |  | LAB |  |  |  | 2 | 5ecfdf36-a094-4bb2-9847-3f48c55fe3cc | TRUE | d78cb2ff-9b6f-4d2c-99c0-7013db423b70
2;3;4;5/2;3;5;6-Tetrachlorophenol (fl. conc.) | T093 | mg/L | 2;3;4;5/2;3;5;6-Tetrachlorophenol | F028 | Acid,Extr.MeCl,HRGC/LRMS:TIM,SIM | A measured volume of sample is acidified and extracted with Methylene Chloride. For samples which have a high organic content that potentially produce chromatographic interferences an initial pre-extraction under basic conditions is performed. The sample extract is then evaporated to small volume and analysed by High Resolution Gas Chromatography / Low Resolution Mass Spectrometry (HRGC/LRMS). LRMS data is acquired in Total Ion Mode (TIM) and quantitation is performed using a single mass ion. Positive Identification of the various target compounds is made by comparison of absolute retention times to those of standards combined with computer based mass spectral mass/intensity library searching and matching routines. | 0.0005 | Y | Y | Y |  | 1/14/2015 4:58:00 AM | 11/1/2022 4:39:00 AM | 4/21/2023 4:26:46 PM | 2015-03-25 |  | RDGIBSON |  | Concentration | mg/L | Y | (fl. conc.) |  | 25167-83-3, 4901-51-3, 935-95-5 | Organics; | Organics; EMS code: T093 | CHEMICAL |  | LAB |  |  |  | 2 | 5ecfdf36-a094-4bb2-9847-3f48c55fe3cc | TRUE | d78cb2ff-9b6f-4d2c-99c0-7013db423b70
Tebuconazole (fl. conc.) | T100 | mg/L | Tebuconazole | ZN01 | DCM+Ac.Extr:GC/MS | DCM+Ac.Extr:GC/MS | 0.5 | Y | Y | Y |  | 7/29/2005 7:10:00 AM | 7/29/2005 7:10:00 AM | 6/2/2009 12:01:13 PM | 2009-02-20 |  | JCHUDAK |  | Concentration | mg/L | Y | (fl. conc.) |  | 107534-96-3 | Pesticides; | Pesticides; EMS code: T100 | CHEMICAL |  | LAB |  |  |  | 2 | 5ecfdf36-a094-4bb2-9847-3f48c55fe3cc | TRUE | d78cb2ff-9b6f-4d2c-99c0-7013db423b70
d8-Toluene (fl. conc.) | T101 | mg/L | d8-Toluene | MS01 | Purge&Trap GC/MS (VOC-W) | Purge&Trap GC/MS (VOC-W) |  | Y | Y | Y |  | 6/3/2014 9:09:00 PM | 12/11/2022 12:53:00 AM | 12/15/2022 6:20:11 PM | 2003-06-17 |  | UMULLER |  | Concentration | mg/L | Y | (fl. conc.) |  | 2037-26-5 | Volatile Organic Compounds (VOCs); | Volatile Organic Compounds (VOCs); EMS code: T101 | CHEMICAL |  | SURROGATE_RESULT |  |  |  | 2 | 5ecfdf36-a094-4bb2-9847-3f48c55fe3cc | TRUE | d78cb2ff-9b6f-4d2c-99c0-7013db423b70
Tantalum Dissolved (fl. conc.) | TA-D | mg/L | Tantalum Dissolved | METC | MET-D-NP-CCMS-VA | Ultra trace metals in water are analyzed by CRC ICPMS, based on US EPA Method 6020B (July 2014). This procedure is intended for pristine field-filtered acid-preserved water samples. The detection limits (LOR) for this test are based on lab instrumental analysis only, not including filtration. ALS-supplied field filtration equipment does not support these LOR. Therefore, because of the high probability of false positives due to filtration, it is strongly recommended that a filtration blank be analysed to aid in data interpretation. | 0.0001 | Y | Y | Y |  | 3/30/2020 | 4/9/2024 | 4/29/2024 4:53:06 PM | 2022-10-07 |  | EMS |  | Concentration | mg/L | Y | (fl. conc.) |  | 7440-25-7 | Metals - Dissolved; | Metals - Dissolved; EMS code: TA-D | CHEMICAL | Dissolved | LAB |  |  |  | 4 | 5ecfdf36-a094-4bb2-9847-3f48c55fe3cc | TRUE | d78cb2ff-9b6f-4d2c-99c0-7013db423b70
Tantalum Dissolved (fl. conc.) | TA-D | mg/L | Tantalum Dissolved | F032 | Filt.,Acid,ICPMS | There is no acid digestion required for this analysis. A water sample is collected and preserved in 0.2 percent nitric acid. To analyse the extractable metals the sample is shaken, allowed to sit for at least twenty four hours, and a decanted portion is introduced to the spectrometer. When the dissolved metals are required, the samples must first be filtered through a 0.45 micron cellulose acetate filter paper and then followed by preservation in 0.2 percent nitric acid. It is important to note that different laboratories may have very different detection limits for some variables analyzed by ICPMS. | 0.001 | Y | Y | Y |  | 7/30/2020 | 12/19/2023 | 1/2/2024 4:32:04 PM | 1998-06-22 |  | NPEPPIN |  | Concentration | mg/L | Y | (fl. conc.) |  | 7440-25-7 | Metals - Dissolved; | Metals - Dissolved; EMS code: TA-D | CHEMICAL | Dissolved | LAB |  |  |  | 4 | 5ecfdf36-a094-4bb2-9847-3f48c55fe3cc | TRUE | d78cb2ff-9b6f-4d2c-99c0-7013db423b70
Tantalum (fl. conc.) | TA-T | mg/L | Tantalum | F082 | Aliquot,HNO3/HCL dig,ICPMS | Aliquot microwave digested with 3:1 HNO3/HCL. Analysis by ICPMS. For HiVol samples preliminary result are reported in mg/L and loading results are reported in ug/m3 | 0.0001 | Y | Y | Y |  | 7/30/2020 | 8/16/2024 | 8/21/2024 11:26:07 AM | 2021-11-03 |  | RDGIBSON |  | Concentration | mg/L | Y | (fl. conc.) |  | 7440-25-7 | Metals; | Metals; EMS code: TA-T | CHEMICAL |  | LAB |  |  |  | 4 | 5ecfdf36-a094-4bb2-9847-3f48c55fe3cc | TRUE | d78cb2ff-9b6f-4d2c-99c0-7013db423b70
Tantalum (fl. conc.) | TA-T | mg/L | Tantalum | METN | MET-T-NP-CCMS-VA | Ultra trace metals in water are analyzed by CRC ICPMS, based on US EPA Method 6020B (July 2014). The detection limits provided can only be met for undigested samples. This procedure is intended for colorless, non-turbid, acid-preserved water samples (i.e. pristine water samples), having turbidity < 1 NTU and no odor. Where turbidity exceeds 1 NTU, and/or the sample is colored and has an odor, results may be biased low compared to true Total Metals concentrations. ALS recommends that turbidity analysis be requested on samples submitted for this test to aid with interpretation of results. Where turbidity is <1NTU, undigested metals are equivalent to total metals concentrations. | 0.0001 | Y | Y | Y |  | 8/6/2019 | 4/4/2024 | 4/29/2024 4:53:06 PM | 2021-06-10 |  | RDGIBSON |  | Concentration | mg/L | Y | (fl. conc.) |  | 7440-25-7 | Metals; | Metals; EMS code: TA-T | CHEMICAL |  | LAB |  |  |  | 4 | 5ecfdf36-a094-4bb2-9847-3f48c55fe3cc | TRUE | d78cb2ff-9b6f-4d2c-99c0-7013db423b70
Thiabendazole (fl. conc.) | TBZ | mg/L | Thiabendazole CAS: 148-79-8 | XMSP | HPLC and Tri. Quadpole MS/MS | EPA 1694 An aliquot of filtered sample containing 5% organic is injected directly. Each compound is separated by reversed phase HPLC. Analyzed by Electro Spray Ionization MS/MS detection using Triple Quadrupole MS/MS detector. Quantiitation with internal or external standard. |  | Y | Y | Y |  | 5/8/2020 | 6/4/2024 | 8/21/2024 3:32:03 PM | 2022-05-04 |  | EMS |  | Concentration | mg/L | Y | (fl. conc.) |  | 148-79-8 | Petroleum Hydrocarbons; | Petroleum Hydrocarbons; EMS code: TBZ | CHEMICAL |  | LAB |  |  |  | 2 | 5ecfdf36-a094-4bb2-9847-3f48c55fe3cc | TRUE | d78cb2ff-9b6f-4d2c-99c0-7013db423b70
Trichloroacetic Acid (fl. conc.) | TCAA | mg/L | Trichloroacetic Acid | HAAW | Haloacetic Acids,MTBE ex | Haloacetic Acids;MTBE ex | 0.4 | Y | Y | Y |  | 3/27/2023 9:58:00 AM | 5/31/2023 4:53:00 PM | 6/8/2023 12:14:57 PM | 1996-10-13 | 6/3/1998 6:51:46 PM | EMS |  | Concentration | mg/L | Y | (fl. conc.) |  | 76-03-9 | Organics; | Organics; EMS code: TCAA | CHEMICAL |  | LAB |  |  |  | 2 | 5ecfdf36-a094-4bb2-9847-3f48c55fe3cc | TRUE | d78cb2ff-9b6f-4d2c-99c0-7013db423b70
Triclopyr (fl. conc.) | TCPR | mg/L | Triclopyr | P015 | Phenoxyacid Herbicides by LC-MS/MS | Phenoxyacid Herbicides by LC-MS/MS | 5e-05 | Y | Y | Y |  | 12/6/2021 | 9/9/2022 | 12/8/2022 12:57:06 PM | 2021-12-09 | 12/9/2021 3:22:12 PM | EMS | EMS | Concentration | mg/L | Y | (fl. conc.) |  | 55335-06-3 | Pesticides; | Pesticides; EMS code: TCPR | CHEMICAL |  | LAB |  |  |  | 2 | 5ecfdf36-a094-4bb2-9847-3f48c55fe3cc | TRUE | d78cb2ff-9b6f-4d2c-99c0-7013db423b70
Tellerium Dissolved (fl. conc.) | TE-D | mg/L | Tellerium Dissolved | F039 | Field filt + acid, ICP-AES | Dissolved and extractable water samples are ready for analysis once collected. Total samples are autoclaved with HNO3 and hydrochloric acid (HCI) in capped Teflon vials. Analysis is performed via Inductively Coupled Argon Plasma Atomic Emission Spectrometry (ICP-AES)(simultaneous multielement analysis), Graphite Furnace Atomic Absorption Spectrometry (GF-AAS)(low level analysis) and/or Flame Atomic Absorption Spectrometry (F-AAS). | 0.002 | Y | Y | Y |  | 1/18/2002 | 2/10/2005 8:30:00 AM | 4/6/2005 1:01:55 AM | 1998-05-21 | 6/3/1998 6:51:49 PM | NPEPPIN |  | Concentration | mg/L | Y | (fl. conc.) |  | 13494-80-9 | Metals - Dissolved; | Metals - Dissolved; EMS code: TE-D | CHEMICAL | Dissolved | LAB |  |  |  | 16 | 5ecfdf36-a094-4bb2-9847-3f48c55fe3cc | TRUE | d78cb2ff-9b6f-4d2c-99c0-7013db423b70
Tellerium Dissolved (fl. conc.) | TE-D | mg/L | Tellerium Dissolved | X562 | Dissolved metals: FF, FA, HNO3, HR-ICPMS | Ultra trace metals in water are analyzed by high resolution inductively coupled plasma mass spectrometry (HR-ICPMS), based on US EPA Method 200.8, (Oct. 1999). This procedure is intended for pristine field-filtered acid-preserved water samples. The detection limits (LOR) for this test are based on lab instrumental analysis only, not including filtration. ALS-supplied field filtration equipment does not support these LOR. Therefore, because of the high probability of false positives due to filtration, it is strongly recommended that a filtration blank be analyzed to aid in data interpretation. | 1e-05 | Y | Y | Y |  | 10/20/2015 | 10/19/2023 | 11/9/2023 7:41:27 AM | 2016-03-24 |  | RDGIBSON |  | Concentration | mg/L | Y | (fl. conc.) |  | 13494-80-9 | Metals - Dissolved; | Metals - Dissolved; EMS code: TE-D | CHEMICAL | Dissolved | LAB |  |  |  | 16 | 5ecfdf36-a094-4bb2-9847-3f48c55fe3cc | TRUE | d78cb2ff-9b6f-4d2c-99c0-7013db423b70
Tellerium Dissolved (fl. conc.) | TE-D | mg/L | Tellerium Dissolved | METC | MET-D-NP-CCMS-VA | Ultra trace metals in water are analyzed by CRC ICPMS, based on US EPA Method 6020B (July 2014). This procedure is intended for pristine field-filtered acid-preserved water samples. The detection limits (LOR) for this test are based on lab instrumental analysis only, not including filtration. ALS-supplied field filtration equipment does not support these LOR. Therefore, because of the high probability of false positives due to filtration, it is strongly recommended that a filtration blank be analysed to aid in data interpretation. | 2e-05 | Y | Y | Y |  | 3/30/2020 | 4/9/2024 | 4/29/2024 4:53:06 PM | 2022-10-07 |  | EMS |  | Concentration | mg/L | Y | (fl. conc.) |  | 13494-80-9 | Metals - Dissolved; | Metals - Dissolved; EMS code: TE-D | CHEMICAL | Dissolved | LAB |  |  |  | 16 | 5ecfdf36-a094-4bb2-9847-3f48c55fe3cc | TRUE | d78cb2ff-9b6f-4d2c-99c0-7013db423b70
Tellerium Dissolved (fl. conc.) | TE-D | mg/L | Tellerium Dissolved | F032 | Filt.,Acid,ICPMS | There is no acid digestion required for this analysis. A water sample is collected and preserved in 0.2 percent nitric acid. To analyse the extractable metals the sample is shaken, allowed to sit for at least twenty four hours, and a decanted portion is introduced to the spectrometer. When the dissolved metals are required, the samples must first be filtered through a 0.45 micron cellulose acetate filter paper and then followed by preservation in 0.2 percent nitric acid. It is important to note that different laboratories may have very different detection limits for some variables analyzed by ICPMS. | 0.001 | Y | Y | Y |  | 5/7/1998 | 8/26/2024 | 8/26/2024 4:51:04 PM | 1998-05-14 | 6/3/1998 6:51:49 PM | NPEPPIN |  | Concentration | mg/L | Y | (fl. conc.) |  | 13494-80-9 | Metals - Dissolved; | Metals - Dissolved; EMS code: TE-D | CHEMICAL | Dissolved | LAB |  |  |  | 16 | 5ecfdf36-a094-4bb2-9847-3f48c55fe3cc | TRUE | d78cb2ff-9b6f-4d2c-99c0-7013db423b70
Tellerium Dissolved (fl. conc.) | TE-D | mg/L | Tellerium Dissolved | MSEA | Metals in Seawater (undigested) by (CRC) ICP-MS | This method describes the multi-elemental determination of trace elements by Collision/Reaction Cell (CRC) ICP-MS. The method measures ions produced by a radio-frequency inductively coupled plasma. Analyte species originating in a liquid are pneumatically nebulized and the resulting aerosol transported by argon gas into the plasma torch. The ions produced are entrained in the plasma gas and extracted, by means of a differentially pumped vacuum interface, into a mass spectrometer. The ions flow through a Collision/Reaction Cell (CRC) where depending on the mode of analysis either the ions passes through the cell unhindered (no gas - classical ICP-MS mode), or collisions/reactions chemistry takes place between the ions and a neutral gas such as hydrogen or helium. Any polyatomic ions which give interference on the analytes are removed. The ions are then sorted according to their mass-to-charge ratios by a quadrupole mass spectrometer. The ions are then sorted according to their mass-to-charge ratios by a quadrupole mass spectrometer. The ions transmitted through the quadrupole are quantified by a channel electron multiplier and the ion information processed by a data handling system. Although most polyatomic interference is removed, any additional interference must be assessed and valid corrections applied or the data flagged to indicate problems. Interference correction must include compensation for background ions contributed by the plasma gas, reagents, and constituents of the sample matrix. Instrument drift as well as suppressions or enhancements of instrument response caused by the sample matrix must be corrected for by the use of internal standards. | 6e-05 | Y | Y | Y |  | 4/12/2023 | 4/29/2024 | 5/16/2024 2:00:14 PM | 2009-09-08 |  | RDGIBSON |  | Concentration | mg/L | Y | (fl. conc.) |  | 13494-80-9 | Metals - Dissolved; | Metals - Dissolved; EMS code: TE-D | CHEMICAL | Dissolved | LAB |  |  |  | 16 | 5ecfdf36-a094-4bb2-9847-3f48c55fe3cc | TRUE | d78cb2ff-9b6f-4d2c-99c0-7013db423b70
Tellerium Dissolved (fl. conc.) | TE-D | mg/L | Tellerium Dissolved | MWID | Metals in Water by ICPMS (digested) | Metals in Water by ICPMS (digested) Based on EPA 200.8 | 0.001 | Y | Y | Y |  |  |  | 1/27/2023 10:37:54 AM | 2009-12-24 |  | RDGIBSON |  | Concentration | mg/L | Y | (fl. conc.) |  | 13494-80-9 | Metals - Dissolved; | Metals - Dissolved; EMS code: TE-D | CHEMICAL | Dissolved | LAB |  |  |  | 16 | 5ecfdf36-a094-4bb2-9847-3f48c55fe3cc | TRUE | d78cb2ff-9b6f-4d2c-99c0-7013db423b70
Tellerium Dissolved (fl. conc.) | TE-D | mg/L | Tellerium Dissolved | X170 | ICP | This code is a catch-all for a large variety of ICP methods including water and also solids digested into solutions as an intermediate result. Different procedures will have greatly different detection limits. (a) For air particulates, preliminary results are reported in mg/L and loading results as mg/dm2/d. (b) For Hi Vol samples preliminiary results are same as reported in mg/L and loading results as ug/m3. (c) Note that for Rain samples there is no filtration nor digestion steps. | 0.02 | Y | Y | Y |  | 12/3/1996 | 6/24/2002 | 10/5/2010 10:15:38 AM | 1996-04-12 | 6/3/1998 6:51:40 PM | EMS |  | Concentration | mg/L | Y | (fl. conc.) |  | 13494-80-9 | Metals - Dissolved; | Metals - Dissolved; EMS code: TE-D | CHEMICAL | Dissolved | LAB |  |  |  | 16 | 5ecfdf36-a094-4bb2-9847-3f48c55fe3cc | TRUE | d78cb2ff-9b6f-4d2c-99c0-7013db423b70
Tellerium Dissolved (fl. conc.) | TE-D | mg/L | Tellerium Dissolved | X285 | HNO3 Dig:ICP Analysis | HNO3 Dig:ICP Analysis | 0.002 | Y | Y | Y |  | 8/21/2002 | 11/13/2002 | 2/19/2004 4:22:44 PM | 1998-05-22 | 6/3/1998 6:51:49 PM | NPEPPIN |  | Concentration | mg/L | Y | (fl. conc.) |  | 13494-80-9 | Metals - Dissolved; | Metals - Dissolved; EMS code: TE-D | CHEMICAL | Dissolved | LAB |  |  |  | 16 | 5ecfdf36-a094-4bb2-9847-3f48c55fe3cc | TRUE | d78cb2ff-9b6f-4d2c-99c0-7013db423b70
Tellurium Total (fl. conc.) | TE-T | mg/L | Tellurium Total | METN | MET-T-NP-CCMS-VA | Ultra trace metals in water are analyzed by CRC ICPMS, based on US EPA Method 6020B (July 2014). The detection limits provided can only be met for undigested samples. This procedure is intended for colorless, non-turbid, acid-preserved water samples (i.e. pristine water samples), having turbidity < 1 NTU and no odor. Where turbidity exceeds 1 NTU, and/or the sample is colored and has an odor, results may be biased low compared to true Total Metals concentrations. ALS recommends that turbidity analysis be requested on samples submitted for this test to aid with interpretation of results. Where turbidity is <1NTU, undigested metals are equivalent to total metals concentrations. | 2e-05 | Y | Y | Y |  | 8/6/2019 | 4/4/2024 | 4/29/2024 4:53:06 PM | 2021-06-16 |  | EMS |  | Concentration | mg/L | Y | (fl. conc.) |  | 13494-80-9 | Metals - Total; | Metals - Total; EMS code: TE-T | CHEMICAL | Total | LAB |  |  |  | 24 | 5ecfdf36-a094-4bb2-9847-3f48c55fe3cc | TRUE | d78cb2ff-9b6f-4d2c-99c0-7013db423b70
Tellurium Total (fl. conc.) | TE-T | mg/L | Tellurium Total | MWID | Metals in Water by ICPMS (digested) | Metals in Water by ICPMS (digested) Based on EPA 200.8 | 0.001 | Y | Y | Y |  |  |  | 1/19/2023 12:03:00 PM | 2009-12-24 |  | RDGIBSON |  | Concentration | mg/L | Y | (fl. conc.) |  | 13494-80-9 | Metals - Total; | Metals - Total; EMS code: TE-T | CHEMICAL | Total | LAB |  |  |  | 24 | 5ecfdf36-a094-4bb2-9847-3f48c55fe3cc | TRUE | d78cb2ff-9b6f-4d2c-99c0-7013db423b70
Tellurium Total (fl. conc.) | TE-T | mg/L | Tellurium Total | 0042 | GI HNO3 Dig: ICP | Sample aliquot taken from unfiltered unpreserved General Ions bottle; HNO3 digestion; ICP analysis. | 0.02 | Y | Y | Y |  | 9/20/1996 | 2/16/2005 | 8/18/2006 1:38:31 AM | 1996-04-12 | 6/3/1998 6:51:40 PM | EMS |  | Concentration | mg/L | Y | (fl. conc.) |  | 13494-80-9 | Metals - Total; | Metals - Total; EMS code: TE-T | CHEMICAL | Total | LAB |  |  |  | 24 | 5ecfdf36-a094-4bb2-9847-3f48c55fe3cc | TRUE | d78cb2ff-9b6f-4d2c-99c0-7013db423b70
Tellurium Total (fl. conc.) | TE-T | mg/L | Tellurium Total | MSEA | Metals in Seawater (undigested) by (CRC) ICP-MS | This method describes the multi-elemental determination of trace elements by Collision/Reaction Cell (CRC) ICP-MS. The method measures ions produced by a radio-frequency inductively coupled plasma. Analyte species originating in a liquid are pneumatically nebulized and the resulting aerosol transported by argon gas into the plasma torch. The ions produced are entrained in the plasma gas and extracted, by means of a differentially pumped vacuum interface, into a mass spectrometer. The ions flow through a Collision/Reaction Cell (CRC) where depending on the mode of analysis either the ions passes through the cell unhindered (no gas - classical ICP-MS mode), or collisions/reactions chemistry takes place between the ions and a neutral gas such as hydrogen or helium. Any polyatomic ions which give interference on the analytes are removed. The ions are then sorted according to their mass-to-charge ratios by a quadrupole mass spectrometer. The ions are then sorted according to their mass-to-charge ratios by a quadrupole mass spectrometer. The ions transmitted through the quadrupole are quantified by a channel electron multiplier and the ion information processed by a data handling system. Although most polyatomic interference is removed, any additional interference must be assessed and valid corrections applied or the data flagged to indicate problems. Interference correction must include compensation for background ions contributed by the plasma gas, reagents, and constituents of the sample matrix. Instrument drift as well as suppressions or enhancements of instrument response caused by the sample matrix must be corrected for by the use of internal standards. | 6e-05 | Y | Y | Y |  | 4/13/2023 | 4/29/2024 | 6/7/2024 10:03:16 AM | 2009-09-08 |  | RDGIBSON |  | Concentration | mg/L | Y | (fl. conc.) |  | 13494-80-9 | Metals - Total; | Metals - Total; EMS code: TE-T | CHEMICAL | Total | LAB |  |  |  | 24 | 5ecfdf36-a094-4bb2-9847-3f48c55fe3cc | TRUE | d78cb2ff-9b6f-4d2c-99c0-7013db423b70
Tellurium Total (fl. conc.) | TE-T | mg/L | Tellurium Total | X561 | Total metals: FA, HNO3, HR-ICPMS (No Prep)Prep) | Ultra trace metals in water are analyzed by high resolution inductively coupled plasma mass spectrometry (HR-ICPMS), modified from US EPA 200.8, (Revision 5.5). The detection limits provided can only be met for undigested samples. This procedure is intended for colorless, non-turbid, acid-preserved water samples (i.e. pristine water samples), having turbidity < 1 NTU and no odor. Where turbidity exceeds 1 NTU, and/or the sample is colored and has an odor, results may be biased low compared to true Total Metals concentrations. ALS recommends that turbidity analysis be requested on samples submitted for this test to aid with interpretation of results. | 1e-05 | Y | Y | Y |  | 10/20/2015 | 10/5/2023 | 1/31/2024 2:37:41 PM | 2016-03-24 |  | RDGIBSON |  | Concentration | mg/L | Y | (fl. conc.) |  | 13494-80-9 | Metals - Total; | Metals - Total; EMS code: TE-T | CHEMICAL | Total | LAB |  |  |  | 24 | 5ecfdf36-a094-4bb2-9847-3f48c55fe3cc | TRUE | d78cb2ff-9b6f-4d2c-99c0-7013db423b70
Tellurium Total (fl. conc.) | TE-T | mg/L | Tellurium Total | F033 | Acid Dig,Centrifuge,ICPMS | For the determination of total recoverable elements in water or waste water, take 100 ml aliquot from a well mixed, acid preserved, sample containing not more than 0.25% (w/v) total solids and transfer to a 250 ml Griffin beaker. (If total solids are greater than 0.25% reduce the size of the aliquot by a proportionate amount). Add 1 ml of conc. nitric acid and 0.5 ml conc. hydrochloric acid. Heat on a hot plate until the volume has been reduced to 15-20ml, ensuring that the sample does not boil. Allow to cool and transfer to a 50 ml volumetric flask. Dilute to volume with ASTM type I water. Centrifuge the sample or allow to stand overnight to separate insoluble material. Prior analysis, pipette 20 ml into a 50 ml volumetric flask and dilute to volume with ASTM type I water. Analysis should be performed within seventy two hours of the completed preparation. Note that different laboratories may have very different field preservation, digestion procedures and detection limits for this method, so these should be documented. | 0.001 | Y | Y | Y |  | 5/7/1998 | 8/22/2024 3:24:00 AM | 8/25/2024 9:47:36 PM | 1998-05-14 | 6/3/1998 6:51:49 PM | NPEPPIN |  | Concentration | mg/L | Y | (fl. conc.) |  | 13494-80-9 | Metals - Total; | Metals - Total; EMS code: TE-T | CHEMICAL | Total | LAB |  |  |  | 24 | 5ecfdf36-a094-4bb2-9847-3f48c55fe3cc | TRUE | d78cb2ff-9b6f-4d2c-99c0-7013db423b70
Tellurium Total (fl. conc.) | TE-T | mg/L | Tellurium Total | X285 | HNO3 Dig:ICP Analysis | HNO3 Dig:ICP Analysis | 0.002 | Y | Y | Y |  | 8/10/1993 | 10/5/1993 | 2/5/2001 4:22:14 PM | 1998-05-22 | 6/3/1998 6:51:49 PM | NPEPPIN |  | Concentration | mg/L | Y | (fl. conc.) |  | 13494-80-9 | Metals - Total; | Metals - Total; EMS code: TE-T | CHEMICAL | Total | LAB |  |  |  | 24 | 5ecfdf36-a094-4bb2-9847-3f48c55fe3cc | TRUE | d78cb2ff-9b6f-4d2c-99c0-7013db423b70
Tellurium Total (fl. conc.) | TE-T | mg/L | Tellurium Total | F038 | HNO3/HCl dig,ICP-AES | Dissolved and extractable water samples are ready for analysis once collected. Total samples are autoclaved with HNO3 and hydrochloric acid (HCI) in capped Teflon vials. Analysis is performed via Inductively Coupled Argon Plasma Atomic Emission Spectrometry (ICP-AES)(simultaneous multielement analysis), Graphite Furnace Atomic Absorption Spectrometry (GF-AAS) (low level analysis) and/or Flame Atomic Absorption Spectrometry (F-AAS). | 0.002 | Y | Y | Y |  | 3/22/2002 | 3/22/2002 | 2/13/2004 1:01:35 AM | 1998-05-21 | 6/3/1998 6:51:49 PM | NPEPPIN |  | Concentration | mg/L | Y | (fl. conc.) |  | 13494-80-9 | Metals - Total; | Metals - Total; EMS code: TE-T | CHEMICAL | Total | LAB |  |  |  | 24 | 5ecfdf36-a094-4bb2-9847-3f48c55fe3cc | TRUE | d78cb2ff-9b6f-4d2c-99c0-7013db423b70
Tellurium Total (fl. conc.) | TE-T | mg/L | Tellurium Total | F082 | Aliquot,HNO3/HCL dig,ICPMS | Aliquot microwave digested with 3:1 HNO3/HCL. Analysis by ICPMS. For HiVol samples preliminary result are reported in mg/L and loading results are reported in ug/m3 | 0.0002 | Y | Y | Y |  | 4/6/2015 | 8/23/2024 | 8/26/2024 3:51:07 PM | 2015-07-30 |  | RDGIBSON |  | Concentration | mg/L | Y | (fl. conc.) |  | 13494-80-9 | Metals - Total; | Metals - Total; EMS code: TE-T | CHEMICAL | Total | LAB |  |  |  | 24 | 5ecfdf36-a094-4bb2-9847-3f48c55fe3cc | TRUE | d78cb2ff-9b6f-4d2c-99c0-7013db423b70
Tellurium Total (fl. conc.) | TE-T | mg/L | Tellurium Total | 1349 | Tot Metals in Seawater by CRC ICPMS (BC) | Tot Metals in Seawater by CRC ICPMS (BC) | 0.0005 | Y | Y | Y |  | 8/16/2019 | 12/5/2021 | 12/13/2021 12:34:17 PM | 2019-09-30 |  | KATFRASE |  | Concentration | mg/L | Y | (fl. conc.) |  | 13494-80-9 | Metals - Total; | Metals - Total; EMS code: TE-T | CHEMICAL | Total | LAB |  |  |  | 24 | 5ecfdf36-a094-4bb2-9847-3f48c55fe3cc | TRUE | d78cb2ff-9b6f-4d2c-99c0-7013db423b70
Tellurium Total (fl. conc.) | TE-T | mg/L | Tellurium Total | 0040 | HNO3 Dig: ICP Analysis | HNO3 Dig: ICP Analysis | 0.02 | Y | Y | Y |  |  |  | 10/24/1996 1:54:30 PM | 1996-04-12 | 6/3/1998 6:51:40 PM | EMS |  | Concentration | mg/L | Y | (fl. conc.) |  | 13494-80-9 | Metals - Total; | Metals - Total; EMS code: TE-T | CHEMICAL | Total | LAB |  |  |  | 24 | 5ecfdf36-a094-4bb2-9847-3f48c55fe3cc | TRUE | d78cb2ff-9b6f-4d2c-99c0-7013db423b70
Tellurium Total (fl. conc.) | TE-T | mg/L | Tellurium Total | X170 | ICP | This code is a catch-all for a large variety of ICP methods including water and also solids digested into solutions as an intermediate result. Different procedures will have greatly different detection limits. (a) For air particulates, preliminary results are reported in mg/L and loading results as mg/dm2/d. (b) For Hi Vol samples preliminiary results are same as reported in mg/L and loading results as ug/m3. (c) Note that for Rain samples there is no filtration nor digestion steps. | 0.02 | Y | Y | Y |  | 6/9/2003 12:01:00 PM | 6/13/2003 4:01:00 PM | 10/24/2022 10:58:25 AM | 1996-04-12 | 6/3/1998 6:51:40 PM | EMS |  | Concentration | mg/L | Y | (fl. conc.) |  | 13494-80-9 | Metals - Total; | Metals - Total; EMS code: TE-T | CHEMICAL | Total | LAB |  |  |  | 24 | 5ecfdf36-a094-4bb2-9847-3f48c55fe3cc | TRUE | d78cb2ff-9b6f-4d2c-99c0-7013db423b70
Tebuthiuron (fl. conc.) | TEBU | mg/L | Tebuthiuron | E751 | E751D Pesticides in Water by LC-MS/MS (POS1 List) | E751D Pesticides in Water by LC-MS/MS (POS1 List) (MOECC E3501) | 1e-05 | Y | Y | Y |  | 12/9/2021 | 12/31/2021 | 2/15/2022 9:50:06 AM | 2021-12-14 |  | EMS |  | Concentration | mg/L | Y | (fl. conc.) |  | 34014-18-1 | Pesticides; | Pesticides; EMS code: TEBU | CHEMICAL |  | LAB |  |  |  | 3 | 5ecfdf36-a094-4bb2-9847-3f48c55fe3cc | TRUE | d78cb2ff-9b6f-4d2c-99c0-7013db423b70
Tetraethylene Glycol (fl. conc.) | TEGL | mg/L | Tetraethylene Glycol | GLYC | Glycols in Soil and Water by GC/FID | GLYCOLS IN SOIL AND WATER PURPOSE/PRINCIPLE OF METHOD: Soils are extracted with water and liquids are injected directly or diluted with water. The final extract is analyzed by direct injection gas chromatography with a flame ionization detector (GC/FID) due to the high solubility of glycols. SCOPE: Glycols are commonly used for many applications such as a de-icing agent in aircraft and runway, as an anti-freeze in heating and cooling systems, as an industrial solvent, and in paint and plastics. The end data is used for various purposes including contamination assessment, environmental regulatory compliance and land reclamation. REFERENCES: Nonhalogenated Organics Using GC/FID. US EPA. Test Methods for Evaluating Solid Waste, Physical/Chemical Methods -- SW-846, Method 8015B Revision 2, December 1996 | 10 | Y | Y | Y |  | 4/14/2015 10:15:00 PM | 4/14/2015 10:15:00 PM | 4/16/2015 6:00:12 PM | 2012-05-30 | 6/4/2012 12:03:55 PM | RDGIBSON | RDGIBSON | Concentration | mg/L | Y | (fl. conc.) |  | 112-60-7 | Organics; | Organics; EMS code: TEGL | CHEMICAL |  | LAB |  |  |  | 2 | 5ecfdf36-a094-4bb2-9847-3f48c55fe3cc | TRUE | d78cb2ff-9b6f-4d2c-99c0-7013db423b70
Temephos (fl. conc.) | TEME | mg/L | Temephos | E660 | EPA 8270E (mod) | EPA 8270E (mod) Miscellaneous Pesticides by GC-MS | 0.001 | Y | Y | Y |  | 12/7/2021 | 9/12/2022 | 12/8/2022 12:57:06 PM | 2021-12-09 | 12/9/2021 3:22:12 PM | EMS | EMS | Concentration | mg/L | Y | (fl. conc.) |  | 3383-96-8 | Pesticides; | Pesticides; EMS code: TEME | CHEMICAL |  | LAB |  |  |  | 3 | 5ecfdf36-a094-4bb2-9847-3f48c55fe3cc | TRUE | d78cb2ff-9b6f-4d2c-99c0-7013db423b70
Total Fatty Acids (fl. conc.) | TFAT | mg/L | Total Fatty Acids | E677 | Resins & Fatty Acids are methylated then analyzed by GCMS | EPA 8270E; AB Env. 129; NCASI RA/FA-85.02 (mod) Resins & Fatty Acids are methylated then analyzed by GCMS. Total fatty acids is the sum of arachidic acid; behenic acid; lauric acid; lignoceric acid; linoleic acid; linolenic acid; myristic acid; oleic acid; palmitic acid; and stearic acid. Total resin acids is the sum of abietic acid; 12-chlorodehydroabietic acid; 14-chlorodehydroabietic acid; dehydroabietic acid; 12;14-dichlorodehydroabietic acid; isopimaric acid; levopimaric acid; neoabietic acid; palustric acid; pimaric acid and sandaracopimaric acid. Total resin acids (BC WWQG) is the sum of abietic acid; neoabietic acid; pimaric acid; isopimaric acid; and sandaracopimaric acid. | 0.1 | Y | Y | Y |  | 11/28/2022 | 6/15/2024 | 7/8/2024 11:10:02 AM | 2021-12-30 |  | EMS |  | Concentration | mg/L | Y | (fl. conc.) |  |  | Organics; | Organics; EMS code: TFAT | CHEMICAL | Total | LAB |  |  |  | 6 | 5ecfdf36-a094-4bb2-9847-3f48c55fe3cc | TRUE | d78cb2ff-9b6f-4d2c-99c0-7013db423b70
Total Fatty Acids (fl. conc.) | TFAT | mg/L | Total Fatty Acids | RFAS | Separation of resin and fatty acids (RFAs) in water by GC/MS | Scientific Principle The separation of resin and fatty acids (RFAs) in water samples is performed using gas chromatography/mass spectrometry (GC/MS) in the Selected Ion Monitoring (SIM) mode. The separation is based on compound size; boiling point and polarity. Analyte concentration is calculated using the internal standard method. RFA compounds are extracted from water samples using a liquid-liquid solvent extraction with DCM. Extraction occurs after the sample is brought to a pH of ~ 2 and placed in a rotary tumbler (at approx. 40 rpm) for 1 hour. The resulting extract is transferred to a vial; dried with acidified baked sodium sulfate; methylated with diazomethane and concentrated to 1mL under nitrogen prior to analysis. The resulting extracts are vialed and fortified with labeled internal standard compounds prior to analysis by gas chromatography with a (50%-Phenyl)-methylpolysiloxane (DB-17) column and a mass spectrometer detector in SIM Mode. | 0.072 | Y | Y | Y |  | 9/17/2021 7:49:00 PM | 9/17/2021 7:49:00 PM | 2/1/2022 2:38:14 PM | 2022-01-19 |  | EMS |  | Concentration | mg/L | Y | (fl. conc.) |  |  | Organics; | Organics; EMS code: TFAT | CHEMICAL | Total | LAB |  |  |  | 6 | 5ecfdf36-a094-4bb2-9847-3f48c55fe3cc | TRUE | d78cb2ff-9b6f-4d2c-99c0-7013db423b70
Total Fatty Acids (fl. conc.) | TFAT | mg/L | Total Fatty Acids | RAFA | RAFA-SUM-CALC-VA | Total Resin&Fatty-acids by GCMS | 0.05 | Y | Y | Y |  | 8/28/2014 | 8/15/2017 | 6/7/2024 5:30:17 PM | 2015-03-09 |  | RDGIBSON |  | Concentration | mg/L | Y | (fl. conc.) |  |  | Organics; | Organics; EMS code: TFAT | CHEMICAL | Total | LAB |  |  |  | 6 | 5ecfdf36-a094-4bb2-9847-3f48c55fe3cc | TRUE | d78cb2ff-9b6f-4d2c-99c0-7013db423b70
Thorium Dissolved (fl. conc.) | TH-D | mg/L | Thorium Dissolved | MSEA | Metals in Seawater (undigested) by (CRC) ICP-MS | This method describes the multi-elemental determination of trace elements by Collision/Reaction Cell (CRC) ICP-MS. The method measures ions produced by a radio-frequency inductively coupled plasma. Analyte species originating in a liquid are pneumatically nebulized and the resulting aerosol transported by argon gas into the plasma torch. The ions produced are entrained in the plasma gas and extracted, by means of a differentially pumped vacuum interface, into a mass spectrometer. The ions flow through a Collision/Reaction Cell (CRC) where depending on the mode of analysis either the ions passes through the cell unhindered (no gas - classical ICP-MS mode), or collisions/reactions chemistry takes place between the ions and a neutral gas such as hydrogen or helium. Any polyatomic ions which give interference on the analytes are removed. The ions are then sorted according to their mass-to-charge ratios by a quadrupole mass spectrometer. The ions are then sorted according to their mass-to-charge ratios by a quadrupole mass spectrometer. The ions transmitted through the quadrupole are quantified by a channel electron multiplier and the ion information processed by a data handling system. Although most polyatomic interference is removed, any additional interference must be assessed and valid corrections applied or the data flagged to indicate problems. Interference correction must include compensation for background ions contributed by the plasma gas, reagents, and constituents of the sample matrix. Instrument drift as well as suppressions or enhancements of instrument response caused by the sample matrix must be corrected for by the use of internal standards. | 2e-06 | Y | Y | Y |  | 4/12/2023 | 4/29/2024 | 5/16/2024 2:00:14 PM | 2009-09-08 |  | RDGIBSON |  | Concentration | mg/L | Y | (fl. conc.) |  | 7440-29-1 | Metals - Dissolved; | Metals - Dissolved; EMS code: TH-D | CHEMICAL | Dissolved | LAB |  |  |  | 10 | 5ecfdf36-a094-4bb2-9847-3f48c55fe3cc | TRUE | d78cb2ff-9b6f-4d2c-99c0-7013db423b70
Thorium Dissolved (fl. conc.) | TH-D | mg/L | Thorium Dissolved | F032 | Filt.,Acid,ICPMS | There is no acid digestion required for this analysis. A water sample is collected and preserved in 0.2 percent nitric acid. To analyse the extractable metals the sample is shaken, allowed to sit for at least twenty four hours, and a decanted portion is introduced to the spectrometer. When the dissolved metals are required, the samples must first be filtered through a 0.45 micron cellulose acetate filter paper and then followed by preservation in 0.2 percent nitric acid. It is important to note that different laboratories may have very different detection limits for some variables analyzed by ICPMS. | 0.001 | Y | Y | Y |  | 5/7/1998 | 8/26/2024 | 8/26/2024 4:51:04 PM | 1998-05-14 | 6/22/1998 3:39:51 PM | NPEPPIN | NPEPPIN | Concentration | mg/L | Y | (fl. conc.) |  | 7440-29-1 | Metals - Dissolved; | Metals - Dissolved; EMS code: TH-D | CHEMICAL | Dissolved | LAB |  |  |  | 10 | 5ecfdf36-a094-4bb2-9847-3f48c55fe3cc | TRUE | d78cb2ff-9b6f-4d2c-99c0-7013db423b70
Thorium Dissolved (fl. conc.) | TH-D | mg/L | Thorium Dissolved | X562 | Dissolved metals: FF, FA, HNO3, HR-ICPMS | Ultra trace metals in water are analyzed by high resolution inductively coupled plasma mass spectrometry (HR-ICPMS), based on US EPA Method 200.8, (Oct. 1999). This procedure is intended for pristine field-filtered acid-preserved water samples. The detection limits (LOR) for this test are based on lab instrumental analysis only, not including filtration. ALS-supplied field filtration equipment does not support these LOR. Therefore, because of the high probability of false positives due to filtration, it is strongly recommended that a filtration blank be analyzed to aid in data interpretation. | 5e-06 | Y | Y | Y |  | 10/20/2015 | 10/19/2023 | 11/9/2023 7:41:27 AM | 2016-03-24 |  | RDGIBSON |  | Concentration | mg/L | Y | (fl. conc.) |  | 7440-29-1 | Metals - Dissolved; | Metals - Dissolved; EMS code: TH-D | CHEMICAL | Dissolved | LAB |  |  |  | 10 | 5ecfdf36-a094-4bb2-9847-3f48c55fe3cc | TRUE | d78cb2ff-9b6f-4d2c-99c0-7013db423b70
Thorium Dissolved (fl. conc.) | TH-D | mg/L | Thorium Dissolved | MWID | Metals in Water by ICPMS (digested) | Metals in Water by ICPMS (digested) Based on EPA 200.8 | 0.001 | Y | Y | Y |  | 10/26/2018 5:20:00 PM | 10/26/2018 5:20:00 PM | 1/27/2023 10:37:54 AM | 2009-12-24 |  | RDGIBSON |  | Concentration | mg/L | Y | (fl. conc.) |  | 7440-29-1 | Metals - Dissolved; | Metals - Dissolved; EMS code: TH-D | CHEMICAL | Dissolved | LAB |  |  |  | 10 | 5ecfdf36-a094-4bb2-9847-3f48c55fe3cc | TRUE | d78cb2ff-9b6f-4d2c-99c0-7013db423b70
Thorium Dissolved (fl. conc.) | TH-D | mg/L | Thorium Dissolved | METC | MET-D-NP-CCMS-VA | Ultra trace metals in water are analyzed by CRC ICPMS, based on US EPA Method 6020B (July 2014). This procedure is intended for pristine field-filtered acid-preserved water samples. The detection limits (LOR) for this test are based on lab instrumental analysis only, not including filtration. ALS-supplied field filtration equipment does not support these LOR. Therefore, because of the high probability of false positives due to filtration, it is strongly recommended that a filtration blank be analysed to aid in data interpretation. | 5e-06 | Y | Y | Y |  | 3/30/2020 | 4/9/2024 | 4/29/2024 4:53:06 PM | 2022-10-07 |  | EMS |  | Concentration | mg/L | Y | (fl. conc.) |  | 7440-29-1 | Metals - Dissolved; | Metals - Dissolved; EMS code: TH-D | CHEMICAL | Dissolved | LAB |  |  |  | 10 | 5ecfdf36-a094-4bb2-9847-3f48c55fe3cc | TRUE | d78cb2ff-9b6f-4d2c-99c0-7013db423b70
Thorium Total (fl. conc.) | TH-T | mg/L | Thorium Total | X561 | Total metals: FA, HNO3, HR-ICPMS (No Prep)Prep) | Ultra trace metals in water are analyzed by high resolution inductively coupled plasma mass spectrometry (HR-ICPMS), modified from US EPA 200.8, (Revision 5.5). The detection limits provided can only be met for undigested samples. This procedure is intended for colorless, non-turbid, acid-preserved water samples (i.e. pristine water samples), having turbidity < 1 NTU and no odor. Where turbidity exceeds 1 NTU, and/or the sample is colored and has an odor, results may be biased low compared to true Total Metals concentrations. ALS recommends that turbidity analysis be requested on samples submitted for this test to aid with interpretation of results. | 5e-06 | Y | Y | Y |  | 10/20/2015 | 10/5/2023 | 1/31/2024 2:37:41 PM | 2016-03-24 |  | RDGIBSON |  | Concentration | mg/L | Y | (fl. conc.) |  | 7440-29-1 | Metals - Total; | Metals - Total; EMS code: TH-T | CHEMICAL | Total | LAB |  |  |  | 16 | 5ecfdf36-a094-4bb2-9847-3f48c55fe3cc | TRUE | d78cb2ff-9b6f-4d2c-99c0-7013db423b70
Thorium Total (fl. conc.) | TH-T | mg/L | Thorium Total | F033 | Acid Dig,Centrifuge,ICPMS | For the determination of total recoverable elements in water or waste water, take 100 ml aliquot from a well mixed, acid preserved, sample containing not more than 0.25% (w/v) total solids and transfer to a 250 ml Griffin beaker. (If total solids are greater than 0.25% reduce the size of the aliquot by a proportionate amount). Add 1 ml of conc. nitric acid and 0.5 ml conc. hydrochloric acid. Heat on a hot plate until the volume has been reduced to 15-20ml, ensuring that the sample does not boil. Allow to cool and transfer to a 50 ml volumetric flask. Dilute to volume with ASTM type I water. Centrifuge the sample or allow to stand overnight to separate insoluble material. Prior analysis, pipette 20 ml into a 50 ml volumetric flask and dilute to volume with ASTM type I water. Analysis should be performed within seventy two hours of the completed preparation. Note that different laboratories may have very different field preservation, digestion procedures and detection limits for this method, so these should be documented. | 0.001 | Y | Y | Y |  | 5/7/1998 | 8/22/2024 12:35:00 PM | 8/25/2024 9:47:36 PM | 1998-05-14 | 6/22/1998 3:45:21 PM | NPEPPIN | NPEPPIN | Concentration | mg/L | Y | (fl. conc.) |  | 7440-29-1 | Metals - Total; | Metals - Total; EMS code: TH-T | CHEMICAL | Total | LAB |  |  |  | 16 | 5ecfdf36-a094-4bb2-9847-3f48c55fe3cc | TRUE | d78cb2ff-9b6f-4d2c-99c0-7013db423b70
Thorium Total (fl. conc.) | TH-T | mg/L | Thorium Total | F082 | Aliquot,HNO3/HCL dig,ICPMS | Aliquot microwave digested with 3:1 HNO3/HCL. Analysis by ICPMS. For HiVol samples preliminary result are reported in mg/L and loading results are reported in ug/m3 | 0.0001 | Y | Y | Y |  | 4/6/2015 | 8/23/2024 | 8/26/2024 3:51:07 PM | 2015-07-30 |  | RDGIBSON |  | Concentration | mg/L | Y | (fl. conc.) |  | 7440-29-1 | Metals - Total; | Metals - Total; EMS code: TH-T | CHEMICAL | Total | LAB |  |  |  | 16 | 5ecfdf36-a094-4bb2-9847-3f48c55fe3cc | TRUE | d78cb2ff-9b6f-4d2c-99c0-7013db423b70
Thorium Total (fl. conc.) | TH-T | mg/L | Thorium Total | METN | MET-T-NP-CCMS-VA | Ultra trace metals in water are analyzed by CRC ICPMS, based on US EPA Method 6020B (July 2014). The detection limits provided can only be met for undigested samples. This procedure is intended for colorless, non-turbid, acid-preserved water samples (i.e. pristine water samples), having turbidity < 1 NTU and no odor. Where turbidity exceeds 1 NTU, and/or the sample is colored and has an odor, results may be biased low compared to true Total Metals concentrations. ALS recommends that turbidity analysis be requested on samples submitted for this test to aid with interpretation of results. Where turbidity is <1NTU, undigested metals are equivalent to total metals concentrations. | 5e-06 | Y | Y | Y |  | 8/6/2019 | 4/4/2024 | 4/29/2024 4:53:06 PM | 2021-06-16 |  | EMS |  | Concentration | mg/L | Y | (fl. conc.) |  | 7440-29-1 | Metals - Total; | Metals - Total; EMS code: TH-T | CHEMICAL | Total | LAB |  |  |  | 16 | 5ecfdf36-a094-4bb2-9847-3f48c55fe3cc | TRUE | d78cb2ff-9b6f-4d2c-99c0-7013db423b70
Thorium Total (fl. conc.) | TH-T | mg/L | Thorium Total | MSEA | Metals in Seawater (undigested) by (CRC) ICP-MS | This method describes the multi-elemental determination of trace elements by Collision/Reaction Cell (CRC) ICP-MS. The method measures ions produced by a radio-frequency inductively coupled plasma. Analyte species originating in a liquid are pneumatically nebulized and the resulting aerosol transported by argon gas into the plasma torch. The ions produced are entrained in the plasma gas and extracted, by means of a differentially pumped vacuum interface, into a mass spectrometer. The ions flow through a Collision/Reaction Cell (CRC) where depending on the mode of analysis either the ions passes through the cell unhindered (no gas - classical ICP-MS mode), or collisions/reactions chemistry takes place between the ions and a neutral gas such as hydrogen or helium. Any polyatomic ions which give interference on the analytes are removed. The ions are then sorted according to their mass-to-charge ratios by a quadrupole mass spectrometer. The ions are then sorted according to their mass-to-charge ratios by a quadrupole mass spectrometer. The ions transmitted through the quadrupole are quantified by a channel electron multiplier and the ion information processed by a data handling system. Although most polyatomic interference is removed, any additional interference must be assessed and valid corrections applied or the data flagged to indicate problems. Interference correction must include compensation for background ions contributed by the plasma gas, reagents, and constituents of the sample matrix. Instrument drift as well as suppressions or enhancements of instrument response caused by the sample matrix must be corrected for by the use of internal standards. | 2e-06 | Y | Y | Y |  | 4/13/2023 | 4/29/2024 | 6/7/2024 10:03:16 AM | 2009-09-08 |  | RDGIBSON |  | Concentration | mg/L | Y | (fl. conc.) |  | 7440-29-1 | Metals - Total; | Metals - Total; EMS code: TH-T | CHEMICAL | Total | LAB |  |  |  | 16 | 5ecfdf36-a094-4bb2-9847-3f48c55fe3cc | TRUE | d78cb2ff-9b6f-4d2c-99c0-7013db423b70
Thorium Total (fl. conc.) | TH-T | mg/L | Thorium Total | 1349 | Tot Metals in Seawater by CRC ICPMS (BC) | Tot Metals in Seawater by CRC ICPMS (BC) | 0.0005 | Y | Y | Y |  | 8/16/2019 | 12/5/2021 | 12/13/2021 12:34:17 PM | 2019-09-30 |  | KATFRASE |  | Concentration | mg/L | Y | (fl. conc.) |  | 7440-29-1 | Metals - Total; | Metals - Total; EMS code: TH-T | CHEMICAL | Total | LAB |  |  |  | 16 | 5ecfdf36-a094-4bb2-9847-3f48c55fe3cc | TRUE | d78cb2ff-9b6f-4d2c-99c0-7013db423b70
Thorium Total (fl. conc.) | TH-T | mg/L | Thorium Total | F121 | Acid,ICPMS | Acidified, no digestion, ICPMS |  | Y | Y | Y |  |  |  | 10/24/2022 10:58:25 AM | 2002-07-22 |  | UMULLER |  | Concentration | mg/L | Y | (fl. conc.) |  | 7440-29-1 | Metals - Total; | Metals - Total; EMS code: TH-T | CHEMICAL | Total | LAB |  |  |  | 16 | 5ecfdf36-a094-4bb2-9847-3f48c55fe3cc | TRUE | d78cb2ff-9b6f-4d2c-99c0-7013db423b70
Thorium Total (fl. conc.) | TH-T | mg/L | Thorium Total | MWID | Metals in Water by ICPMS (digested) | Metals in Water by ICPMS (digested) Based on EPA 200.8 | 0.001 | Y | Y | Y |  |  |  | 1/19/2023 12:03:00 PM | 2009-12-24 |  | RDGIBSON |  | Concentration | mg/L | Y | (fl. conc.) |  | 7440-29-1 | Metals - Total; | Metals - Total; EMS code: TH-T | CHEMICAL | Total | LAB |  |  |  | 16 | 5ecfdf36-a094-4bb2-9847-3f48c55fe3cc | TRUE | d78cb2ff-9b6f-4d2c-99c0-7013db423b70
Thiamethoxam (Insecticide/Pesticide) (fl. conc.) | THIA | mg/L | Thiamethoxam (Insecticide/Pesticide) | 3544 | MOECC E3544 NEONIC-DI-LCMS-WT | MOECC E3544 NEONIC-DI-LCMS-WT Water sample is filtered; spiked with internal standard and analyzed by direct injection using a HPLC Triple Quadrupole MS/MS with Electro Spray Ionization. | 5e-06 | Y | Y | Y |  | 6/5/2020 | 7/27/2020 | 7/21/2021 6:01:34 PM | 2020-06-30 |  | RDGIBSON |  | Concentration | mg/L | Y | (fl. conc.) |  | 153719-23-4 | Pesticides; | Pesticides; EMS code: THIA | CHEMICAL |  | LAB |  |  |  | 2 | 5ecfdf36-a094-4bb2-9847-3f48c55fe3cc | TRUE | d78cb2ff-9b6f-4d2c-99c0-7013db423b70
Thiocyanate Dissolved (fl. conc.) | THIO | mg/L | Thiocyanate Dissolved | F035 | Ferric Nitrate, Colorimetric | A known aliquot of a well mixed sample of fresh water, industrial waste, mine effluent previously preserved with sodium hydroxide, is centrifuged and acidified with nitric acid to a pH 2. Known aliquot of ferric nitrate is added to the acidified sample and absorbance recorded at 480 nm. | 0.5 | Y | Y | Y |  | 1/27/1998 12:42:00 PM | 1/7/2023 4:47:00 PM | 1/11/2023 5:01:27 PM | 1997-02-12 | 6/3/1998 6:51:46 PM | MPAK |  | Concentration | mg/L | Y | (fl. conc.) |  | 302-04-5 | Inorganics; | Inorganics; EMS code: THIO | CHEMICAL | Dissolved | LAB |  |  |  | 8 | 5ecfdf36-a094-4bb2-9847-3f48c55fe3cc | TRUE | d78cb2ff-9b6f-4d2c-99c0-7013db423b70
Thiocyanate Dissolved (fl. conc.) | THIO | mg/L | Thiocyanate Dissolved | X044 | Ion Chromatography | A clear (Total) or filtered (Dissolved) water sample is injected into a stream of carbonate-bicarbonate eluent and passed through a series of ion exchanger. The anions of interested are separated on the basis of their relative affinities for a low capacity , strongly basic anion exchanger (guard and separate columns). The separated anions are directed through the anion self-regenerating suppressor (ASRS). Hydronium ions in the suppressor will neutralize the eluent to its weakly ionized form and convert the separated anions in their conductive acid form. The separated anions are measured by conductivity. They are identified on the basis of retention time as compared to standards. Quantitation is by measurement of peak area of peak height against a calibration curve generated from known standards. | 0.025 | Y | Y | Y |  | 2/12/1997 4:11:00 PM | 8/23/2024 | 8/26/2024 3:51:07 PM | 1996-04-12 | 6/3/1998 6:51:40 PM | EMS |  | Concentration | mg/L | Y | (fl. conc.) |  | 302-04-5 | Inorganics; | Inorganics; EMS code: THIO | CHEMICAL | Dissolved | LAB |  |  |  | 8 | 5ecfdf36-a094-4bb2-9847-3f48c55fe3cc | TRUE | d78cb2ff-9b6f-4d2c-99c0-7013db423b70
Thiocyanate Dissolved (fl. conc.) | THIO | mg/L | Thiocyanate Dissolved | CS01 | System Calculation | System Calculation (mg/L) |  | N | Y | N |  |  |  | 2/11/1997 10:02:20 PM | 1996-04-12 | 6/3/1998 6:51:44 PM | EMS |  | Concentration | mg/L | Y | (fl. conc.) |  | 302-04-5 | Inorganics; | Inorganics; EMS code: THIO | CHEMICAL | Dissolved | LAB |  |  |  | 8 | 5ecfdf36-a094-4bb2-9847-3f48c55fe3cc | TRUE | d78cb2ff-9b6f-4d2c-99c0-7013db423b70
Thiocyanate Dissolved (fl. conc.) | THIO | mg/L | Thiocyanate Dissolved | ICAN | Ion Chromatography | Ion Chromatography | 0.025 | N | Y | Y |  |  |  | 10/24/1996 3:08:21 PM | 1996-04-12 | 6/3/1998 6:51:40 PM | EMS |  | Concentration | mg/L | Y | (fl. conc.) |  | 302-04-5 | Inorganics; | Inorganics; EMS code: THIO | CHEMICAL | Dissolved | LAB |  |  |  | 8 | 5ecfdf36-a094-4bb2-9847-3f48c55fe3cc | TRUE | d78cb2ff-9b6f-4d2c-99c0-7013db423b70
Total Trihalomethanes (fl. conc.) | THM | mg/L | Total Trihalomethanes | THMHAA | THM/HAA CALC | THM/HAA CALC | 0.01 | Y | Y | Y |  | 3/24/2023 10:24:00 PM | 5/31/2023 12:38:00 AM | 6/8/2023 12:14:57 PM | 2023-03-31 |  | EMS |  | Concentration | mg/L | Y | (fl. conc.) |  |  | Disinfection by Products (DBPs); | Disinfection by Products (DBPs); EMS code: THM | CHEMICAL |  | LAB |  |  |  | 2 | 5ecfdf36-a094-4bb2-9847-3f48c55fe3cc | TRUE | d78cb2ff-9b6f-4d2c-99c0-7013db423b70
Trihalomethanes (fl. conc.) | THM- | mg/L | Trihalomethanes | E611 | E611S: EPA 8260D (mod) | E611S: Dimethyl selenide and dimethyl diselenide are analyzed by static headspace GC-MS. Samples are prepared in headspace vials and are heated and agitated on the headspace autosampler; causing VOCs to partition between the aqueous phase and the headspace in accordance with Henry`s law. | 0.001 | Y | Y | Y |  | 12/14/2023 | 12/14/2023 | 1/16/2024 8:06:05 AM | 2024-01-15 | 1/15/2024 2:17:10 PM | EMS | EMS | Concentration | mg/L | Y | (fl. conc.) |  |  | Disinfection by Products (DBPs); | Disinfection by Products (DBPs); EMS code: THM- | CHEMICAL |  | LAB |  |  |  | 5 | 5ecfdf36-a094-4bb2-9847-3f48c55fe3cc | TRUE | d78cb2ff-9b6f-4d2c-99c0-7013db423b70
Trihalomethanes (fl. conc.) | THM- | mg/L | Trihalomethanes | F007 | Static Headspace:HRGC/LRMS | Static headspace analysis is a method for the determination of volatile compounds in liquids and/or solids by analysing the vapour phase of a sample in a closed system; in this case a sealed vial. Static Headspace is sometimes referred to as Equilibrium Headspace because the vapour phase above the sample in a sealed vial is brought into thermodynamic equilibrium with the sample prior to analysis. Volatile organic compounds are thermally extracted from the sample matrix by Static Headspace sampling and introduced directly to a thick-film megabore GC column. Compounds eluting from the GC column are introduced into a Mass Spectrometer and target compounds are identified by a comparison of both retention times and mass spectra with those of reference standards stored in a computerized data system. Reference retention times and mass spectra for analytes are obtained by the measurement of calibration standards under precisely the same extraction conditions used for samples. The concentration of each identified component is measured by relating the response of the sample quantitation mass ions to the response of the quantitation mass ions of a series of external standards. A deuterated surrogate recovery standard is added to provide information on matrix effects. |  | Y | Y | Y |  | 8/19/2023 | 7/20/2024 | 7/22/2024 12:17:03 PM | 2009-01-09 | 1/9/2009 5:07:40 PM | RDGIBSON | RDGIBSON | Concentration | mg/L | Y | (fl. conc.) |  |  | Disinfection by Products (DBPs); | Disinfection by Products (DBPs); EMS code: THM- | CHEMICAL |  | LAB |  |  |  | 5 | 5ecfdf36-a094-4bb2-9847-3f48c55fe3cc | TRUE | d78cb2ff-9b6f-4d2c-99c0-7013db423b70
Total Hydroxyphenols (fl. conc.) | THOP | mg/L | Total Hydroxyphenols | X268 | CH2Cl2 ext:GC/MS | CH2Cl2 ext:GC/MS |  | Y | Y | Y |  | 12/29/2021 | 1/20/2022 | 9/2/2022 6:21:54 PM | 2022-03-21 |  | EMS |  | Concentration | mg/L | Y | (fl. conc.) |  | 120-80-9 108-46-3 123-31-9 | Organics; | Organics; EMS code: THOP | CHEMICAL | Total | LAB |  |  |  | 2 | 5ecfdf36-a094-4bb2-9847-3f48c55fe3cc | TRUE | d78cb2ff-9b6f-4d2c-99c0-7013db423b70
Titanium Dissolved (fl. conc.) | TI-D | mg/L | Titanium Dissolved | F032 | Filt.,Acid,ICPMS | There is no acid digestion required for this analysis. A water sample is collected and preserved in 0.2 percent nitric acid. To analyse the extractable metals the sample is shaken, allowed to sit for at least twenty four hours, and a decanted portion is introduced to the spectrometer. When the dissolved metals are required, the samples must first be filtered through a 0.45 micron cellulose acetate filter paper and then followed by preservation in 0.2 percent nitric acid. It is important to note that different laboratories may have very different detection limits for some variables analyzed by ICPMS. | 0.001 | Y | Y | Y |  | 5/7/1998 | 8/26/2024 | 8/26/2024 4:53:05 PM | 1998-05-14 | 4/29/2011 8:51:30 AM | NPEPPIN | RDGIBSON | Concentration | mg/L | Y | (fl. conc.) |  | 7440-32-6 | Metals - Dissolved; | Metals - Dissolved; EMS code: TI-D | CHEMICAL | Dissolved | LAB |  |  |  | 22 | 5ecfdf36-a094-4bb2-9847-3f48c55fe3cc | TRUE | d78cb2ff-9b6f-4d2c-99c0-7013db423b70
Titanium Dissolved (fl. conc.) | TI-D | mg/L | Titanium Dissolved | METC | MET-D-NP-CCMS-VA | Ultra trace metals in water are analyzed by CRC ICPMS, based on US EPA Method 6020B (July 2014). This procedure is intended for pristine field-filtered acid-preserved water samples. The detection limits (LOR) for this test are based on lab instrumental analysis only, not including filtration. ALS-supplied field filtration equipment does not support these LOR. Therefore, because of the high probability of false positives due to filtration, it is strongly recommended that a filtration blank be analysed to aid in data interpretation. | 0.0005 | Y | Y | Y |  | 4/3/2012 | 4/9/2024 | 4/29/2024 4:53:06 PM | 2021-04-14 |  | RDGIBSON |  | Concentration | mg/L | Y | (fl. conc.) |  | 7440-32-6 | Metals - Dissolved; | Metals - Dissolved; EMS code: TI-D | CHEMICAL | Dissolved | LAB |  |  |  | 22 | 5ecfdf36-a094-4bb2-9847-3f48c55fe3cc | TRUE | d78cb2ff-9b6f-4d2c-99c0-7013db423b70
Titanium Dissolved (fl. conc.) | TI-D | mg/L | Titanium Dissolved | X556 | Metals in water, dissolved, "in-bottle" digestion, ICP-SFMS | The whole water sample is filtered through a 0.45 micron cellulose acetate filter paper and the filtrate is stored in a HDPE/Teflon bottle. The container is de-capped in a Class 100 workstation, acidified to 2% (v/v) HNO3 and 1% (v/v) HCl and recapped. The sample is "in-bottle" digested in a convection oven, set at 60 degrees C for 16 hours. The sample is cooled and introduced to an inductively coupled argon plasma-sector field mass spectrometer (ICP-SFMS) by pneumatic nebulization. Each respective element is measured at a specific mass to charge ratio, m/z value expressed in amu (atomic mass units), and at a specified intrument resolution. LR: Low Resolution ~300, MR: Mid Resolution ~4000 and HR: High Resolution ~10000. Ref: Method number 02-2003, National Laboratory for Environmental Testing, CCIW, Environment Canada, Burlington, Requested April 2003. | 0.0001 | Y | Y | Y |  | 5/25/2016 | 12/6/2023 2:04:00 AM | 2/14/2024 9:05:32 AM | 2018-02-27 |  | JKROGH |  | Concentration | mg/L | Y | (fl. conc.) |  | 7440-32-6 | Metals - Dissolved; | Metals - Dissolved; EMS code: TI-D | CHEMICAL | Dissolved | LAB |  |  |  | 22 | 5ecfdf36-a094-4bb2-9847-3f48c55fe3cc | TRUE | d78cb2ff-9b6f-4d2c-99c0-7013db423b70
Titanium Dissolved (fl. conc.) | TI-D | mg/L | Titanium Dissolved | X285 | HNO3 Dig:ICP Analysis | HNO3 Dig:ICP Analysis | 0.01 | Y | Y | Y |  | 1/30/2002 | 11/13/2002 | 3/18/2004 10:28:34 AM | 1998-05-22 | 6/3/1998 6:51:49 PM | NPEPPIN |  | Concentration | mg/L | Y | (fl. conc.) |  | 7440-32-6 | Metals - Dissolved; | Metals - Dissolved; EMS code: TI-D | CHEMICAL | Dissolved | LAB |  |  |  | 22 | 5ecfdf36-a094-4bb2-9847-3f48c55fe3cc | TRUE | d78cb2ff-9b6f-4d2c-99c0-7013db423b70
Titanium Dissolved (fl. conc.) | TI-D | mg/L | Titanium Dissolved | F039 | Field filt + acid, ICP-AES | Dissolved and extractable water samples are ready for analysis once collected. Total samples are autoclaved with HNO3 and hydrochloric acid (HCI) in capped Teflon vials. Analysis is performed via Inductively Coupled Argon Plasma Atomic Emission Spectrometry (ICP-AES)(simultaneous multielement analysis), Graphite Furnace Atomic Absorption Spectrometry (GF-AAS)(low level analysis) and/or Flame Atomic Absorption Spectrometry (F-AAS). | 0.002 | Y | Y | Y |  | 7/29/1996 6:03:00 PM | 7/5/2019 1:21:00 PM | 9/11/2019 8:47:50 AM | 1997-05-08 | 6/3/1998 6:51:46 PM | MPAK |  | Concentration | mg/L | Y | (fl. conc.) |  | 7440-32-6 | Metals - Dissolved; | Metals - Dissolved; EMS code: TI-D | CHEMICAL | Dissolved | LAB |  |  |  | 22 | 5ecfdf36-a094-4bb2-9847-3f48c55fe3cc | TRUE | d78cb2ff-9b6f-4d2c-99c0-7013db423b70
Titanium Dissolved (fl. conc.) | TI-D | mg/L | Titanium Dissolved | MSEA | Metals in Seawater (undigested) by (CRC) ICP-MS | This method describes the multi-elemental determination of trace elements by Collision/Reaction Cell (CRC) ICP-MS. The method measures ions produced by a radio-frequency inductively coupled plasma. Analyte species originating in a liquid are pneumatically nebulized and the resulting aerosol transported by argon gas into the plasma torch. The ions produced are entrained in the plasma gas and extracted, by means of a differentially pumped vacuum interface, into a mass spectrometer. The ions flow through a Collision/Reaction Cell (CRC) where depending on the mode of analysis either the ions passes through the cell unhindered (no gas - classical ICP-MS mode), or collisions/reactions chemistry takes place between the ions and a neutral gas such as hydrogen or helium. Any polyatomic ions which give interference on the analytes are removed. The ions are then sorted according to their mass-to-charge ratios by a quadrupole mass spectrometer. The ions are then sorted according to their mass-to-charge ratios by a quadrupole mass spectrometer. The ions transmitted through the quadrupole are quantified by a channel electron multiplier and the ion information processed by a data handling system. Although most polyatomic interference is removed, any additional interference must be assessed and valid corrections applied or the data flagged to indicate problems. Interference correction must include compensation for background ions contributed by the plasma gas, reagents, and constituents of the sample matrix. Instrument drift as well as suppressions or enhancements of instrument response caused by the sample matrix must be corrected for by the use of internal standards. | 0.003 | Y | Y | Y |  | 4/12/2023 | 4/29/2024 | 5/16/2024 2:00:14 PM | 2009-09-08 |  | RDGIBSON |  | Concentration | mg/L | Y | (fl. conc.) |  | 7440-32-6 | Metals - Dissolved; | Metals - Dissolved; EMS code: TI-D | CHEMICAL | Dissolved | LAB |  |  |  | 22 | 5ecfdf36-a094-4bb2-9847-3f48c55fe3cc | TRUE | d78cb2ff-9b6f-4d2c-99c0-7013db423b70
Titanium Dissolved (fl. conc.) | TI-D | mg/L | Titanium Dissolved | X170 | ICP | This code is a catch-all for a large variety of ICP methods including water and also solids digested into solutions as an intermediate result. Different procedures will have greatly different detection limits. (a) For air particulates, preliminary results are reported in mg/L and loading results as mg/dm2/d. (b) For Hi Vol samples preliminiary results are same as reported in mg/L and loading results as ug/m3. (c) Note that for Rain samples there is no filtration nor digestion steps. | 0.01 | Y | Y | Y |  | 4/11/1996 6:02:00 PM | 11/6/2018 | 2/25/2021 2:35:18 PM | 1996-04-12 | 8/15/2019 1:23:14 PM | EMS | KATFRASE | Concentration | mg/L | Y | (fl. conc.) |  | 7440-32-6 | Metals - Dissolved; | Metals - Dissolved; EMS code: TI-D | CHEMICAL | Dissolved | LAB |  |  |  | 22 | 5ecfdf36-a094-4bb2-9847-3f48c55fe3cc | TRUE | d78cb2ff-9b6f-4d2c-99c0-7013db423b70
Titanium Dissolved (fl. conc.) | TI-D | mg/L | Titanium Dissolved | F049 | Filt,HNO3 dig,conc'n,nebul'ICP-OES | This method provides an automated procedure for the Inductively Coupled Argon Plasma Optical Emission Spectrophotometric (ICP-OES) determination and quantitation of trace amounts of metals in surface, ground and precipitation waters after a manual acid digestion and concentration procedure and ultrasonic nebulisation. Organically-bound metals and metal complexes are converted to metal ions by digestion with nitric acid. To increase the signal detected by the ICP, the samples are concentrated 10 times. The liquid sample is pumped onto the piezoelectric transducer, where the ultrasonic action efficiently converts it to a fine, dense aerosol. The nebulizer carrier gas flow then transports the wet aerosol through a heated U-tube, where the solvent is vaporized. Subsequently, most of the solvent vapour is removed from the aerosol stream by passing the stream through a chilled condenser. The result is a dry, analyte-laden aerosol which is introduced to the plasma. There, the high temperature desolvates the aerosol and dissociates the sample material into individual atoms and ions, which are excited to emit light at wave lengths characteristic of the elements present. Dissolved samples are field filtered through 0.45 micron cellulose acetate filter prior to acid preservation. Samples for extractable analysis are acidified with 2 mL concentrated HNO3 per litre and allowed to stand a minimum of 24 hours before analysis. Clients providing these samples are advised to preserve samples at the collection site. | 0.01 | Y | Y | Y |  | 3/10/1998 2:07:00 PM | 2/25/1999 2:08:00 PM | 10/20/1999 2:21:48 AM | 1998-11-17 |  | NPEPPIN |  | Concentration | mg/L | Y | (fl. conc.) |  | 7440-32-6 | Metals - Dissolved; | Metals - Dissolved; EMS code: TI-D | CHEMICAL | Dissolved | LAB |  |  |  | 22 | 5ecfdf36-a094-4bb2-9847-3f48c55fe3cc | TRUE | d78cb2ff-9b6f-4d2c-99c0-7013db423b70
Titanium Dissolved (fl. conc.) | TI-D | mg/L | Titanium Dissolved | X562 | Dissolved metals: FF, FA, HNO3, HR-ICPMS | Ultra trace metals in water are analyzed by high resolution inductively coupled plasma mass spectrometry (HR-ICPMS), based on US EPA Method 200.8, (Oct. 1999). This procedure is intended for pristine field-filtered acid-preserved water samples. The detection limits (LOR) for this test are based on lab instrumental analysis only, not including filtration. ALS-supplied field filtration equipment does not support these LOR. Therefore, because of the high probability of false positives due to filtration, it is strongly recommended that a filtration blank be analyzed to aid in data interpretation. | 0.0002 | Y | Y | Y |  | 10/20/2015 | 10/19/2023 | 11/9/2023 7:41:27 AM | 2016-03-24 |  | RDGIBSON |  | Concentration | mg/L | Y | (fl. conc.) |  | 7440-32-6 | Metals - Dissolved; | Metals - Dissolved; EMS code: TI-D | CHEMICAL | Dissolved | LAB |  |  |  | 22 | 5ecfdf36-a094-4bb2-9847-3f48c55fe3cc | TRUE | d78cb2ff-9b6f-4d2c-99c0-7013db423b70
Titanium Dissolved (fl. conc.) | TI-D | mg/L | Titanium Dissolved | MWID | Metals in Water by ICPMS (digested) | Metals in Water by ICPMS (digested) Based on EPA 200.8 | 0.01 | Y | Y | Y |  | 10/26/2018 5:20:00 PM | 10/26/2018 5:20:00 PM | 7/31/2024 1:46:41 PM | 2009-12-24 |  | RDGIBSON |  | Concentration | mg/L | Y | (fl. conc.) |  | 7440-32-6 | Metals - Dissolved; | Metals - Dissolved; EMS code: TI-D | CHEMICAL | Dissolved | LAB |  |  |  | 22 | 5ecfdf36-a094-4bb2-9847-3f48c55fe3cc | TRUE | d78cb2ff-9b6f-4d2c-99c0-7013db423b70
Titanium Dissolved (fl. conc.) | TI-D | mg/L | Titanium Dissolved | EQ01 | EQUIS (mg/L) | EQUIS (mg/L) | 0 | N | Y | Y |  |  |  | 10/22/1996 6:53:31 PM | 1996-04-12 | 6/3/1998 6:51:40 PM | EMS |  | Concentration | mg/L | Y | (fl. conc.) |  | 7440-32-6 | Metals - Dissolved; | Metals - Dissolved; EMS code: TI-D | CHEMICAL | Dissolved | LAB |  |  |  | 22 | 5ecfdf36-a094-4bb2-9847-3f48c55fe3cc | TRUE | d78cb2ff-9b6f-4d2c-99c0-7013db423b70
Titanium Extractable (fl. conc.) | TI-E | mg/L | Titanium Extractable | F040 | Field Acid, lab filt, ICP-AES | Dissolved and extractable water samples are ready for analysis once collected. Total samples are autoclaved with HNO3 and hydrochloric acid (HCI) in capped Teflon vials. Analysis is performed via Inductively Coupled Argon Plasma Atomic Emission Spectrometry (ICP-AES)(simultaneous multielement analysis), Graphite Furnace Atomic Absorption Spectrometry (GF-AAS)(low level analysis) and/or Flame Atomic Absorption Spectrometry (F-AAS). | 0.002 | Y | Y | Y |  | 8/5/1997 6:06:00 PM | 3/14/2008 | 9/11/2019 8:47:41 AM | 1997-05-08 | 6/3/1998 6:51:47 PM | MPAK |  | Concentration | mg/L | Y | (fl. conc.) |  | 7440-32-6 | Metals - Extractable; | Metals - Extractable; EMS code: TI-E | CHEMICAL | Extractable | LAB |  |  |  | 2 | 5ecfdf36-a094-4bb2-9847-3f48c55fe3cc | TRUE | d78cb2ff-9b6f-4d2c-99c0-7013db423b70
Titanium Leachable (fl. conc.) | TI-L | mg/L | Titanium Leachable | MEND | MEND (mod) EPA 300.1 (mod) | MEND (mod) EPA 300.1 (mod). Inorganic anions are analyzed by obtaining an extract from a soil sample that has been added in a 3:1 ratio of deionized water to soil; then leached and the extract filtered prior to analysis; which is then analyzed by Ion Chromatography with conductivity and/or UV detection. | 0.01 | Y | Y | Y |  |  |  |  | 2024-01-29 |  | RDGIBSON |  | Concentration | mg/L | Y | (fl. conc.) |  | 7440-32-6 | Metals - Extractable; | Metals - Extractable; EMS code: TI-L | CHEMICAL |  | LAB |  |  |  | 2 | 5ecfdf36-a094-4bb2-9847-3f48c55fe3cc | TRUE | d78cb2ff-9b6f-4d2c-99c0-7013db423b70
Titanium Total (fl. conc.) | TI-T | mg/L | Titanium Total | F082 | Aliquot,HNO3/HCL dig,ICPMS | Aliquot microwave digested with 3:1 HNO3/HCL. Analysis by ICPMS. For HiVol samples preliminary result are reported in mg/L and loading results are reported in ug/m3 | 0.01 | Y | Y | Y |  | 1/24/2011 | 8/23/2024 | 8/26/2024 4:53:05 PM | 2015-03-11 |  | RDGIBSON |  | Concentration | mg/L | Y | (fl. conc.) |  | 7440-32-6 | Metals - Total; | Metals - Total; EMS code: TI-T | CHEMICAL | Total | LAB |  |  |  | 30 | 5ecfdf36-a094-4bb2-9847-3f48c55fe3cc | TRUE | d78cb2ff-9b6f-4d2c-99c0-7013db423b70
Titanium Total (fl. conc.) | TI-T | mg/L | Titanium Total | F121 | Acid,ICPMS | Acidified, no digestion, ICPMS | 0.0005 | Y | Y | Y |  | 3/12/2010 7:57:00 PM | 8/15/2024 9:10:00 PM | 8/26/2024 8:06:03 AM | 2002-07-22 | 7/16/2012 3:32:05 PM | UMULLER | RDGIBSON | Concentration | mg/L | Y | (fl. conc.) |  | 7440-32-6 | Metals - Total; | Metals - Total; EMS code: TI-T | CHEMICAL | Total | LAB |  |  |  | 30 | 5ecfdf36-a094-4bb2-9847-3f48c55fe3cc | TRUE | d78cb2ff-9b6f-4d2c-99c0-7013db423b70
Titanium Total (fl. conc.) | TI-T | mg/L | Titanium Total | F048 | Acid dig,conc'n,nebul.,ICP-OES | This method provides an automated procedure for the Inductively Coupled Argon Plasma Optical Emission Spectrophotometric (ICP-OES) determination and quantitation of trace amounts of metals in surface, ground and precipitation waters after a manual acid digestion and concentration procedure and ultrasonic nebulisation. Organically-bound metals and metal complexes are converted to metal ions by digestion with nitric acid [method details says HCl]. To increase the signal detected by the ICP, the samples are concentrated 10 times. The liquid sample is pumped onto the piezoelectric transducer, where the ultrasonic action efficiently converts it to a fine, dense aerosol. The nebulizer carrier gas flow then transports the wet aerosol through a heated U-tube, where the solvent is vaporized. Subsequently, most of the solvent vapour is removed from the aerosol stream by passing the stream through a chilled condenser. The result is a dry, analyte-laden aerosol which is introduced to the plasma. There, the high temperature desolvates the aerosol and dissociates the sample material into individual atoms and ions, which are excited to emit light at wave lengths characteristic of the elements present. Dissolved samples are field filtered through 0.45 micron cellulose acetate filter prior to acid preservation. Samples for extractable analysis are acidified with 2 mL concentrated HNO3 per litre and allowed to stand a minimum of 24 hours before analysis. Clients providing these samples are advised to preserve samples at the collection site. | 0.01 | Y | Y | Y |  | 11/20/1997 9:32:00 AM | 2/25/1999 1:49:00 PM | 7/6/2001 11:10:14 AM | 1998-11-13 |  | NPEPPIN |  | Concentration | mg/L | Y | (fl. conc.) |  | 7440-32-6 | Metals - Total; | Metals - Total; EMS code: TI-T | CHEMICAL | Total | LAB |  |  |  | 30 | 5ecfdf36-a094-4bb2-9847-3f48c55fe3cc | TRUE | d78cb2ff-9b6f-4d2c-99c0-7013db423b70
Titanium Total (fl. conc.) | TI-T | mg/L | Titanium Total | X561 | Total metals: FA, HNO3, HR-ICPMS (No Prep)Prep) | Ultra trace metals in water are analyzed by high resolution inductively coupled plasma mass spectrometry (HR-ICPMS), modified from US EPA 200.8, (Revision 5.5). The detection limits provided can only be met for undigested samples. This procedure is intended for colorless, non-turbid, acid-preserved water samples (i.e. pristine water samples), having turbidity < 1 NTU and no odor. Where turbidity exceeds 1 NTU, and/or the sample is colored and has an odor, results may be biased low compared to true Total Metals concentrations. ALS recommends that turbidity analysis be requested on samples submitted for this test to aid with interpretation of results. | 0.0002 | Y | Y | Y |  | 10/20/2015 | 10/5/2023 | 1/31/2024 2:37:41 PM | 2016-03-24 |  | RDGIBSON |  | Concentration | mg/L | Y | (fl. conc.) |  | 7440-32-6 | Metals - Total; | Metals - Total; EMS code: TI-T | CHEMICAL | Total | LAB |  |  |  | 30 | 5ecfdf36-a094-4bb2-9847-3f48c55fe3cc | TRUE | d78cb2ff-9b6f-4d2c-99c0-7013db423b70
Titanium Total (fl. conc.) | TI-T | mg/L | Titanium Total | MWID | Metals in Water by ICPMS (digested) | Metals in Water by ICPMS (digested) Based on EPA 200.8 | 0.01 | Y | Y | Y |  |  |  | 7/31/2024 1:46:41 PM | 2009-12-24 |  | RDGIBSON |  | Concentration | mg/L | Y | (fl. conc.) |  | 7440-32-6 | Metals - Total; | Metals - Total; EMS code: TI-T | CHEMICAL | Total | LAB |  |  |  | 30 | 5ecfdf36-a094-4bb2-9847-3f48c55fe3cc | TRUE | d78cb2ff-9b6f-4d2c-99c0-7013db423b70
Titanium Total (fl. conc.) | TI-T | mg/L | Titanium Total | X170 | ICP | This code is a catch-all for a large variety of ICP methods including water and also solids digested into solutions as an intermediate result. Different procedures will have greatly different detection limits. (a) For air particulates, preliminary results are reported in mg/L and loading results as mg/dm2/d. (b) For Hi Vol samples preliminiary results are same as reported in mg/L and loading results as ug/m3. (c) Note that for Rain samples there is no filtration nor digestion steps. | 0.01 | Y | Y | Y |  | 3/28/1996 6:03:00 PM | 11/7/2018 | 10/24/2022 10:58:25 AM | 1996-04-12 | 8/15/2019 1:23:40 PM | EMS | KATFRASE | Concentration | mg/L | Y | (fl. conc.) |  | 7440-32-6 | Metals - Total; | Metals - Total; EMS code: TI-T | CHEMICAL | Total | LAB |  |  |  | 30 | 5ecfdf36-a094-4bb2-9847-3f48c55fe3cc | TRUE | d78cb2ff-9b6f-4d2c-99c0-7013db423b70
Titanium Total (fl. conc.) | TI-T | mg/L | Titanium Total | MSEA | Metals in Seawater (undigested) by (CRC) ICP-MS | This method describes the multi-elemental determination of trace elements by Collision/Reaction Cell (CRC) ICP-MS. The method measures ions produced by a radio-frequency inductively coupled plasma. Analyte species originating in a liquid are pneumatically nebulized and the resulting aerosol transported by argon gas into the plasma torch. The ions produced are entrained in the plasma gas and extracted, by means of a differentially pumped vacuum interface, into a mass spectrometer. The ions flow through a Collision/Reaction Cell (CRC) where depending on the mode of analysis either the ions passes through the cell unhindered (no gas - classical ICP-MS mode), or collisions/reactions chemistry takes place between the ions and a neutral gas such as hydrogen or helium. Any polyatomic ions which give interference on the analytes are removed. The ions are then sorted according to their mass-to-charge ratios by a quadrupole mass spectrometer. The ions are then sorted according to their mass-to-charge ratios by a quadrupole mass spectrometer. The ions transmitted through the quadrupole are quantified by a channel electron multiplier and the ion information processed by a data handling system. Although most polyatomic interference is removed, any additional interference must be assessed and valid corrections applied or the data flagged to indicate problems. Interference correction must include compensation for background ions contributed by the plasma gas, reagents, and constituents of the sample matrix. Instrument drift as well as suppressions or enhancements of instrument response caused by the sample matrix must be corrected for by the use of internal standards. | 0.003 | Y | Y | Y |  | 8/12/2009 12:08:00 AM | 4/29/2024 | 6/7/2024 10:03:16 AM | 2009-09-08 |  | RDGIBSON |  | Concentration | mg/L | Y | (fl. conc.) |  | 7440-32-6 | Metals - Total; | Metals - Total; EMS code: TI-T | CHEMICAL | Total | LAB |  |  |  | 30 | 5ecfdf36-a094-4bb2-9847-3f48c55fe3cc | TRUE | d78cb2ff-9b6f-4d2c-99c0-7013db423b70
Titanium Total (fl. conc.) | TI-T | mg/L | Titanium Total | X285 | HNO3 Dig:ICP Analysis | HNO3 Dig:ICP Analysis | 0.01 | Y | Y | Y |  | 8/10/1993 | 10/5/1993 | 4/30/2004 11:32:39 AM | 1998-05-22 | 6/3/1998 6:51:49 PM | NPEPPIN |  | Concentration | mg/L | Y | (fl. conc.) |  | 7440-32-6 | Metals - Total; | Metals - Total; EMS code: TI-T | CHEMICAL | Total | LAB |  |  |  | 30 | 5ecfdf36-a094-4bb2-9847-3f48c55fe3cc | TRUE | d78cb2ff-9b6f-4d2c-99c0-7013db423b70
Titanium Total (fl. conc.) | TI-T | mg/L | Titanium Total | F033 | Acid Dig,Centrifuge,ICPMS | For the determination of total recoverable elements in water or waste water, take 100 ml aliquot from a well mixed, acid preserved, sample containing not more than 0.25% (w/v) total solids and transfer to a 250 ml Griffin beaker. (If total solids are greater than 0.25% reduce the size of the aliquot by a proportionate amount). Add 1 ml of conc. nitric acid and 0.5 ml conc. hydrochloric acid. Heat on a hot plate until the volume has been reduced to 15-20ml, ensuring that the sample does not boil. Allow to cool and transfer to a 50 ml volumetric flask. Dilute to volume with ASTM type I water. Centrifuge the sample or allow to stand overnight to separate insoluble material. Prior analysis, pipette 20 ml into a 50 ml volumetric flask and dilute to volume with ASTM type I water. Analysis should be performed within seventy two hours of the completed preparation. Note that different laboratories may have very different field preservation, digestion procedures and detection limits for this method, so these should be documented. | 0.001 | Y | Y | Y |  | 5/7/1998 | 8/22/2024 3:24:00 AM | 8/25/2024 9:47:36 PM | 1998-05-14 | 6/3/1998 6:51:49 PM | NPEPPIN |  | Concentration | mg/L | Y | (fl. conc.) |  | 7440-32-6 | Metals - Total; | Metals - Total; EMS code: TI-T | CHEMICAL | Total | LAB |  |  |  | 30 | 5ecfdf36-a094-4bb2-9847-3f48c55fe3cc | TRUE | d78cb2ff-9b6f-4d2c-99c0-7013db423b70
Titanium Total (fl. conc.) | TI-T | mg/L | Titanium Total | 0040 | HNO3 Dig: ICP Analysis | HNO3 Dig: ICP Analysis | 0.003 | Y | Y | Y |  |  |  | 3/23/2010 5:08:09 PM | 1996-04-12 | 6/3/1998 6:51:41 PM | EMS |  | Concentration | mg/L | Y | (fl. conc.) |  | 7440-32-6 | Metals - Total; | Metals - Total; EMS code: TI-T | CHEMICAL | Total | LAB |  |  |  | 30 | 5ecfdf36-a094-4bb2-9847-3f48c55fe3cc | TRUE | d78cb2ff-9b6f-4d2c-99c0-7013db423b70
Titanium Total (fl. conc.) | TI-T | mg/L | Titanium Total | METN | MET-T-NP-CCMS-VA | Ultra trace metals in water are analyzed by CRC ICPMS, based on US EPA Method 6020B (July 2014). The detection limits provided can only be met for undigested samples. This procedure is intended for colorless, non-turbid, acid-preserved water samples (i.e. pristine water samples), having turbidity < 1 NTU and no odor. Where turbidity exceeds 1 NTU, and/or the sample is colored and has an odor, results may be biased low compared to true Total Metals concentrations. ALS recommends that turbidity analysis be requested on samples submitted for this test to aid with interpretation of results. Where turbidity is <1NTU, undigested metals are equivalent to total metals concentrations. | 0.0005 | Y | Y | Y |  | 4/3/2012 | 4/4/2024 | 4/29/2024 4:53:06 PM | 2021-04-14 |  | RDGIBSON |  | Concentration | mg/L | Y | (fl. conc.) |  | 7440-32-6 | Metals - Total; | Metals - Total; EMS code: TI-T | CHEMICAL | Total | LAB |  |  |  | 30 | 5ecfdf36-a094-4bb2-9847-3f48c55fe3cc | TRUE | d78cb2ff-9b6f-4d2c-99c0-7013db423b70
Titanium Total (fl. conc.) | TI-T | mg/L | Titanium Total | 1349 | Tot Metals in Seawater by CRC ICPMS (BC) | Tot Metals in Seawater by CRC ICPMS (BC) | 0.005 | Y | Y | Y |  | 8/16/2019 | 12/5/2021 | 12/13/2021 12:34:17 PM | 2019-09-30 |  | KATFRASE |  | Concentration | mg/L | Y | (fl. conc.) |  | 7440-32-6 | Metals - Total; | Metals - Total; EMS code: TI-T | CHEMICAL | Total | LAB |  |  |  | 30 | 5ecfdf36-a094-4bb2-9847-3f48c55fe3cc | TRUE | d78cb2ff-9b6f-4d2c-99c0-7013db423b70
Titanium Total (fl. conc.) | TI-T | mg/L | Titanium Total | F038 | HNO3/HCl dig,ICP-AES | Dissolved and extractable water samples are ready for analysis once collected. Total samples are autoclaved with HNO3 and hydrochloric acid (HCI) in capped Teflon vials. Analysis is performed via Inductively Coupled Argon Plasma Atomic Emission Spectrometry (ICP-AES)(simultaneous multielement analysis), Graphite Furnace Atomic Absorption Spectrometry (GF-AAS) (low level analysis) and/or Flame Atomic Absorption Spectrometry (F-AAS). | 0.002 | Y | Y | Y |  | 8/1/1996 6:04:00 PM | 12/1/2010 | 9/11/2019 8:47:43 AM | 1997-05-08 | 6/3/1998 6:51:46 PM | MPAK |  | Concentration | mg/L | Y | (fl. conc.) |  | 7440-32-6 | Metals - Total; | Metals - Total; EMS code: TI-T | CHEMICAL | Total | LAB |  |  |  | 30 | 5ecfdf36-a094-4bb2-9847-3f48c55fe3cc | TRUE | d78cb2ff-9b6f-4d2c-99c0-7013db423b70
Titanium Total (fl. conc.) | TI-T | mg/L | Titanium Total | 0042 | GI HNO3 Dig: ICP | Sample aliquot taken from unfiltered unpreserved General Ions bottle; HNO3 digestion; ICP analysis. | 0.003 | Y | Y | Y |  | 9/20/1996 | 7/5/2019 3:21:00 PM | 7/12/2019 6:49:13 PM | 1996-04-12 | 6/3/1998 6:51:40 PM | EMS |  | Concentration | mg/L | Y | (fl. conc.) |  | 7440-32-6 | Metals - Total; | Metals - Total; EMS code: TI-T | CHEMICAL | Total | LAB |  |  |  | 30 | 5ecfdf36-a094-4bb2-9847-3f48c55fe3cc | TRUE | d78cb2ff-9b6f-4d2c-99c0-7013db423b70
Titanium Total (fl. conc.) | TI-T | mg/L | Titanium Total | X349 | FA:HNO3:ICP | Samples are field-acidified with HNO3; HNO3 digestion; analysis by ICP/AES. | 0.002 | Y | Y | Y |  |  |  | 10/30/2014 8:31:18 AM | 1998-05-22 | 6/3/1998 6:51:49 PM | NPEPPIN |  | Concentration | mg/L | Y | (fl. conc.) |  | 7440-32-6 | Metals - Total; | Metals - Total; EMS code: TI-T | CHEMICAL | Total | LAB |  |  |  | 30 | 5ecfdf36-a094-4bb2-9847-3f48c55fe3cc | TRUE | d78cb2ff-9b6f-4d2c-99c0-7013db423b70
Thallium Dissolved (fl. conc.) | TL-D | mg/L | Thallium Dissolved | METB | MET-D-NP-BCMOE-MS-VA | Ultra trace metals in water are analyzed by CRC ICPMS, based on US EPA Method 6020B (July 2014). This procedure is intended for pristine field-filtered acid-preserved water samples. The detection limits (LOR) for this test are based on lab instrumental analysis only, not including filtration. ALS-supplied field filtration equipment does not support these LOR. Therefore, because of the high probability of false positives due to filtration, it is strongly recommended that a filtration blank be analysed to aid in data interpretation. BC Ministry of Environment version. | 2e-06 | Y | Y | Y |  | 6/11/2019 | 8/15/2024 | 8/23/2024 9:50:35 AM | 2019-08-20 |  | KATFRASE |  | Concentration | mg/L | Y | (fl. conc.) |  | 7440-28-0 | Metals - Dissolved; | Metals - Dissolved; EMS code: TL-D | CHEMICAL | Dissolved | LAB |  |  |  | 24 | 5ecfdf36-a094-4bb2-9847-3f48c55fe3cc | TRUE | d78cb2ff-9b6f-4d2c-99c0-7013db423b70
Thallium Dissolved (fl. conc.) | TL-D | mg/L | Thallium Dissolved | X170 | ICP | This code is a catch-all for a large variety of ICP methods including water and also solids digested into solutions as an intermediate result. Different procedures will have greatly different detection limits. (a) For air particulates, preliminary results are reported in mg/L and loading results as mg/dm2/d. (b) For Hi Vol samples preliminiary results are same as reported in mg/L and loading results as ug/m3. (c) Note that for Rain samples there is no filtration nor digestion steps. | 0.003 | Y | Y | Y |  | 12/3/1996 | 11/6/2018 | 4/12/2024 1:44:29 PM | 1996-04-12 | 6/3/1998 6:51:41 PM | EMS |  | Concentration | mg/L | Y | (fl. conc.) |  | 7440-28-0 | Metals - Dissolved; | Metals - Dissolved; EMS code: TL-D | CHEMICAL | Dissolved | LAB |  |  |  | 24 | 5ecfdf36-a094-4bb2-9847-3f48c55fe3cc | TRUE | d78cb2ff-9b6f-4d2c-99c0-7013db423b70
Thallium Dissolved (fl. conc.) | TL-D | mg/L | Thallium Dissolved | X562 | Dissolved metals: FF, FA, HNO3, HR-ICPMS | Ultra trace metals in water are analyzed by high resolution inductively coupled plasma mass spectrometry (HR-ICPMS), based on US EPA Method 200.8, (Oct. 1999). This procedure is intended for pristine field-filtered acid-preserved water samples. The detection limits (LOR) for this test are based on lab instrumental analysis only, not including filtration. ALS-supplied field filtration equipment does not support these LOR. Therefore, because of the high probability of false positives due to filtration, it is strongly recommended that a filtration blank be analyzed to aid in data interpretation. | 2e-06 | Y | Y | Y |  | 6/8/2015 | 10/19/2023 | 11/9/2023 7:41:27 AM | 2015-10-22 |  | RDGIBSON |  | Concentration | mg/L | Y | (fl. conc.) |  | 7440-28-0 | Metals - Dissolved; | Metals - Dissolved; EMS code: TL-D | CHEMICAL | Dissolved | LAB |  |  |  | 24 | 5ecfdf36-a094-4bb2-9847-3f48c55fe3cc | TRUE | d78cb2ff-9b6f-4d2c-99c0-7013db423b70
Thallium Dissolved (fl. conc.) | TL-D | mg/L | Thallium Dissolved | X544 | FF,FA,HNO3,ICPMS | Analytes nebulized followed by ion entrained in plasma gas and extracted by means of a differentially pumped vacuum interface into a mass spectrometer | 0.0001 | Y | Y | Y |  |  |  | 10/30/2014 8:31:18 AM | 2001-09-18 |  | NPEPPIN |  | Concentration | mg/L | Y | (fl. conc.) |  | 7440-28-0 | Metals - Dissolved; | Metals - Dissolved; EMS code: TL-D | CHEMICAL | Dissolved | LAB |  |  |  | 24 | 5ecfdf36-a094-4bb2-9847-3f48c55fe3cc | TRUE | d78cb2ff-9b6f-4d2c-99c0-7013db423b70
Thallium Dissolved (fl. conc.) | TL-D | mg/L | Thallium Dissolved | METC | MET-D-NP-CCMS-VA | Ultra trace metals in water are analyzed by CRC ICPMS, based on US EPA Method 6020B (July 2014). This procedure is intended for pristine field-filtered acid-preserved water samples. The detection limits (LOR) for this test are based on lab instrumental analysis only, not including filtration. ALS-supplied field filtration equipment does not support these LOR. Therefore, because of the high probability of false positives due to filtration, it is strongly recommended that a filtration blank be analysed to aid in data interpretation. | 2e-06 | Y | Y | Y |  | 4/3/2012 | 4/9/2024 | 4/29/2024 4:53:06 PM | 2021-04-14 |  | RDGIBSON |  | Concentration | mg/L | Y | (fl. conc.) |  | 7440-28-0 | Metals - Dissolved; | Metals - Dissolved; EMS code: TL-D | CHEMICAL | Dissolved | LAB |  |  |  | 24 | 5ecfdf36-a094-4bb2-9847-3f48c55fe3cc | TRUE | d78cb2ff-9b6f-4d2c-99c0-7013db423b70
Thallium Dissolved (fl. conc.) | TL-D | mg/L | Thallium Dissolved | F032 | Filt.,Acid,ICPMS | There is no acid digestion required for this analysis. A water sample is collected and preserved in 0.2 percent nitric acid. To analyse the extractable metals the sample is shaken, allowed to sit for at least twenty four hours, and a decanted portion is introduced to the spectrometer. When the dissolved metals are required, the samples must first be filtered through a 0.45 micron cellulose acetate filter paper and then followed by preservation in 0.2 percent nitric acid. It is important to note that different laboratories may have very different detection limits for some variables analyzed by ICPMS. | 0.0002 | Y | Y | Y |  | 1/7/1998 9:46:00 AM | 8/26/2024 | 8/26/2024 4:53:05 PM | 1997-10-20 | 8/15/2019 11:00:36 AM | NPEPPIN | KATFRASE | Concentration | mg/L | Y | (fl. conc.) |  | 7440-28-0 | Metals - Dissolved; | Metals - Dissolved; EMS code: TL-D | CHEMICAL | Dissolved | LAB |  |  |  | 24 | 5ecfdf36-a094-4bb2-9847-3f48c55fe3cc | TRUE | d78cb2ff-9b6f-4d2c-99c0-7013db423b70
Thallium Dissolved (fl. conc.) | TL-D | mg/L | Thallium Dissolved | F068 | HNO3dig,TeflonTube/Autoclave,ICP-MS | This method is applicable to determiniation of dissolved, extractable, and total recoverable metals in ground waters, surface waters, drinking waters, and wastewaters. Dissolved, extractable, and total recoverable sample fractions are acidified to pH <1.5 with analytical grade nitric acid (HNO3) to prevent the metals from adsorbing to the container material or precipitating. Extractable and total recoverable water samples are collected in 250 ml acid washed polyethylene bottles and are preserved with Nitric acid (0.5 ml acid for 100 mLs of sample). All preserved samples are stored at room temperature and can be held for up to 6 months. Unfiltered, un-preserved samples are stored at 4C for no more than 30 days. For dissolved and extractable water fractions, no sample preparation is necessary. Samples are simply poured in autosampler tubes (i.e. 15 ml centrifuge tubes), and placed on the autosampler and analyzed. Samples for total recoverable metals are digested with Nitric acid in special Teflon tubes in an autoclave prior to analyses. | 2e-06 | Y | Y | Y |  | 6/1/1999 1:22:00 PM | 4/17/2015 1:06:00 PM | 8/11/2021 12:04:11 PM | 1999-06-28 |  | NPEPPIN |  | Concentration | mg/L | Y | (fl. conc.) |  | 7440-28-0 | Metals - Dissolved; | Metals - Dissolved; EMS code: TL-D | CHEMICAL | Dissolved | LAB |  |  |  | 24 | 5ecfdf36-a094-4bb2-9847-3f48c55fe3cc | TRUE | d78cb2ff-9b6f-4d2c-99c0-7013db423b70
Thallium Dissolved (fl. conc.) | TL-D | mg/L | Thallium Dissolved | X285 | HNO3 Dig:ICP Analysis | HNO3 Dig:ICP Analysis | 0.05 | Y | Y | Y |  | 8/21/2002 | 11/13/2002 | 3/18/2004 10:28:34 AM | 1998-05-22 | 6/3/1998 6:51:49 PM | NPEPPIN |  | Concentration | mg/L | Y | (fl. conc.) |  | 7440-28-0 | Metals - Dissolved; | Metals - Dissolved; EMS code: TL-D | CHEMICAL | Dissolved | LAB |  |  |  | 24 | 5ecfdf36-a094-4bb2-9847-3f48c55fe3cc | TRUE | d78cb2ff-9b6f-4d2c-99c0-7013db423b70
Thallium Dissolved (fl. conc.) | TL-D | mg/L | Thallium Dissolved | MWID | Metals in Water by ICPMS (digested) | Metals in Water by ICPMS (digested) Based on EPA 200.8 | 5e-05 | Y | Y | Y |  | 10/26/2018 5:20:00 PM | 10/26/2018 5:20:00 PM | 7/31/2024 1:46:41 PM | 2009-12-24 |  | RDGIBSON |  | Concentration | mg/L | Y | (fl. conc.) |  | 7440-28-0 | Metals - Dissolved; | Metals - Dissolved; EMS code: TL-D | CHEMICAL | Dissolved | LAB |  |  |  | 24 | 5ecfdf36-a094-4bb2-9847-3f48c55fe3cc | TRUE | d78cb2ff-9b6f-4d2c-99c0-7013db423b70
Thallium Dissolved (fl. conc.) | TL-D | mg/L | Thallium Dissolved | MSEA | Metals in Seawater (undigested) by (CRC) ICP-MS | This method describes the multi-elemental determination of trace elements by Collision/Reaction Cell (CRC) ICP-MS. The method measures ions produced by a radio-frequency inductively coupled plasma. Analyte species originating in a liquid are pneumatically nebulized and the resulting aerosol transported by argon gas into the plasma torch. The ions produced are entrained in the plasma gas and extracted, by means of a differentially pumped vacuum interface, into a mass spectrometer. The ions flow through a Collision/Reaction Cell (CRC) where depending on the mode of analysis either the ions passes through the cell unhindered (no gas - classical ICP-MS mode), or collisions/reactions chemistry takes place between the ions and a neutral gas such as hydrogen or helium. Any polyatomic ions which give interference on the analytes are removed. The ions are then sorted according to their mass-to-charge ratios by a quadrupole mass spectrometer. The ions are then sorted according to their mass-to-charge ratios by a quadrupole mass spectrometer. The ions transmitted through the quadrupole are quantified by a channel electron multiplier and the ion information processed by a data handling system. Although most polyatomic interference is removed, any additional interference must be assessed and valid corrections applied or the data flagged to indicate problems. Interference correction must include compensation for background ions contributed by the plasma gas, reagents, and constituents of the sample matrix. Instrument drift as well as suppressions or enhancements of instrument response caused by the sample matrix must be corrected for by the use of internal standards. | 1e-05 | Y | Y | Y |  | 4/12/2023 | 4/29/2024 | 5/16/2024 2:00:14 PM | 2009-09-08 |  | RDGIBSON |  | Concentration | mg/L | Y | (fl. conc.) |  | 7440-28-0 | Metals - Dissolved; | Metals - Dissolved; EMS code: TL-D | CHEMICAL | Dissolved | LAB |  |  |  | 24 | 5ecfdf36-a094-4bb2-9847-3f48c55fe3cc | TRUE | d78cb2ff-9b6f-4d2c-99c0-7013db423b70
Thallium Dissolved (fl. conc.) | TL-D | mg/L | Thallium Dissolved | F039 | Field filt + acid, ICP-AES | Dissolved and extractable water samples are ready for analysis once collected. Total samples are autoclaved with HNO3 and hydrochloric acid (HCI) in capped Teflon vials. Analysis is performed via Inductively Coupled Argon Plasma Atomic Emission Spectrometry (ICP-AES)(simultaneous multielement analysis), Graphite Furnace Atomic Absorption Spectrometry (GF-AAS)(low level analysis) and/or Flame Atomic Absorption Spectrometry (F-AAS). | 0.05 | Y | Y | Y |  | 1/18/2002 | 10/17/2007 | 5/31/2008 1:15:47 AM | 1998-05-21 | 6/3/1998 6:51:49 PM | NPEPPIN |  | Concentration | mg/L | Y | (fl. conc.) |  | 7440-28-0 | Metals - Dissolved; | Metals - Dissolved; EMS code: TL-D | CHEMICAL | Dissolved | LAB |  |  |  | 24 | 5ecfdf36-a094-4bb2-9847-3f48c55fe3cc | TRUE | d78cb2ff-9b6f-4d2c-99c0-7013db423b70
Thallium Dissolved (fl. conc.) | TL-D | mg/L | Thallium Dissolved | X556 | Metals in water, dissolved, "in-bottle" digestion, ICP-SFMS | The whole water sample is filtered through a 0.45 micron cellulose acetate filter paper and the filtrate is stored in a HDPE/Teflon bottle. The container is de-capped in a Class 100 workstation, acidified to 2% (v/v) HNO3 and 1% (v/v) HCl and recapped. The sample is "in-bottle" digested in a convection oven, set at 60 degrees C for 16 hours. The sample is cooled and introduced to an inductively coupled argon plasma-sector field mass spectrometer (ICP-SFMS) by pneumatic nebulization. Each respective element is measured at a specific mass to charge ratio, m/z value expressed in amu (atomic mass units), and at a specified intrument resolution. LR: Low Resolution ~300, MR: Mid Resolution ~4000 and HR: High Resolution ~10000. Ref: Method number 02-2003, National Laboratory for Environmental Testing, CCIW, Environment Canada, Burlington, Requested April 2003. | 1e-06 | Y | Y | Y |  | 6/11/2003 | 12/6/2023 2:04:00 AM | 2/14/2024 9:05:32 AM | 2004-01-19 |  | UMULLER |  | Concentration | mg/L | Y | (fl. conc.) |  | 7440-28-0 | Metals - Dissolved; | Metals - Dissolved; EMS code: TL-D | CHEMICAL | Dissolved | LAB |  |  |  | 24 | 5ecfdf36-a094-4bb2-9847-3f48c55fe3cc | TRUE | d78cb2ff-9b6f-4d2c-99c0-7013db423b70
Thallium Extractable (fl. conc.) | TL-E | mg/L | Thallium Extractable | X553 | Metals in water, extractable, ICP-SFMS | The whole water sample is collected in a HDPE/Teflon bottle. In a Class 100 workstation it is preserved with concentrated Nitric Acid at concentration of 0.2 percent (v/v). The acid preservative extracts the metals from material in the sample and a decanted portion is introduced directly to an inductively coupled argon plasma-sector field mass spectrometer (ICP-SFMS) by pneumatic nebulization. Each respective element is measured at a specific mass to charge ratio, m/z value expressed in amu (atomic mass units), and at a specified instrument resolution. LR: Low Resolution ~300, MR: Mid Resolution ~4000 and HR: High Resolution ~10000. Ref: Method number 02-2061, National Laboratory for Environmental Testing, CCIW, Environment Canada, Burlington. Requested April 2003. | 0.1 | Y | Y | Y |  | 5/22/2003 | 9/21/2007 | 11/28/2023 2:11:53 PM | 2004-11-29 |  | UMULLER |  | Concentration | mg/L | Y | (fl. conc.) |  | 7440-28-0 | Metals - Extractable; | Metals - Extractable; EMS code: TL-E | CHEMICAL | Extractable | LAB |  |  |  | 6 | 5ecfdf36-a094-4bb2-9847-3f48c55fe3cc | TRUE | d78cb2ff-9b6f-4d2c-99c0-7013db423b70
Thallium Extractable (fl. conc.) | TL-E | mg/L | Thallium Extractable | F069 | SEM extr,6N HCl,ICP/OES | 6.0 N Hydrochloric acid (HCI) is added to an aliquot of the sediment sample. The extract produced from the addition of the acid is then analyzed for simultaneously extracted metals (SEM) using inductively coupled plasma - optical emission spectrophotometry. The detection limits depend on the metal parameters in question and the instrumentation used. | 0.2 | Y | Y | Y |  |  |  | 11/25/2021 1:50:15 PM | 1999-07-09 |  | NPEPPIN |  | Concentration | mg/L | Y | (fl. conc.) |  | 7440-28-0 | Metals - Extractable; | Metals - Extractable; EMS code: TL-E | CHEMICAL | Extractable | LAB |  |  |  | 6 | 5ecfdf36-a094-4bb2-9847-3f48c55fe3cc | TRUE | d78cb2ff-9b6f-4d2c-99c0-7013db423b70
Thallium Extractable (fl. conc.) | TL-E | mg/L | Thallium Extractable | F047 | 24hr HNO3 dil'n,ICP-MS | There is no acid digestion required for this analysis. A water sample is collected and preserved in 0.2 percent nitric acid. To analyse the extractable metals the sample is shaken, allowed to sit for at least twenty four hours, and a decanted portion is introduced to the spectrometer. When the dissolved metals are required, the samples must first be filtered through a 0.45 micron cellulose acetate filter paper and then followed by preservation in 0.2 percent nitric acid. It is important to note that different laboratories may have very different detection limits for some variables analyzed by ICP/MS. | 0.0005 | Y | Y | Y |  | 4/16/1998 10:21:00 AM | 6/26/2003 | 9/11/2019 8:46:18 AM | 1997-10-20 | 11/29/2004 10:28:28 AM | NPEPPIN | UMULLER | Concentration | mg/L | Y | (fl. conc.) |  | 7440-28-0 | Metals - Extractable; | Metals - Extractable; EMS code: TL-E | CHEMICAL | Extractable | LAB |  |  |  | 6 | 5ecfdf36-a094-4bb2-9847-3f48c55fe3cc | TRUE | d78cb2ff-9b6f-4d2c-99c0-7013db423b70
Thallium Total (fl. conc.) | TL-T | mg/L | Thallium Total | F068 | HNO3dig,TeflonTube/Autoclave,ICP-MS | This method is applicable to determiniation of dissolved, extractable, and total recoverable metals in ground waters, surface waters, drinking waters, and wastewaters. Dissolved, extractable, and total recoverable sample fractions are acidified to pH <1.5 with analytical grade nitric acid (HNO3) to prevent the metals from adsorbing to the container material or precipitating. Extractable and total recoverable water samples are collected in 250 ml acid washed polyethylene bottles and are preserved with Nitric acid (0.5 ml acid for 100 mLs of sample). All preserved samples are stored at room temperature and can be held for up to 6 months. Unfiltered, un-preserved samples are stored at 4C for no more than 30 days. For dissolved and extractable water fractions, no sample preparation is necessary. Samples are simply poured in autosampler tubes (i.e. 15 ml centrifuge tubes), and placed on the autosampler and analyzed. Samples for total recoverable metals are digested with Nitric acid in special Teflon tubes in an autoclave prior to analyses. | 2e-06 | Y | Y | Y |  | 6/1/1999 1:33:00 PM | 7/4/2008 9:48:00 AM | 7/30/2024 6:32:12 AM | 1999-06-28 |  | NPEPPIN |  | Concentration | mg/L | Y | (fl. conc.) |  | 7440-28-0 | Metals - Total; | Metals - Total; EMS code: TL-T | CHEMICAL | Total | LAB |  |  |  | 42 | 5ecfdf36-a094-4bb2-9847-3f48c55fe3cc | TRUE | d78cb2ff-9b6f-4d2c-99c0-7013db423b70
Thallium Total (fl. conc.) | TL-T | mg/L | Thallium Total | X170 | ICP | This code is a catch-all for a large variety of ICP methods including water and also solids digested into solutions as an intermediate result. Different procedures will have greatly different detection limits. (a) For air particulates, preliminary results are reported in mg/L and loading results as mg/dm2/d. (b) For Hi Vol samples preliminiary results are same as reported in mg/L and loading results as ug/m3. (c) Note that for Rain samples there is no filtration nor digestion steps. | 0.02 | Y | Y | Y |  | 1/25/2001 | 11/7/2018 | 7/3/2024 12:59:24 PM | 1996-04-12 | 6/3/1998 6:51:40 PM | EMS |  | Concentration | mg/L | Y | (fl. conc.) |  | 7440-28-0 | Metals - Total; | Metals - Total; EMS code: TL-T | CHEMICAL | Total | LAB |  |  |  | 42 | 5ecfdf36-a094-4bb2-9847-3f48c55fe3cc | TRUE | d78cb2ff-9b6f-4d2c-99c0-7013db423b70
Thallium Total (fl. conc.) | TL-T | mg/L | Thallium Total | X561 | Total metals: FA, HNO3, HR-ICPMS (No Prep)Prep) | Ultra trace metals in water are analyzed by high resolution inductively coupled plasma mass spectrometry (HR-ICPMS), modified from US EPA 200.8, (Revision 5.5). The detection limits provided can only be met for undigested samples. This procedure is intended for colorless, non-turbid, acid-preserved water samples (i.e. pristine water samples), having turbidity < 1 NTU and no odor. Where turbidity exceeds 1 NTU, and/or the sample is colored and has an odor, results may be biased low compared to true Total Metals concentrations. ALS recommends that turbidity analysis be requested on samples submitted for this test to aid with interpretation of results. | 2e-06 | Y | Y | Y |  | 6/8/2015 | 10/5/2023 | 1/31/2024 2:37:41 PM | 2015-10-22 |  | RDGIBSON |  | Concentration | mg/L | Y | (fl. conc.) |  | 7440-28-0 | Metals - Total; | Metals - Total; EMS code: TL-T | CHEMICAL | Total | LAB |  |  |  | 42 | 5ecfdf36-a094-4bb2-9847-3f48c55fe3cc | TRUE | d78cb2ff-9b6f-4d2c-99c0-7013db423b70
Thallium Total (fl. conc.) | TL-T | mg/L | Thallium Total | X545 | FA,HNO3,ICPMS | Analytes nebulized followed by ion entrained in plasma gas and extracted by means of a differentially pumped vacuum interface into a mass spectrometer | 0.0001 | Y | Y | Y |  |  |  | 10/30/2014 8:31:18 AM | 2001-09-18 | 9/18/2001 1:36:23 PM | NPEPPIN | NPEPPIN | Concentration | mg/L | Y | (fl. conc.) |  | 7440-28-0 | Metals - Total; | Metals - Total; EMS code: TL-T | CHEMICAL | Total | LAB |  |  |  | 42 | 5ecfdf36-a094-4bb2-9847-3f48c55fe3cc | TRUE | d78cb2ff-9b6f-4d2c-99c0-7013db423b70
Thallium Total (fl. conc.) | TL-T | mg/L | Thallium Total | TCLP | Toxicity Characteristic Leaching Procedure | The TCLP procedure is designed to simulate the climatic leaching action | 0.1 | Y | Y | Y |  | 12/8/2009 7:49:00 PM | 9/28/2011 5:53:00 PM | 11/3/2011 11:10:21 PM | 2009-03-06 |  | JCHUDAK |  | Concentration | mg/L | Y | (fl. conc.) |  | 7440-28-0 | Metals - Total; | Metals - Total; EMS code: TL-T | CHEMICAL | Total | LAB |  |  |  | 42 | 5ecfdf36-a094-4bb2-9847-3f48c55fe3cc | TRUE | d78cb2ff-9b6f-4d2c-99c0-7013db423b70
Thallium Total (fl. conc.) | TL-T | mg/L | Thallium Total | F082 | Aliquot,HNO3/HCL dig,ICPMS | Aliquot microwave digested with 3:1 HNO3/HCL. Analysis by ICPMS. For HiVol samples preliminary result are reported in mg/L and loading results are reported in ug/m3 | 0.0002 | Y | Y | Y |  | 1/24/2011 | 8/23/2024 | 8/26/2024 4:53:05 PM | 2000-06-13 | 8/15/2019 11:12:28 AM | NPEPPIN | KATFRASE | Concentration | mg/L | Y | (fl. conc.) |  | 7440-28-0 | Metals - Total; | Metals - Total; EMS code: TL-T | CHEMICAL | Total | LAB |  |  |  | 42 | 5ecfdf36-a094-4bb2-9847-3f48c55fe3cc | TRUE | d78cb2ff-9b6f-4d2c-99c0-7013db423b70
Thallium Total (fl. conc.) | TL-T | mg/L | Thallium Total | X555 | Metals in water, total, "in-bottle" digestion, ICP-SFMS | The whole water sample collected in a HDPE/Teflon bottle, is de-capped in a Class 100 workstation, acidified to 2% (v/v) HNO3 and 1% (v/v) HCl and recapped. The sample is "in-bottle" digested in a convection oven, set at 60 degrees C for 16 hours. The sample is cooled and introduced to an inductively coupled argon plasma-sector field mass spectrometer (ICP-SFMS) by pneumatic nebulization. Each respective element is measured at a specific mass to charge ratio, m/z value expressed in amu (atomic mass units), and at resolution. LR: Low Resolution ~300, MR: Mid Resolution ~4000 and HR: High a specified instrument Resolution ~10000. Ref: Method number 02-2003, National Laboratory for Environmental Testing, CCIW, Environment Canada, Burlington. Requested April 2003. | 0.0005 | Y | Y | Y |  | 5/20/2003 | 12/6/2023 2:08:00 AM | 2/14/2024 9:05:32 AM | 2004-11-29 |  | UMULLER |  | Concentration | mg/L | Y | (fl. conc.) |  | 7440-28-0 | Metals - Total; | Metals - Total; EMS code: TL-T | CHEMICAL | Total | LAB |  |  |  | 42 | 5ecfdf36-a094-4bb2-9847-3f48c55fe3cc | TRUE | d78cb2ff-9b6f-4d2c-99c0-7013db423b70
Thallium Total (fl. conc.) | TL-T | mg/L | Thallium Total | METT | MET-T-NP-BCMOE-MS-VA | Ultra trace metals in water are analyzed by CRC ICPMS, based on US EPA Method 6020B (July 2014). The detection limits provided can only be met for undigested samples. This procedure is intended for colorless, non-turbid, acid-preserved water samples (i.e. pristine water samples), having turbidity < 1 NTU and no odor. Where turbidity exceeds 1 NTU, and/or the sample is colored and has an odor, results may be biased low compared to true Total Metals concentrations. ALS recommends that turbidity analysis be requested on samples submitted for this test to aid with interpretation of results. Where turbidity is <1NTU, undigested metals are equivalent to total metals concentrations. BC Ministry of Environment version. | 2e-06 | Y | Y | Y |  | 6/5/2019 | 8/18/2024 | 8/26/2024 1:03:06 PM | 2019-08-20 |  | KATFRASE |  | Concentration | mg/L | Y | (fl. conc.) |  | 7440-28-0 | Metals - Total; | Metals - Total; EMS code: TL-T | CHEMICAL | Total | LAB |  |  |  | 42 | 5ecfdf36-a094-4bb2-9847-3f48c55fe3cc | TRUE | d78cb2ff-9b6f-4d2c-99c0-7013db423b70
Thallium Total (fl. conc.) | TL-T | mg/L | Thallium Total | F121 | Acid,ICPMS | Acidified, no digestion, ICPMS | 2e-06 | Y | Y | Y |  | 3/12/2010 7:57:00 PM | 8/15/2024 9:10:00 PM | 8/26/2024 8:06:03 AM | 2002-07-22 | 7/16/2012 3:31:45 PM | UMULLER | RDGIBSON | Concentration | mg/L | Y | (fl. conc.) |  | 7440-28-0 | Metals - Total; | Metals - Total; EMS code: TL-T | CHEMICAL | Total | LAB |  |  |  | 42 | 5ecfdf36-a094-4bb2-9847-3f48c55fe3cc | TRUE | d78cb2ff-9b6f-4d2c-99c0-7013db423b70
Thallium Total (fl. conc.) | TL-T | mg/L | Thallium Total | 5038 | N/P Dig, ICP | Aliquot of prepared sample is digested first with nitric acid then with perchloric acid. Analysis by ICP. (a) For air particulates, preliminary results are reported in mg/L and loading results as mg/dm2/d. (b) For Hi Vol samples preliminary results are same as reported in mg/L and loading results as ug/m3. | 0.03 | Y | Y | Y |  | 6/25/2010 3:15:00 PM | 12/1/2010 | 12/9/2010 3:55:27 PM | 1998-02-17 | 6/3/1998 6:51:48 PM | NPEPPIN |  | Concentration | mg/L | Y | (fl. conc.) |  | 7440-28-0 | Metals - Total; | Metals - Total; EMS code: TL-T | CHEMICAL | Total | LAB |  |  |  | 42 | 5ecfdf36-a094-4bb2-9847-3f48c55fe3cc | TRUE | d78cb2ff-9b6f-4d2c-99c0-7013db423b70
Thallium Total (fl. conc.) | TL-T | mg/L | Thallium Total | F038 | HNO3/HCl dig,ICP-AES | Dissolved and extractable water samples are ready for analysis once collected. Total samples are autoclaved with HNO3 and hydrochloric acid (HCI) in capped Teflon vials. Analysis is performed via Inductively Coupled Argon Plasma Atomic Emission Spectrometry (ICP-AES)(simultaneous multielement analysis), Graphite Furnace Atomic Absorption Spectrometry (GF-AAS) (low level analysis) and/or Flame Atomic Absorption Spectrometry (F-AAS). | 0.05 | Y | Y | Y |  | 3/22/2002 | 3/22/2002 | 2/13/2004 1:01:35 AM | 1998-05-21 | 6/3/1998 6:51:49 PM | NPEPPIN |  | Concentration | mg/L | Y | (fl. conc.) |  | 7440-28-0 | Metals - Total; | Metals - Total; EMS code: TL-T | CHEMICAL | Total | LAB |  |  |  | 42 | 5ecfdf36-a094-4bb2-9847-3f48c55fe3cc | TRUE | d78cb2ff-9b6f-4d2c-99c0-7013db423b70
Thallium Total (fl. conc.) | TL-T | mg/L | Thallium Total | 1349 | Tot Metals in Seawater by CRC ICPMS (BC) | Tot Metals in Seawater by CRC ICPMS (BC) | 5e-05 | Y | Y | Y |  | 8/16/2019 | 12/5/2021 | 12/13/2021 12:34:17 PM | 2019-09-30 |  | KATFRASE |  | Concentration | mg/L | Y | (fl. conc.) |  | 7440-28-0 | Metals - Total; | Metals - Total; EMS code: TL-T | CHEMICAL | Total | LAB |  |  |  | 42 | 5ecfdf36-a094-4bb2-9847-3f48c55fe3cc | TRUE | d78cb2ff-9b6f-4d2c-99c0-7013db423b70
Thallium Total (fl. conc.) | TL-T | mg/L | Thallium Total | MSEA | Metals in Seawater (undigested) by (CRC) ICP-MS | This method describes the multi-elemental determination of trace elements by Collision/Reaction Cell (CRC) ICP-MS. The method measures ions produced by a radio-frequency inductively coupled plasma. Analyte species originating in a liquid are pneumatically nebulized and the resulting aerosol transported by argon gas into the plasma torch. The ions produced are entrained in the plasma gas and extracted, by means of a differentially pumped vacuum interface, into a mass spectrometer. The ions flow through a Collision/Reaction Cell (CRC) where depending on the mode of analysis either the ions passes through the cell unhindered (no gas - classical ICP-MS mode), or collisions/reactions chemistry takes place between the ions and a neutral gas such as hydrogen or helium. Any polyatomic ions which give interference on the analytes are removed. The ions are then sorted according to their mass-to-charge ratios by a quadrupole mass spectrometer. The ions are then sorted according to their mass-to-charge ratios by a quadrupole mass spectrometer. The ions transmitted through the quadrupole are quantified by a channel electron multiplier and the ion information processed by a data handling system. Although most polyatomic interference is removed, any additional interference must be assessed and valid corrections applied or the data flagged to indicate problems. Interference correction must include compensation for background ions contributed by the plasma gas, reagents, and constituents of the sample matrix. Instrument drift as well as suppressions or enhancements of instrument response caused by the sample matrix must be corrected for by the use of internal standards. | 1e-05 | Y | Y | Y |  | 8/12/2009 12:08:00 AM | 4/29/2024 | 6/7/2024 10:03:16 AM | 2009-09-08 |  | RDGIBSON |  | Concentration | mg/L | Y | (fl. conc.) |  | 7440-28-0 | Metals - Total; | Metals - Total; EMS code: TL-T | CHEMICAL | Total | LAB |  |  |  | 42 | 5ecfdf36-a094-4bb2-9847-3f48c55fe3cc | TRUE | d78cb2ff-9b6f-4d2c-99c0-7013db423b70
Thallium Total (fl. conc.) | TL-T | mg/L | Thallium Total | X285 | HNO3 Dig:ICP Analysis | HNO3 Dig:ICP Analysis | 0.05 | Y | Y | Y |  | 8/10/1993 | 10/5/1993 | 4/30/2004 1:54:39 PM | 1998-05-22 | 6/3/1998 6:51:49 PM | NPEPPIN |  | Concentration | mg/L | Y | (fl. conc.) |  | 7440-28-0 | Metals - Total; | Metals - Total; EMS code: TL-T | CHEMICAL | Total | LAB |  |  |  | 42 | 5ecfdf36-a094-4bb2-9847-3f48c55fe3cc | TRUE | d78cb2ff-9b6f-4d2c-99c0-7013db423b70
Thallium Total (fl. conc.) | TL-T | mg/L | Thallium Total | 0042 | GI HNO3 Dig: ICP | Sample aliquot taken from unfiltered unpreserved General Ions bottle; HNO3 digestion; ICP analysis. | 0.03 | Y | Y | Y |  | 9/20/1996 | 10/17/2007 | 2/12/2009 2:12:23 PM | 1996-04-12 | 6/3/1998 6:51:40 PM | EMS |  | Concentration | mg/L | Y | (fl. conc.) |  | 7440-28-0 | Metals - Total; | Metals - Total; EMS code: TL-T | CHEMICAL | Total | LAB |  |  |  | 42 | 5ecfdf36-a094-4bb2-9847-3f48c55fe3cc | TRUE | d78cb2ff-9b6f-4d2c-99c0-7013db423b70
Thallium Total (fl. conc.) | TL-T | mg/L | Thallium Total | MWID | Metals in Water by ICPMS (digested) | Metals in Water by ICPMS (digested) Based on EPA 200.8 | 5e-05 | Y | Y | Y |  |  |  | 7/31/2024 1:46:41 PM | 2009-12-24 |  | RDGIBSON |  | Concentration | mg/L | Y | (fl. conc.) |  | 7440-28-0 | Metals - Total; | Metals - Total; EMS code: TL-T | CHEMICAL | Total | LAB |  |  |  | 42 | 5ecfdf36-a094-4bb2-9847-3f48c55fe3cc | TRUE | d78cb2ff-9b6f-4d2c-99c0-7013db423b70
Thallium Total (fl. conc.) | TL-T | mg/L | Thallium Total | F033 | Acid Dig,Centrifuge,ICPMS | For the determination of total recoverable elements in water or waste water, take 100 ml aliquot from a well mixed, acid preserved, sample containing not more than 0.25% (w/v) total solids and transfer to a 250 ml Griffin beaker. (If total solids are greater than 0.25% reduce the size of the aliquot by a proportionate amount). Add 1 ml of conc. nitric acid and 0.5 ml conc. hydrochloric acid. Heat on a hot plate until the volume has been reduced to 15-20ml, ensuring that the sample does not boil. Allow to cool and transfer to a 50 ml volumetric flask. Dilute to volume with ASTM type I water. Centrifuge the sample or allow to stand overnight to separate insoluble material. Prior analysis, pipette 20 ml into a 50 ml volumetric flask and dilute to volume with ASTM type I water. Analysis should be performed within seventy two hours of the completed preparation. Note that different laboratories may have very different field preservation, digestion procedures and detection limits for this method, so these should be documented. | 0.0001 | Y | Y | Y |  | 11/20/1997 9:32:00 AM | 8/22/2024 3:24:00 AM | 8/25/2024 9:47:36 PM | 1998-05-14 | 6/3/1998 6:51:49 PM | NPEPPIN |  | Concentration | mg/L | Y | (fl. conc.) |  | 7440-28-0 | Metals - Total; | Metals - Total; EMS code: TL-T | CHEMICAL | Total | LAB |  |  |  | 42 | 5ecfdf36-a094-4bb2-9847-3f48c55fe3cc | TRUE | d78cb2ff-9b6f-4d2c-99c0-7013db423b70
Thallium Total (fl. conc.) | TL-T | mg/L | Thallium Total | METN | MET-T-NP-CCMS-VA | Ultra trace metals in water are analyzed by CRC ICPMS, based on US EPA Method 6020B (July 2014). The detection limits provided can only be met for undigested samples. This procedure is intended for colorless, non-turbid, acid-preserved water samples (i.e. pristine water samples), having turbidity < 1 NTU and no odor. Where turbidity exceeds 1 NTU, and/or the sample is colored and has an odor, results may be biased low compared to true Total Metals concentrations. ALS recommends that turbidity analysis be requested on samples submitted for this test to aid with interpretation of results. Where turbidity is <1NTU, undigested metals are equivalent to total metals concentrations. | 2e-06 | Y | Y | Y |  | 4/3/2012 | 4/4/2024 | 4/29/2024 4:53:06 PM | 2021-04-14 |  | RDGIBSON |  | Concentration | mg/L | Y | (fl. conc.) |  | 7440-28-0 | Metals - Total; | Metals - Total; EMS code: TL-T | CHEMICAL | Total | LAB |  |  |  | 42 | 5ecfdf36-a094-4bb2-9847-3f48c55fe3cc | TRUE | d78cb2ff-9b6f-4d2c-99c0-7013db423b70
Thallium Total (fl. conc.) | TL-T | mg/L | Thallium Total | X349 | FA:HNO3:ICP | Samples are field-acidified with HNO3; HNO3 digestion; analysis by ICP/AES. | 0.05 | Y | Y | Y |  |  |  | 9/9/1999 10:25:05 AM | 1998-05-22 | 6/3/1998 6:51:49 PM | NPEPPIN |  | Concentration | mg/L | Y | (fl. conc.) |  | 7440-28-0 | Metals - Total; | Metals - Total; EMS code: TL-T | CHEMICAL | Total | LAB |  |  |  | 42 | 5ecfdf36-a094-4bb2-9847-3f48c55fe3cc | TRUE | d78cb2ff-9b6f-4d2c-99c0-7013db423b70
Thallium Total (fl. conc.) | TL-T | mg/L | Thallium Total | F048 | Acid dig,conc'n,nebul.,ICP-OES | This method provides an automated procedure for the Inductively Coupled Argon Plasma Optical Emission Spectrophotometric (ICP-OES) determination and quantitation of trace amounts of metals in surface, ground and precipitation waters after a manual acid digestion and concentration procedure and ultrasonic nebulisation. Organically-bound metals and metal complexes are converted to metal ions by digestion with nitric acid [method details says HCl]. To increase the signal detected by the ICP, the samples are concentrated 10 times. The liquid sample is pumped onto the piezoelectric transducer, where the ultrasonic action efficiently converts it to a fine, dense aerosol. The nebulizer carrier gas flow then transports the wet aerosol through a heated U-tube, where the solvent is vaporized. Subsequently, most of the solvent vapour is removed from the aerosol stream by passing the stream through a chilled condenser. The result is a dry, analyte-laden aerosol which is introduced to the plasma. There, the high temperature desolvates the aerosol and dissociates the sample material into individual atoms and ions, which are excited to emit light at wave lengths characteristic of the elements present. Dissolved samples are field filtered through 0.45 micron cellulose acetate filter prior to acid preservation. Samples for extractable analysis are acidified with 2 mL concentrated HNO3 per litre and allowed to stand a minimum of 24 hours before analysis. Clients providing these samples are advised to preserve samples at the collection site. | 0.2 | Y | Y | Y |  |  |  | 7/6/2001 11:10:15 AM | 1998-11-13 |  | NPEPPIN |  | Concentration | mg/L | Y | (fl. conc.) |  | 7440-28-0 | Metals - Total; | Metals - Total; EMS code: TL-T | CHEMICAL | Total | LAB |  |  |  | 42 | 5ecfdf36-a094-4bb2-9847-3f48c55fe3cc | TRUE | d78cb2ff-9b6f-4d2c-99c0-7013db423b70
Thallium Total (fl. conc.) | TL-T | mg/L | Thallium Total | 0040 | HNO3 Dig: ICP Analysis | HNO3 Dig: ICP Analysis | 0.003 | Y | Y | Y |  |  |  | 6/24/2003 3:51:01 PM | 1996-04-12 | 6/3/1998 6:51:40 PM | EMS |  | Concentration | mg/L | Y | (fl. conc.) |  | 7440-28-0 | Metals - Total; | Metals - Total; EMS code: TL-T | CHEMICAL | Total | LAB |  |  |  | 42 | 5ecfdf36-a094-4bb2-9847-3f48c55fe3cc | TRUE | d78cb2ff-9b6f-4d2c-99c0-7013db423b70
Trimethoprim (fl. conc.) | TMEP | mg/L | Trimethoprim CAS: 738-70-5 | XMSP | HPLC and Tri. Quadpole MS/MS | EPA 1694 An aliquot of filtered sample containing 5% organic is injected directly. Each compound is separated by reversed phase HPLC. Analyzed by Electro Spray Ionization MS/MS detection using Triple Quadrupole MS/MS detector. Quantiitation with internal or external standard. |  | Y | Y | Y |  | 5/8/2020 | 6/4/2024 | 8/21/2024 3:32:03 PM | 2022-05-04 |  | EMS |  | Concentration | mg/L | Y | (fl. conc.) |  | 738-70-5 | Pesticides; | Pesticides; EMS code: TMEP | CHEMICAL |  | LAB |  |  |  | 2 | 5ecfdf36-a094-4bb2-9847-3f48c55fe3cc | TRUE | d78cb2ff-9b6f-4d2c-99c0-7013db423b70
Total non-chlorinated phenols (fl. conc.) | TNCP | mg/L | Total non-chlorinated phenols | X268 | CH2Cl2 ext:GC/MS | CH2Cl2 ext:GC/MS |  | Y | Y | Y |  | 6/7/2024 | 6/7/2024 | 6/26/2024 4:28:10 PM | 2022-03-17 |  | EMS |  | Concentration | mg/L | Y | (fl. conc.) |  |  |  | EMS code: TNCP | CHEMICAL | Total | LAB |  |  |  | 2 | 5ecfdf36-a094-4bb2-9847-3f48c55fe3cc | TRUE | d78cb2ff-9b6f-4d2c-99c0-7013db423b70
Total Nitrophenols (fl. conc.) | TNP | mg/L | Total Nitrophenols | E-8041 | EPA 8041A | EPA 8041A Phenols by Gas Chromatography |  | Y | Y | Y |  | 12/29/2021 | 1/15/2022 | 9/2/2022 6:21:54 PM | 2022-04-08 |  | EMS |  | Concentration | mg/L | Y | (fl. conc.) |  |  | Organics; | Organics; EMS code: TNP | CHEMICAL | Total | LAB |  |  |  | 2 | 5ecfdf36-a094-4bb2-9847-3f48c55fe3cc | TRUE | d78cb2ff-9b6f-4d2c-99c0-7013db423b70
Total Resin Acids (fl. conc.) | TRES | mg/L | Total Resin Acids | E677 | Resins & Fatty Acids are methylated then analyzed by GCMS | EPA 8270E; AB Env. 129; NCASI RA/FA-85.02 (mod) Resins & Fatty Acids are methylated then analyzed by GCMS. Total fatty acids is the sum of arachidic acid; behenic acid; lauric acid; lignoceric acid; linoleic acid; linolenic acid; myristic acid; oleic acid; palmitic acid; and stearic acid. Total resin acids is the sum of abietic acid; 12-chlorodehydroabietic acid; 14-chlorodehydroabietic acid; dehydroabietic acid; 12;14-dichlorodehydroabietic acid; isopimaric acid; levopimaric acid; neoabietic acid; palustric acid; pimaric acid and sandaracopimaric acid. Total resin acids (BC WWQG) is the sum of abietic acid; neoabietic acid; pimaric acid; isopimaric acid; and sandaracopimaric acid. | 0.0035 | Y | Y | Y |  | 11/28/2022 | 6/15/2024 | 7/8/2024 11:10:02 AM | 2021-12-30 |  | EMS |  | Concentration | mg/L | Y | (fl. conc.) |  |  | Organics; | Organics; EMS code: TRES | CHEMICAL |  | LAB |  |  |  | 6 | 5ecfdf36-a094-4bb2-9847-3f48c55fe3cc | TRUE | d78cb2ff-9b6f-4d2c-99c0-7013db423b70
Total Resin Acids (fl. conc.) | TRES | mg/L | Total Resin Acids | RFAS | Separation of resin and fatty acids (RFAs) in water by GC/MS | Scientific Principle The separation of resin and fatty acids (RFAs) in water samples is performed using gas chromatography/mass spectrometry (GC/MS) in the Selected Ion Monitoring (SIM) mode. The separation is based on compound size; boiling point and polarity. Analyte concentration is calculated using the internal standard method. RFA compounds are extracted from water samples using a liquid-liquid solvent extraction with DCM. Extraction occurs after the sample is brought to a pH of ~ 2 and placed in a rotary tumbler (at approx. 40 rpm) for 1 hour. The resulting extract is transferred to a vial; dried with acidified baked sodium sulfate; methylated with diazomethane and concentrated to 1mL under nitrogen prior to analysis. The resulting extracts are vialed and fortified with labeled internal standard compounds prior to analysis by gas chromatography with a (50%-Phenyl)-methylpolysiloxane (DB-17) column and a mass spectrometer detector in SIM Mode. | 0.06 | Y | Y | Y |  | 9/17/2021 7:49:00 PM | 9/17/2021 7:49:00 PM | 2/1/2022 2:38:14 PM | 2022-01-19 |  | EMS |  | Concentration | mg/L | Y | (fl. conc.) |  |  | Organics; | Organics; EMS code: TRES | CHEMICAL |  | LAB |  |  |  | 6 | 5ecfdf36-a094-4bb2-9847-3f48c55fe3cc | TRUE | d78cb2ff-9b6f-4d2c-99c0-7013db423b70
Total Resin Acids (fl. conc.) | TRES | mg/L | Total Resin Acids | RAFA | RAFA-SUM-CALC-VA | Total Resin&Fatty-acids by GCMS | 0.01 | Y | Y | Y |  | 8/26/2014 | 8/15/2017 | 6/7/2024 5:30:17 PM | 2015-03-09 |  | RDGIBSON |  | Concentration | mg/L | Y | (fl. conc.) |  |  | Organics; | Organics; EMS code: TRES | CHEMICAL |  | LAB |  |  |  | 6 | 5ecfdf36-a094-4bb2-9847-3f48c55fe3cc | TRUE | d78cb2ff-9b6f-4d2c-99c0-7013db423b70
Total Resin & Fatty Acids (fl. conc.) | TRFA | mg/L | Total Resin & Fatty Acids | RAFA | RAFA-SUM-CALC-VA | Total Resin&Fatty-acids by GCMS | 0.01 | Y | Y | Y |  |  |  | 6/7/2024 5:30:17 PM | 2015-03-09 | 3/9/2015 3:41:54 PM | RDGIBSON | RDGIBSON | Concentration | mg/L | Y | (fl. conc.) |  |  |  | EMS code: TRFA | CHEMICAL | Total | LAB |  |  |  | 2 | 5ecfdf36-a094-4bb2-9847-3f48c55fe3cc | TRUE | d78cb2ff-9b6f-4d2c-99c0-7013db423b70
Trifloxystrobin (fl. conc.) | TRIF | mg/L | Trifloxystrobin | E751 | E751D Pesticides in Water by LC-MS/MS (POS1 List) | E751D Pesticides in Water by LC-MS/MS (POS1 List) (MOECC E3501) | 1e-05 | Y | Y | Y |  | 12/9/2021 | 12/31/2021 | 2/15/2022 9:50:06 AM | 2021-12-14 |  | EMS |  | Concentration | mg/L | Y | (fl. conc.) |  | 141517-21-7 | Pesticides; | Pesticides; EMS code: TRIF | CHEMICAL |  | LAB |  |  |  | 3 | 5ecfdf36-a094-4bb2-9847-3f48c55fe3cc | TRUE | d78cb2ff-9b6f-4d2c-99c0-7013db423b70
Triticonazole (fl. conc.) | TRIT | mg/L | Triticonazole | E751 | E751D Pesticides in Water by LC-MS/MS (POS1 List) | E751D Pesticides in Water by LC-MS/MS (POS1 List) (MOECC E3501) | 5e-05 | Y | Y | Y |  | 12/9/2021 | 12/31/2021 | 2/15/2022 9:50:06 AM | 2021-12-14 |  | EMS |  | Concentration | mg/L | Y | (fl. conc.) |  | 131983-72-7 | Pesticides; | Pesticides; EMS code: TRIT | CHEMICAL |  | LAB |  |  |  | 3 | 5ecfdf36-a094-4bb2-9847-3f48c55fe3cc | TRUE | d78cb2ff-9b6f-4d2c-99c0-7013db423b70
Tributyl Tin (fl. conc.) | TRSN | mg/L | Tributyl Tin | SN01 | Water/Grignard/GCMS | Water/Grignard/GCMS | 0.5 | Y | Y | Y |  |  |  | 10/24/1996 1:49:08 PM | 1996-04-12 | 6/3/1998 6:51:40 PM | EMS |  | Concentration | mg/L | Y | (fl. conc.) |  | 36643-28-4 | Organometallics; | Organometallics; EMS code: TRSN | CHEMICAL |  | LAB |  |  |  | 4 | 5ecfdf36-a094-4bb2-9847-3f48c55fe3cc | TRUE | d78cb2ff-9b6f-4d2c-99c0-7013db423b70
Tributyl Tin (fl. conc.) | TRSN | mg/L | Tributyl Tin | X450 | Tropo/Grignard/GCMS | Tropo/Grignard/GCMS | 0.5 | Y | Y | Y |  |  |  | 10/24/1996 1:46:01 PM | 1996-04-12 | 6/3/1998 6:51:40 PM | EMS |  | Concentration | mg/L | Y | (fl. conc.) |  | 36643-28-4 | Organometallics; | Organometallics; EMS code: TRSN | CHEMICAL |  | LAB |  |  |  | 4 | 5ecfdf36-a094-4bb2-9847-3f48c55fe3cc | TRUE | d78cb2ff-9b6f-4d2c-99c0-7013db423b70
Tylosin (fl. conc.) | TYSN | mg/L | Tylosin CAS: 1401-69-0 | XMSP | HPLC and Tri. Quadpole MS/MS | EPA 1694 An aliquot of filtered sample containing 5% organic is injected directly. Each compound is separated by reversed phase HPLC. Analyzed by Electro Spray Ionization MS/MS detection using Triple Quadrupole MS/MS detector. Quantiitation with internal or external standard. |  | Y | Y | Y |  | 5/8/2020 | 6/4/2024 | 8/21/2024 3:32:03 PM | 2022-05-04 |  | EMS |  | Concentration | mg/L | Y | (fl. conc.) |  | 1401-69-0 | Pharmaceuticals and Personal Care Products (PPCP); | Pharmaceuticals and Personal Care Products (PPCP); EMS code: TYSN | CHEMICAL |  | LAB |  |  |  | 2 | 5ecfdf36-a094-4bb2-9847-3f48c55fe3cc | TRUE | d78cb2ff-9b6f-4d2c-99c0-7013db423b70
Uranium Dissolved (fl. conc.) | U--D | mg/L | Uranium Dissolved | X556 | Metals in water, dissolved, "in-bottle" digestion, ICP-SFMS | The whole water sample is filtered through a 0.45 micron cellulose acetate filter paper and the filtrate is stored in a HDPE/Teflon bottle. The container is de-capped in a Class 100 workstation, acidified to 2% (v/v) HNO3 and 1% (v/v) HCl and recapped. The sample is "in-bottle" digested in a convection oven, set at 60 degrees C for 16 hours. The sample is cooled and introduced to an inductively coupled argon plasma-sector field mass spectrometer (ICP-SFMS) by pneumatic nebulization. Each respective element is measured at a specific mass to charge ratio, m/z value expressed in amu (atomic mass units), and at a specified intrument resolution. LR: Low Resolution ~300, MR: Mid Resolution ~4000 and HR: High Resolution ~10000. Ref: Method number 02-2003, National Laboratory for Environmental Testing, CCIW, Environment Canada, Burlington, Requested April 2003. | 5e-07 | Y | Y | Y |  | 6/11/2003 | 12/6/2023 2:04:00 AM | 2/14/2024 9:05:32 AM | 2004-01-19 |  | UMULLER |  | Concentration | mg/L | Y | (fl. conc.) |  | 7440-61-1 | Metals - Dissolved; | Metals - Dissolved; EMS code: U--D | CHEMICAL | Dissolved | LAB |  |  |  | 22 | 5ecfdf36-a094-4bb2-9847-3f48c55fe3cc | TRUE | d78cb2ff-9b6f-4d2c-99c0-7013db423b70
Uranium Dissolved (fl. conc.) | U--D | mg/L | Uranium Dissolved | EQ01 | EQUIS (mg/L) | EQUIS (mg/L) | 0.0001 | N | Y | Y |  |  |  | 10/22/1996 10:41:00 PM | 1996-04-12 | 6/3/1998 6:51:40 PM | EMS |  | Concentration | mg/L | Y | (fl. conc.) |  | 7440-61-1 | Metals - Dissolved; | Metals - Dissolved; EMS code: U--D | CHEMICAL | Dissolved | LAB |  |  |  | 22 | 5ecfdf36-a094-4bb2-9847-3f48c55fe3cc | TRUE | d78cb2ff-9b6f-4d2c-99c0-7013db423b70
Uranium Dissolved (fl. conc.) | U--D | mg/L | Uranium Dissolved | F068 | HNO3dig,TeflonTube/Autoclave,ICP-MS | This method is applicable to determiniation of dissolved, extractable, and total recoverable metals in ground waters, surface waters, drinking waters, and wastewaters. Dissolved, extractable, and total recoverable sample fractions are acidified to pH <1.5 with analytical grade nitric acid (HNO3) to prevent the metals from adsorbing to the container material or precipitating. Extractable and total recoverable water samples are collected in 250 ml acid washed polyethylene bottles and are preserved with Nitric acid (0.5 ml acid for 100 mLs of sample). All preserved samples are stored at room temperature and can be held for up to 6 months. Unfiltered, un-preserved samples are stored at 4C for no more than 30 days. For dissolved and extractable water fractions, no sample preparation is necessary. Samples are simply poured in autosampler tubes (i.e. 15 ml centrifuge tubes), and placed on the autosampler and analyzed. Samples for total recoverable metals are digested with Nitric acid in special Teflon tubes in an autoclave prior to analyses. | 2e-06 | Y | Y | Y |  | 6/1/1999 1:22:00 PM | 4/17/2015 1:06:00 PM | 8/11/2021 12:04:11 PM | 1999-06-28 |  | NPEPPIN |  | Concentration | mg/L | Y | (fl. conc.) |  | 7440-61-1 | Metals - Dissolved; | Metals - Dissolved; EMS code: U--D | CHEMICAL | Dissolved | LAB |  |  |  | 22 | 5ecfdf36-a094-4bb2-9847-3f48c55fe3cc | TRUE | d78cb2ff-9b6f-4d2c-99c0-7013db423b70
Uranium Dissolved (fl. conc.) | U--D | mg/L | Uranium Dissolved | X343 | Laser-induced F | Filtered sample; no acid digestion. Uranyl ion, complexed with pyrophosphate, is excited at 337nm with a pulsed nitrogen laser and the resulting fluorescence at 494, 516 or 540 nm is monitored. The method of standard additions is used to minimize interferences from matrix effects. | 0.0001 | Y | Y | Y |  |  |  | 10/15/2001 1:12:10 PM | 1996-04-12 | 6/3/1998 6:51:40 PM | EMS |  | Concentration | mg/L | Y | (fl. conc.) |  | 7440-61-1 | Metals - Dissolved; | Metals - Dissolved; EMS code: U--D | CHEMICAL | Dissolved | LAB |  |  |  | 22 | 5ecfdf36-a094-4bb2-9847-3f48c55fe3cc | TRUE | d78cb2ff-9b6f-4d2c-99c0-7013db423b70
Uranium Dissolved (fl. conc.) | U--D | mg/L | Uranium Dissolved | MSEA | Metals in Seawater (undigested) by (CRC) ICP-MS | This method describes the multi-elemental determination of trace elements by Collision/Reaction Cell (CRC) ICP-MS. The method measures ions produced by a radio-frequency inductively coupled plasma. Analyte species originating in a liquid are pneumatically nebulized and the resulting aerosol transported by argon gas into the plasma torch. The ions produced are entrained in the plasma gas and extracted, by means of a differentially pumped vacuum interface, into a mass spectrometer. The ions flow through a Collision/Reaction Cell (CRC) where depending on the mode of analysis either the ions passes through the cell unhindered (no gas - classical ICP-MS mode), or collisions/reactions chemistry takes place between the ions and a neutral gas such as hydrogen or helium. Any polyatomic ions which give interference on the analytes are removed. The ions are then sorted according to their mass-to-charge ratios by a quadrupole mass spectrometer. The ions are then sorted according to their mass-to-charge ratios by a quadrupole mass spectrometer. The ions transmitted through the quadrupole are quantified by a channel electron multiplier and the ion information processed by a data handling system. Although most polyatomic interference is removed, any additional interference must be assessed and valid corrections applied or the data flagged to indicate problems. Interference correction must include compensation for background ions contributed by the plasma gas, reagents, and constituents of the sample matrix. Instrument drift as well as suppressions or enhancements of instrument response caused by the sample matrix must be corrected for by the use of internal standards. | 6e-06 | Y | Y | Y |  | 4/12/2023 | 4/29/2024 | 5/16/2024 2:00:14 PM | 2009-09-08 |  | RDGIBSON |  | Concentration | mg/L | Y | (fl. conc.) |  | 7440-61-1 | Metals - Dissolved; | Metals - Dissolved; EMS code: U--D | CHEMICAL | Dissolved | LAB |  |  |  | 22 | 5ecfdf36-a094-4bb2-9847-3f48c55fe3cc | TRUE | d78cb2ff-9b6f-4d2c-99c0-7013db423b70
Uranium Dissolved (fl. conc.) | U--D | mg/L | Uranium Dissolved | MWID | Metals in Water by ICPMS (digested) | Metals in Water by ICPMS (digested) Based on EPA 200.8 | 0.0001 | Y | Y | Y |  | 10/26/2018 5:20:00 PM | 10/26/2018 5:20:00 PM | 7/31/2024 1:46:41 PM | 2009-12-24 |  | RDGIBSON |  | Concentration | mg/L | Y | (fl. conc.) |  | 7440-61-1 | Metals - Dissolved; | Metals - Dissolved; EMS code: U--D | CHEMICAL | Dissolved | LAB |  |  |  | 22 | 5ecfdf36-a094-4bb2-9847-3f48c55fe3cc | TRUE | d78cb2ff-9b6f-4d2c-99c0-7013db423b70
Uranium Dissolved (fl. conc.) | U--D | mg/L | Uranium Dissolved | METC | MET-D-NP-CCMS-VA | Ultra trace metals in water are analyzed by CRC ICPMS, based on US EPA Method 6020B (July 2014). This procedure is intended for pristine field-filtered acid-preserved water samples. The detection limits (LOR) for this test are based on lab instrumental analysis only, not including filtration. ALS-supplied field filtration equipment does not support these LOR. Therefore, because of the high probability of false positives due to filtration, it is strongly recommended that a filtration blank be analysed to aid in data interpretation. | 2e-06 | Y | Y | Y |  | 4/3/2012 | 8/15/2024 | 8/23/2024 9:50:35 AM | 2019-08-20 |  | KATFRASE |  | Concentration | mg/L | Y | (fl. conc.) |  | 7440-61-1 | Metals - Dissolved; | Metals - Dissolved; EMS code: U--D | CHEMICAL | Dissolved | LAB |  |  |  | 22 | 5ecfdf36-a094-4bb2-9847-3f48c55fe3cc | TRUE | d78cb2ff-9b6f-4d2c-99c0-7013db423b70
Uranium Dissolved (fl. conc.) | U--D | mg/L | Uranium Dissolved | X170 | ICP | This code is a catch-all for a large variety of ICP methods including water and also solids digested into solutions as an intermediate result. Different procedures will have greatly different detection limits. (a) For air particulates, preliminary results are reported in mg/L and loading results as mg/dm2/d. (b) For Hi Vol samples preliminiary results are same as reported in mg/L and loading results as ug/m3. (c) Note that for Rain samples there is no filtration nor digestion steps. | 1e-05 | Y | Y | Y |  | 4/24/2002 | 5/19/2015 | 10/31/2016 5:30:52 PM | 1997-06-23 | 6/3/1998 6:51:47 PM | NPEPPIN |  | Concentration | mg/L | Y | (fl. conc.) |  | 7440-61-1 | Metals - Dissolved; | Metals - Dissolved; EMS code: U--D | CHEMICAL | Dissolved | LAB |  |  |  | 22 | 5ecfdf36-a094-4bb2-9847-3f48c55fe3cc | TRUE | d78cb2ff-9b6f-4d2c-99c0-7013db423b70
Uranium Dissolved (fl. conc.) | U--D | mg/L | Uranium Dissolved | F032 | Filt.,Acid,ICPMS | There is no acid digestion required for this analysis. A water sample is collected and preserved in 0.2 percent nitric acid. To analyse the extractable metals the sample is shaken, allowed to sit for at least twenty four hours, and a decanted portion is introduced to the spectrometer. When the dissolved metals are required, the samples must first be filtered through a 0.45 micron cellulose acetate filter paper and then followed by preservation in 0.2 percent nitric acid. It is important to note that different laboratories may have very different detection limits for some variables analyzed by ICPMS. | 0.0002 | Y | Y | Y |  | 12/19/1996 8:15:00 AM | 8/26/2024 | 8/26/2024 4:53:05 PM | 1997-01-16 | 8/15/2019 11:01:03 AM | MPAK | KATFRASE | Concentration | mg/L | Y | (fl. conc.) |  | 7440-61-1 | Metals - Dissolved; | Metals - Dissolved; EMS code: U--D | CHEMICAL | Dissolved | LAB |  |  |  | 22 | 5ecfdf36-a094-4bb2-9847-3f48c55fe3cc | TRUE | d78cb2ff-9b6f-4d2c-99c0-7013db423b70
Uranium Dissolved (fl. conc.) | U--D | mg/L | Uranium Dissolved | 0600 | LIF, U Std Addition | LIF, U Std Addition | 0.0001 | Y | Y | Y |  | 12/1/2010 | 12/1/2010 | 12/9/2010 3:55:27 PM | 1996-04-12 | 6/3/1998 6:51:40 PM | EMS |  | Concentration | mg/L | Y | (fl. conc.) |  | 7440-61-1 | Metals - Dissolved; | Metals - Dissolved; EMS code: U--D | CHEMICAL | Dissolved | LAB |  |  |  | 22 | 5ecfdf36-a094-4bb2-9847-3f48c55fe3cc | TRUE | d78cb2ff-9b6f-4d2c-99c0-7013db423b70
Uranium Dissolved (fl. conc.) | U--D | mg/L | Uranium Dissolved | X562 | Dissolved metals: FF, FA, HNO3, HR-ICPMS | Ultra trace metals in water are analyzed by high resolution inductively coupled plasma mass spectrometry (HR-ICPMS), based on US EPA Method 200.8, (Oct. 1999). This procedure is intended for pristine field-filtered acid-preserved water samples. The detection limits (LOR) for this test are based on lab instrumental analysis only, not including filtration. ALS-supplied field filtration equipment does not support these LOR. Therefore, because of the high probability of false positives due to filtration, it is strongly recommended that a filtration blank be analyzed to aid in data interpretation. | 2e-06 | Y | Y | Y |  | 6/8/2015 | 10/19/2023 | 11/9/2023 7:41:27 AM | 2015-10-22 |  | RDGIBSON |  | Concentration | mg/L | Y | (fl. conc.) |  | 7440-61-1 | Metals - Dissolved; | Metals - Dissolved; EMS code: U--D | CHEMICAL | Dissolved | LAB |  |  |  | 22 | 5ecfdf36-a094-4bb2-9847-3f48c55fe3cc | TRUE | d78cb2ff-9b6f-4d2c-99c0-7013db423b70
Uranium Extractable (fl. conc.) | U--E | mg/L | Uranium Extractable | F068 | HNO3dig,TeflonTube/Autoclave,ICP-MS | This method is applicable to determiniation of dissolved, extractable, and total recoverable metals in ground waters, surface waters, drinking waters, and wastewaters. Dissolved, extractable, and total recoverable sample fractions are acidified to pH <1.5 with analytical grade nitric acid (HNO3) to prevent the metals from adsorbing to the container material or precipitating. Extractable and total recoverable water samples are collected in 250 ml acid washed polyethylene bottles and are preserved with Nitric acid (0.5 ml acid for 100 mLs of sample). All preserved samples are stored at room temperature and can be held for up to 6 months. Unfiltered, un-preserved samples are stored at 4C for no more than 30 days. For dissolved and extractable water fractions, no sample preparation is necessary. Samples are simply poured in autosampler tubes (i.e. 15 ml centrifuge tubes), and placed on the autosampler and analyzed. Samples for total recoverable metals are digested with Nitric acid in special Teflon tubes in an autoclave prior to analyses. | 2e-06 | Y | Y | Y |  | 3/26/2012 3:01:00 AM | 3/26/2012 3:01:00 AM | 3/28/2012 10:45:30 AM | 1999-06-28 |  | NPEPPIN |  | Concentration | mg/L | Y | (fl. conc.) |  | 7440-61-1 | Metals - Extractable; | Metals - Extractable; EMS code: U--E | CHEMICAL | Extractable | LAB |  |  |  | 6 | 5ecfdf36-a094-4bb2-9847-3f48c55fe3cc | TRUE | d78cb2ff-9b6f-4d2c-99c0-7013db423b70
Uranium Extractable (fl. conc.) | U--E | mg/L | Uranium Extractable | X553 | Metals in water, extractable, ICP-SFMS | The whole water sample is collected in a HDPE/Teflon bottle. In a Class 100 workstation it is preserved with concentrated Nitric Acid at concentration of 0.2 percent (v/v). The acid preservative extracts the metals from material in the sample and a decanted portion is introduced directly to an inductively coupled argon plasma-sector field mass spectrometer (ICP-SFMS) by pneumatic nebulization. Each respective element is measured at a specific mass to charge ratio, m/z value expressed in amu (atomic mass units), and at a specified instrument resolution. LR: Low Resolution ~300, MR: Mid Resolution ~4000 and HR: High Resolution ~10000. Ref: Method number 02-2061, National Laboratory for Environmental Testing, CCIW, Environment Canada, Burlington. Requested April 2003. | 5e-07 | Y | Y | Y |  | 5/22/2003 | 9/21/2007 | 11/28/2023 2:11:53 PM | 2004-01-19 |  | UMULLER |  | Concentration | mg/L | Y | (fl. conc.) |  | 7440-61-1 | Metals - Extractable; | Metals - Extractable; EMS code: U--E | CHEMICAL | Extractable | LAB |  |  |  | 6 | 5ecfdf36-a094-4bb2-9847-3f48c55fe3cc | TRUE | d78cb2ff-9b6f-4d2c-99c0-7013db423b70
Uranium Extractable (fl. conc.) | U--E | mg/L | Uranium Extractable | F047 | 24hr HNO3 dil'n,ICP-MS | There is no acid digestion required for this analysis. A water sample is collected and preserved in 0.2 percent nitric acid. To analyse the extractable metals the sample is shaken, allowed to sit for at least twenty four hours, and a decanted portion is introduced to the spectrometer. When the dissolved metals are required, the samples must first be filtered through a 0.45 micron cellulose acetate filter paper and then followed by preservation in 0.2 percent nitric acid. It is important to note that different laboratories may have very different detection limits for some variables analyzed by ICP/MS. | 1e-06 | Y | Y | Y |  | 4/16/1998 10:21:00 AM | 12/13/2011 12:02:00 PM | 9/11/2019 8:46:18 AM | 1997-10-20 | 6/3/1998 6:51:47 PM | NPEPPIN |  | Concentration | mg/L | Y | (fl. conc.) |  | 7440-61-1 | Metals - Extractable; | Metals - Extractable; EMS code: U--E | CHEMICAL | Extractable | LAB |  |  |  | 6 | 5ecfdf36-a094-4bb2-9847-3f48c55fe3cc | TRUE | d78cb2ff-9b6f-4d2c-99c0-7013db423b70
Uranium Leachable (fl. conc.) | U--L | mg/L | Uranium Leachable | MEND | MEND (mod) EPA 300.1 (mod) | MEND (mod) EPA 300.1 (mod). Inorganic anions are analyzed by obtaining an extract from a soil sample that has been added in a 3:1 ratio of deionized water to soil; then leached and the extract filtered prior to analysis; which is then analyzed by Ion Chromatography with conductivity and/or UV detection. | 1e-05 | Y | Y | Y |  |  |  |  | 2024-01-29 |  | RDGIBSON |  | Concentration | mg/L | Y | (fl. conc.) |  | 7440-61-1 | Metals - Extractable; | Metals - Extractable; EMS code: U--L | CHEMICAL |  | LAB |  |  |  | 2 | 5ecfdf36-a094-4bb2-9847-3f48c55fe3cc | TRUE | d78cb2ff-9b6f-4d2c-99c0-7013db423b70
Uranium Total (fl. conc.) | U--T | mg/L | Uranium Total | MWID | Metals in Water by ICPMS (digested) | Metals in Water by ICPMS (digested) Based on EPA 200.8 | 0.0001 | Y | Y | Y |  |  |  | 7/31/2024 1:46:41 PM | 2009-12-24 |  | RDGIBSON |  | Concentration | mg/L | Y | (fl. conc.) |  | 7440-61-1 | Metals - Total; | Metals - Total; EMS code: U--T | CHEMICAL | Total | LAB |  |  |  | 32 | 5ecfdf36-a094-4bb2-9847-3f48c55fe3cc | TRUE | d78cb2ff-9b6f-4d2c-99c0-7013db423b70
Uranium Total (fl. conc.) | U--T | mg/L | Uranium Total | TCLP | Toxicity Characteristic Leaching Procedure | The TCLP procedure is designed to simulate the climatic leaching action | 0.1 | Y | Y | Y |  | 12/8/2009 7:49:00 PM | 9/28/2011 5:53:00 PM | 8/24/2016 2:59:13 PM | 2009-03-06 |  | JCHUDAK |  | Concentration | mg/L | Y | (fl. conc.) |  | 7440-61-1 | Metals - Total; | Metals - Total; EMS code: U--T | CHEMICAL | Total | LAB |  |  |  | 32 | 5ecfdf36-a094-4bb2-9847-3f48c55fe3cc | TRUE | d78cb2ff-9b6f-4d2c-99c0-7013db423b70
Uranium Total (fl. conc.) | U--T | mg/L | Uranium Total | F108 | SPR,IDA Chelation,ICPMS | SPR;IDA Chelation;ICPMS |  | Y | Y | Y |  | 11/30/2000 10:32:00 AM | 11/30/2000 10:32:00 AM | 9/10/2002 9:29:49 AM | 2001-03-08 |  | NPEPPIN |  | Concentration | mg/L | Y | (fl. conc.) |  | 7440-61-1 | Metals - Total; | Metals - Total; EMS code: U--T | CHEMICAL | Total | LAB |  |  |  | 32 | 5ecfdf36-a094-4bb2-9847-3f48c55fe3cc | TRUE | d78cb2ff-9b6f-4d2c-99c0-7013db423b70
Uranium Total (fl. conc.) | U--T | mg/L | Uranium Total | F033 | Acid Dig,Centrifuge,ICPMS | For the determination of total recoverable elements in water or waste water, take 100 ml aliquot from a well mixed, acid preserved, sample containing not more than 0.25% (w/v) total solids and transfer to a 250 ml Griffin beaker. (If total solids are greater than 0.25% reduce the size of the aliquot by a proportionate amount). Add 1 ml of conc. nitric acid and 0.5 ml conc. hydrochloric acid. Heat on a hot plate until the volume has been reduced to 15-20ml, ensuring that the sample does not boil. Allow to cool and transfer to a 50 ml volumetric flask. Dilute to volume with ASTM type I water. Centrifuge the sample or allow to stand overnight to separate insoluble material. Prior analysis, pipette 20 ml into a 50 ml volumetric flask and dilute to volume with ASTM type I water. Analysis should be performed within seventy two hours of the completed preparation. Note that different laboratories may have very different field preservation, digestion procedures and detection limits for this method, so these should be documented. | 1e-05 | Y | Y | Y |  | 12/16/1996 7:44:00 AM | 8/22/2024 3:24:00 AM | 8/25/2024 9:47:36 PM | 1997-01-16 | 6/3/1998 6:51:46 PM | MPAK |  | Concentration | mg/L | Y | (fl. conc.) |  | 7440-61-1 | Metals - Total; | Metals - Total; EMS code: U--T | CHEMICAL | Total | LAB |  |  |  | 32 | 5ecfdf36-a094-4bb2-9847-3f48c55fe3cc | TRUE | d78cb2ff-9b6f-4d2c-99c0-7013db423b70
Uranium Total (fl. conc.) | U--T | mg/L | Uranium Total | X555 | Metals in water, total, "in-bottle" digestion, ICP-SFMS | The whole water sample collected in a HDPE/Teflon bottle, is de-capped in a Class 100 workstation, acidified to 2% (v/v) HNO3 and 1% (v/v) HCl and recapped. The sample is "in-bottle" digested in a convection oven, set at 60 degrees C for 16 hours. The sample is cooled and introduced to an inductively coupled argon plasma-sector field mass spectrometer (ICP-SFMS) by pneumatic nebulization. Each respective element is measured at a specific mass to charge ratio, m/z value expressed in amu (atomic mass units), and at resolution. LR: Low Resolution ~300, MR: Mid Resolution ~4000 and HR: High a specified instrument Resolution ~10000. Ref: Method number 02-2003, National Laboratory for Environmental Testing, CCIW, Environment Canada, Burlington. Requested April 2003. | 5e-07 | Y | Y | Y |  | 5/20/2003 | 12/6/2023 2:08:00 AM | 2/14/2024 9:05:32 AM | 2004-01-19 |  | UMULLER |  | Concentration | mg/L | Y | (fl. conc.) |  | 7440-61-1 | Metals - Total; | Metals - Total; EMS code: U--T | CHEMICAL | Total | LAB |  |  |  | 32 | 5ecfdf36-a094-4bb2-9847-3f48c55fe3cc | TRUE | d78cb2ff-9b6f-4d2c-99c0-7013db423b70
Uranium Total (fl. conc.) | U--T | mg/L | Uranium Total | X344 | HNO3 Dig,Laser-induced fluorescen | Unfiltered sample; HNO3 digestion. Uranyl ion, complexed with pyrophosphate, is excited at 337 nm with a pulsed nitrogen laser and the resulting fluorescence at 494, 516 or 540 nm is monitored. The method of standard additions is used to minimize interferences from matrix effects. | 0.0002 | Y | Y | Y |  |  |  | 10/15/2001 1:09:32 PM | 1996-04-12 | 6/3/1998 6:51:40 PM | EMS |  | Concentration | mg/L | Y | (fl. conc.) |  | 7440-61-1 | Metals - Total; | Metals - Total; EMS code: U--T | CHEMICAL | Total | LAB |  |  |  | 32 | 5ecfdf36-a094-4bb2-9847-3f48c55fe3cc | TRUE | d78cb2ff-9b6f-4d2c-99c0-7013db423b70
Uranium Total (fl. conc.) | U--T | mg/L | Uranium Total | 1349 | Tot Metals in Seawater by CRC ICPMS (BC) | Tot Metals in Seawater by CRC ICPMS (BC) | 5e-05 | Y | Y | Y |  | 8/16/2019 | 12/5/2021 | 12/13/2021 12:34:17 PM | 2019-09-30 |  | KATFRASE |  | Concentration | mg/L | Y | (fl. conc.) |  | 7440-61-1 | Metals - Total; | Metals - Total; EMS code: U--T | CHEMICAL | Total | LAB |  |  |  | 32 | 5ecfdf36-a094-4bb2-9847-3f48c55fe3cc | TRUE | d78cb2ff-9b6f-4d2c-99c0-7013db423b70
Uranium Total (fl. conc.) | U--T | mg/L | Uranium Total | 0610 | HNO3 Dig: LIF, U Std Add | HNO3 Dig: LIF, U Std Add | 0.0002 | Y | Y | Y |  |  |  | 12/18/2000 11:37:22 AM | 1996-04-12 | 6/3/1998 6:51:40 PM | EMS |  | Concentration | mg/L | Y | (fl. conc.) |  | 7440-61-1 | Metals - Total; | Metals - Total; EMS code: U--T | CHEMICAL | Total | LAB |  |  |  | 32 | 5ecfdf36-a094-4bb2-9847-3f48c55fe3cc | TRUE | d78cb2ff-9b6f-4d2c-99c0-7013db423b70
Uranium Total (fl. conc.) | U--T | mg/L | Uranium Total | MSEA | Metals in Seawater (undigested) by (CRC) ICP-MS | This method describes the multi-elemental determination of trace elements by Collision/Reaction Cell (CRC) ICP-MS. The method measures ions produced by a radio-frequency inductively coupled plasma. Analyte species originating in a liquid are pneumatically nebulized and the resulting aerosol transported by argon gas into the plasma torch. The ions produced are entrained in the plasma gas and extracted, by means of a differentially pumped vacuum interface, into a mass spectrometer. The ions flow through a Collision/Reaction Cell (CRC) where depending on the mode of analysis either the ions passes through the cell unhindered (no gas - classical ICP-MS mode), or collisions/reactions chemistry takes place between the ions and a neutral gas such as hydrogen or helium. Any polyatomic ions which give interference on the analytes are removed. The ions are then sorted according to their mass-to-charge ratios by a quadrupole mass spectrometer. The ions are then sorted according to their mass-to-charge ratios by a quadrupole mass spectrometer. The ions transmitted through the quadrupole are quantified by a channel electron multiplier and the ion information processed by a data handling system. Although most polyatomic interference is removed, any additional interference must be assessed and valid corrections applied or the data flagged to indicate problems. Interference correction must include compensation for background ions contributed by the plasma gas, reagents, and constituents of the sample matrix. Instrument drift as well as suppressions or enhancements of instrument response caused by the sample matrix must be corrected for by the use of internal standards. | 6e-06 | Y | Y | Y |  | 8/12/2009 12:08:00 AM | 4/29/2024 | 6/7/2024 10:03:16 AM | 2009-09-08 |  | RDGIBSON |  | Concentration | mg/L | Y | (fl. conc.) |  | 7440-61-1 | Metals - Total; | Metals - Total; EMS code: U--T | CHEMICAL | Total | LAB |  |  |  | 32 | 5ecfdf36-a094-4bb2-9847-3f48c55fe3cc | TRUE | d78cb2ff-9b6f-4d2c-99c0-7013db423b70
Uranium Total (fl. conc.) | U--T | mg/L | Uranium Total | EQ01 | EQUIS (mg/L) | EQUIS (mg/L) | 0.0001 | N | Y | Y |  |  |  | 10/22/1996 11:20:29 PM | 1996-04-12 | 6/3/1998 6:51:40 PM | EMS |  | Concentration | mg/L | Y | (fl. conc.) |  | 7440-61-1 | Metals - Total; | Metals - Total; EMS code: U--T | CHEMICAL | Total | LAB |  |  |  | 32 | 5ecfdf36-a094-4bb2-9847-3f48c55fe3cc | TRUE | d78cb2ff-9b6f-4d2c-99c0-7013db423b70
Uranium Total (fl. conc.) | U--T | mg/L | Uranium Total | F068 | HNO3dig,TeflonTube/Autoclave,ICP-MS | This method is applicable to determiniation of dissolved, extractable, and total recoverable metals in ground waters, surface waters, drinking waters, and wastewaters. Dissolved, extractable, and total recoverable sample fractions are acidified to pH <1.5 with analytical grade nitric acid (HNO3) to prevent the metals from adsorbing to the container material or precipitating. Extractable and total recoverable water samples are collected in 250 ml acid washed polyethylene bottles and are preserved with Nitric acid (0.5 ml acid for 100 mLs of sample). All preserved samples are stored at room temperature and can be held for up to 6 months. Unfiltered, un-preserved samples are stored at 4C for no more than 30 days. For dissolved and extractable water fractions, no sample preparation is necessary. Samples are simply poured in autosampler tubes (i.e. 15 ml centrifuge tubes), and placed on the autosampler and analyzed. Samples for total recoverable metals are digested with Nitric acid in special Teflon tubes in an autoclave prior to analyses. | 2e-06 | Y | Y | Y |  | 6/1/1999 1:33:00 PM | 7/4/2008 9:48:00 AM | 7/30/2024 6:32:12 AM | 1999-06-28 |  | NPEPPIN |  | Concentration | mg/L | Y | (fl. conc.) |  | 7440-61-1 | Metals - Total; | Metals - Total; EMS code: U--T | CHEMICAL | Total | LAB |  |  |  | 32 | 5ecfdf36-a094-4bb2-9847-3f48c55fe3cc | TRUE | d78cb2ff-9b6f-4d2c-99c0-7013db423b70
Uranium Total (fl. conc.) | U--T | mg/L | Uranium Total | X170 | ICP | This code is a catch-all for a large variety of ICP methods including water and also solids digested into solutions as an intermediate result. Different procedures will have greatly different detection limits. (a) For air particulates, preliminary results are reported in mg/L and loading results as mg/dm2/d. (b) For Hi Vol samples preliminiary results are same as reported in mg/L and loading results as ug/m3. (c) Note that for Rain samples there is no filtration nor digestion steps. | 1e-05 | Y | Y | Y |  | 5/3/2002 | 5/19/2015 | 10/24/2022 10:58:25 AM | 1997-06-23 | 6/3/1998 6:51:47 PM | NPEPPIN |  | Concentration | mg/L | Y | (fl. conc.) |  | 7440-61-1 | Metals - Total; | Metals - Total; EMS code: U--T | CHEMICAL | Total | LAB |  |  |  | 32 | 5ecfdf36-a094-4bb2-9847-3f48c55fe3cc | TRUE | d78cb2ff-9b6f-4d2c-99c0-7013db423b70
Uranium Total (fl. conc.) | U--T | mg/L | Uranium Total | METN | MET-T-NP-CCMS-VA | Ultra trace metals in water are analyzed by CRC ICPMS, based on US EPA Method 6020B (July 2014). The detection limits provided can only be met for undigested samples. This procedure is intended for colorless, non-turbid, acid-preserved water samples (i.e. pristine water samples), having turbidity < 1 NTU and no odor. Where turbidity exceeds 1 NTU, and/or the sample is colored and has an odor, results may be biased low compared to true Total Metals concentrations. ALS recommends that turbidity analysis be requested on samples submitted for this test to aid with interpretation of results. Where turbidity is <1NTU, undigested metals are equivalent to total metals concentrations. | 2e-06 | Y | Y | Y |  | 4/3/2012 | 8/19/2024 | 8/26/2024 1:03:06 PM | 2019-08-20 |  | KATFRASE |  | Concentration | mg/L | Y | (fl. conc.) |  | 7440-61-1 | Metals - Total; | Metals - Total; EMS code: U--T | CHEMICAL | Total | LAB |  |  |  | 32 | 5ecfdf36-a094-4bb2-9847-3f48c55fe3cc | TRUE | d78cb2ff-9b6f-4d2c-99c0-7013db423b70
Uranium Total (fl. conc.) | U--T | mg/L | Uranium Total | F121 | Acid,ICPMS | Acidified, no digestion, ICPMS | 2e-06 | Y | Y | Y |  | 3/12/2010 7:57:00 PM | 8/15/2024 9:10:00 PM | 8/26/2024 8:06:03 AM | 2002-07-22 | 7/16/2012 3:32:17 PM | UMULLER | RDGIBSON | Concentration | mg/L | Y | (fl. conc.) |  | 7440-61-1 | Metals - Total; | Metals - Total; EMS code: U--T | CHEMICAL | Total | LAB |  |  |  | 32 | 5ecfdf36-a094-4bb2-9847-3f48c55fe3cc | TRUE | d78cb2ff-9b6f-4d2c-99c0-7013db423b70
Uranium Total (fl. conc.) | U--T | mg/L | Uranium Total | F082 | Aliquot,HNO3/HCL dig,ICPMS | Aliquot microwave digested with 3:1 HNO3/HCL. Analysis by ICPMS. For HiVol samples preliminary result are reported in mg/L and loading results are reported in ug/m3 | 0.0002 | Y | Y | Y |  | 7/26/2005 7:04:00 AM | 8/23/2024 | 8/26/2024 4:53:05 PM | 2000-06-13 | 8/15/2019 11:12:50 AM | NPEPPIN | KATFRASE | Concentration | mg/L | Y | (fl. conc.) |  | 7440-61-1 | Metals - Total; | Metals - Total; EMS code: U--T | CHEMICAL | Total | LAB |  |  |  | 32 | 5ecfdf36-a094-4bb2-9847-3f48c55fe3cc | TRUE | d78cb2ff-9b6f-4d2c-99c0-7013db423b70
Uranium Total (fl. conc.) | U--T | mg/L | Uranium Total | X561 | Total metals: FA, HNO3, HR-ICPMS (No Prep)Prep) | Ultra trace metals in water are analyzed by high resolution inductively coupled plasma mass spectrometry (HR-ICPMS), modified from US EPA 200.8, (Revision 5.5). The detection limits provided can only be met for undigested samples. This procedure is intended for colorless, non-turbid, acid-preserved water samples (i.e. pristine water samples), having turbidity < 1 NTU and no odor. Where turbidity exceeds 1 NTU, and/or the sample is colored and has an odor, results may be biased low compared to true Total Metals concentrations. ALS recommends that turbidity analysis be requested on samples submitted for this test to aid with interpretation of results. | 2e-06 | Y | Y | Y |  | 6/8/2015 | 10/5/2023 | 1/31/2024 2:37:41 PM | 2015-10-22 |  | RDGIBSON |  | Concentration | mg/L | Y | (fl. conc.) |  | 7440-61-1 | Metals - Total; | Metals - Total; EMS code: U--T | CHEMICAL | Total | LAB |  |  |  | 32 | 5ecfdf36-a094-4bb2-9847-3f48c55fe3cc | TRUE | d78cb2ff-9b6f-4d2c-99c0-7013db423b70
Uranium TCLP (Toxicity Characteristic Leaching Procedure) (fl. conc.) | U-TCLP | mg/L | Uranium TCLP (Toxicity Characteristic Leaching Procedure) | FS82 | PBM,dry60C,10mesh,SALM-ICP-MS | PBM;dry60C;10mesh;SALM-ICP-MS | 0.02 | Y | Y | Y |  |  |  |  | 2024-01-24 |  | RDGIBSON |  | Concentration | mg/L | Y | (fl. conc.) |  | 7440-61-1 | Metals - Extractable; | Metals - Extractable; EMS code: U-TCLP | CHEMICAL |  | LAB |  |  |  | 2 | 5ecfdf36-a094-4bb2-9847-3f48c55fe3cc | TRUE | d78cb2ff-9b6f-4d2c-99c0-7013db423b70
Undecanoic Acid (fl. conc.) | UND1 | mg/L | Undecanoic Acid | RFAS | Separation of resin and fatty acids (RFAs) in water by GC/MS | Scientific Principle The separation of resin and fatty acids (RFAs) in water samples is performed using gas chromatography/mass spectrometry (GC/MS) in the Selected Ion Monitoring (SIM) mode. The separation is based on compound size; boiling point and polarity. Analyte concentration is calculated using the internal standard method. RFA compounds are extracted from water samples using a liquid-liquid solvent extraction with DCM. Extraction occurs after the sample is brought to a pH of ~ 2 and placed in a rotary tumbler (at approx. 40 rpm) for 1 hour. The resulting extract is transferred to a vial; dried with acidified baked sodium sulfate; methylated with diazomethane and concentrated to 1mL under nitrogen prior to analysis. The resulting extracts are vialed and fortified with labeled internal standard compounds prior to analysis by gas chromatography with a (50%-Phenyl)-methylpolysiloxane (DB-17) column and a mass spectrometer detector in SIM Mode. | 0.006 | Y | Y | Y |  | 9/17/2021 7:49:00 PM | 9/17/2021 7:49:00 PM | 2/1/2022 2:38:14 PM | 2022-01-19 |  | EMS |  | Concentration | mg/L | Y | (fl. conc.) |  | 112-37-8 | Organics; | Organics; EMS code: UND1 | CHEMICAL |  | LAB |  |  |  | 2 | 5ecfdf36-a094-4bb2-9847-3f48c55fe3cc | TRUE | d78cb2ff-9b6f-4d2c-99c0-7013db423b70
Un-ionized Ammonia (fl. conc.) | UNH3 | mg/L | Un-ionized Ammonia | CALN | Un-ionized Ammonia Calculation | The concentration of unionized ammonia in the water referred to in subsection (1) must be determined in accordance with the following formula: total ammonia × 1 ÷ (1 +10^(pKa pH)) where total ammonia is the concentration of total ammonia in that water namely, unionized ammonia (NH3) plus ionized ammonia (NH4+) determined in accordance with subsection (4), expressed in mg/L as nitrogen (N) pKa is 0.09018 + 2729.92/T, where T is the ambient water temperature in kelvin and pH is the pH of that water. REF: from the new National Wastewater Systems Effluent Regulations | 0.001 | Y | Y | Y |  | 2/8/2013 10:26:00 AM | 8/21/2024 1:37:00 PM | 8/26/2024 3:51:07 PM | 2013-02-25 |  | RDGIBSON |  | Concentration | mg/L | Y | (fl. conc.) |  | 7664-41-7 | Nutrients; | Nutrients; EMS code: UNH3 | CHEMICAL |  | LAB |  |  |  | 2 | 5ecfdf36-a094-4bb2-9847-3f48c55fe3cc | TRUE | d78cb2ff-9b6f-4d2c-99c0-7013db423b70
Unidentified Volatile Selenium Species (As Se) (fl. conc.) | UVSS | mg/L | Unidentified Volatile Selenium Species (As Se) | E611 | E611S: EPA 8260D (mod) | E611S: Dimethyl selenide and dimethyl diselenide are analyzed by static headspace GC-MS. Samples are prepared in headspace vials and are heated and agitated on the headspace autosampler; causing VOCs to partition between the aqueous phase and the headspace in accordance with Henry`s law. | 2e-06 | Y | Y | Y |  | 10/31/2023 | 8/10/2024 | 8/19/2024 12:19:03 PM | 2023-12-12 |  | EMS |  | Concentration | mg/L | Y | (fl. conc.) |  |  | Metals; | Metals; EMS code: UVSS | CHEMICAL |  | LAB |  |  |  | 2 | 5ecfdf36-a094-4bb2-9847-3f48c55fe3cc | TRUE | d78cb2ff-9b6f-4d2c-99c0-7013db423b70
Vanadium Dissolved (fl. conc.) | V--D | mg/L | Vanadium Dissolved | METC | MET-D-NP-CCMS-VA | Ultra trace metals in water are analyzed by CRC ICPMS, based on US EPA Method 6020B (July 2014). This procedure is intended for pristine field-filtered acid-preserved water samples. The detection limits (LOR) for this test are based on lab instrumental analysis only, not including filtration. ALS-supplied field filtration equipment does not support these LOR. Therefore, because of the high probability of false positives due to filtration, it is strongly recommended that a filtration blank be analysed to aid in data interpretation. | 0.0002 | Y | Y | Y |  | 4/3/2012 | 8/15/2024 | 8/23/2024 9:50:35 AM | 2019-08-20 |  | KATFRASE |  | Concentration | mg/L | Y | (fl. conc.) |  | 7440-62-2 | Metals - Dissolved; | Metals - Dissolved; EMS code: V--D | CHEMICAL | Dissolved | LAB |  |  |  | 28 | 5ecfdf36-a094-4bb2-9847-3f48c55fe3cc | TRUE | d78cb2ff-9b6f-4d2c-99c0-7013db423b70
Vanadium Dissolved (fl. conc.) | V--D | mg/L | Vanadium Dissolved | EQ01 | EQUIS (mg/L) | EQUIS (mg/L) | 0.001 | N | Y | Y |  |  |  | 10/23/1996 12:07:04 AM | 1996-04-12 | 6/3/1998 6:51:40 PM | EMS |  | Concentration | mg/L | Y | (fl. conc.) |  | 7440-62-2 | Metals - Dissolved; | Metals - Dissolved; EMS code: V--D | CHEMICAL | Dissolved | LAB |  |  |  | 28 | 5ecfdf36-a094-4bb2-9847-3f48c55fe3cc | TRUE | d78cb2ff-9b6f-4d2c-99c0-7013db423b70
Vanadium Dissolved (fl. conc.) | V--D | mg/L | Vanadium Dissolved | X562 | Dissolved metals: FF, FA, HNO3, HR-ICPMS | Ultra trace metals in water are analyzed by high resolution inductively coupled plasma mass spectrometry (HR-ICPMS), based on US EPA Method 200.8, (Oct. 1999). This procedure is intended for pristine field-filtered acid-preserved water samples. The detection limits (LOR) for this test are based on lab instrumental analysis only, not including filtration. ALS-supplied field filtration equipment does not support these LOR. Therefore, because of the high probability of false positives due to filtration, it is strongly recommended that a filtration blank be analyzed to aid in data interpretation. | 0.0002 | Y | Y | Y |  | 6/8/2015 | 10/19/2023 | 11/9/2023 7:41:27 AM | 2015-10-22 |  | RDGIBSON |  | Concentration | mg/L | Y | (fl. conc.) |  | 7440-62-2 | Metals - Dissolved; | Metals - Dissolved; EMS code: V--D | CHEMICAL | Dissolved | LAB |  |  |  | 28 | 5ecfdf36-a094-4bb2-9847-3f48c55fe3cc | TRUE | d78cb2ff-9b6f-4d2c-99c0-7013db423b70
Vanadium Dissolved (fl. conc.) | V--D | mg/L | Vanadium Dissolved | MSEA | Metals in Seawater (undigested) by (CRC) ICP-MS | This method describes the multi-elemental determination of trace elements by Collision/Reaction Cell (CRC) ICP-MS. The method measures ions produced by a radio-frequency inductively coupled plasma. Analyte species originating in a liquid are pneumatically nebulized and the resulting aerosol transported by argon gas into the plasma torch. The ions produced are entrained in the plasma gas and extracted, by means of a differentially pumped vacuum interface, into a mass spectrometer. The ions flow through a Collision/Reaction Cell (CRC) where depending on the mode of analysis either the ions passes through the cell unhindered (no gas - classical ICP-MS mode), or collisions/reactions chemistry takes place between the ions and a neutral gas such as hydrogen or helium. Any polyatomic ions which give interference on the analytes are removed. The ions are then sorted according to their mass-to-charge ratios by a quadrupole mass spectrometer. The ions are then sorted according to their mass-to-charge ratios by a quadrupole mass spectrometer. The ions transmitted through the quadrupole are quantified by a channel electron multiplier and the ion information processed by a data handling system. Although most polyatomic interference is removed, any additional interference must be assessed and valid corrections applied or the data flagged to indicate problems. Interference correction must include compensation for background ions contributed by the plasma gas, reagents, and constituents of the sample matrix. Instrument drift as well as suppressions or enhancements of instrument response caused by the sample matrix must be corrected for by the use of internal standards. | 0.0002 | Y | Y | Y |  | 4/12/2023 | 4/29/2024 | 5/16/2024 2:00:14 PM | 2009-09-08 |  | RDGIBSON |  | Concentration | mg/L | Y | (fl. conc.) |  | 7440-62-2 | Metals - Dissolved; | Metals - Dissolved; EMS code: V--D | CHEMICAL | Dissolved | LAB |  |  |  | 28 | 5ecfdf36-a094-4bb2-9847-3f48c55fe3cc | TRUE | d78cb2ff-9b6f-4d2c-99c0-7013db423b70
Vanadium Dissolved (fl. conc.) | V--D | mg/L | Vanadium Dissolved | X556 | Metals in water, dissolved, "in-bottle" digestion, ICP-SFMS | The whole water sample is filtered through a 0.45 micron cellulose acetate filter paper and the filtrate is stored in a HDPE/Teflon bottle. The container is de-capped in a Class 100 workstation, acidified to 2% (v/v) HNO3 and 1% (v/v) HCl and recapped. The sample is "in-bottle" digested in a convection oven, set at 60 degrees C for 16 hours. The sample is cooled and introduced to an inductively coupled argon plasma-sector field mass spectrometer (ICP-SFMS) by pneumatic nebulization. Each respective element is measured at a specific mass to charge ratio, m/z value expressed in amu (atomic mass units), and at a specified intrument resolution. LR: Low Resolution ~300, MR: Mid Resolution ~4000 and HR: High Resolution ~10000. Ref: Method number 02-2003, National Laboratory for Environmental Testing, CCIW, Environment Canada, Burlington, Requested April 2003. | 5e-06 | Y | Y | Y |  | 6/11/2003 | 12/6/2023 2:04:00 AM | 2/14/2024 9:05:32 AM | 2004-01-19 |  | UMULLER |  | Concentration | mg/L | Y | (fl. conc.) |  | 7440-62-2 | Metals - Dissolved; | Metals - Dissolved; EMS code: V--D | CHEMICAL | Dissolved | LAB |  |  |  | 28 | 5ecfdf36-a094-4bb2-9847-3f48c55fe3cc | TRUE | d78cb2ff-9b6f-4d2c-99c0-7013db423b70
Vanadium Dissolved (fl. conc.) | V--D | mg/L | Vanadium Dissolved | 0150 | Ext(Cupf.):AA Anal. | Ext(Cupf.):AA Anal. | 0.001 | Y | Y | Y |  |  |  | 10/24/1996 11:57:35 AM | 1996-04-12 | 6/3/1998 6:51:46 PM | EMS |  | Concentration | mg/L | Y | (fl. conc.) |  | 7440-62-2 | Metals - Dissolved; | Metals - Dissolved; EMS code: V--D | CHEMICAL | Dissolved | LAB |  |  |  | 28 | 5ecfdf36-a094-4bb2-9847-3f48c55fe3cc | TRUE | d78cb2ff-9b6f-4d2c-99c0-7013db423b70
Vanadium Dissolved (fl. conc.) | V--D | mg/L | Vanadium Dissolved | 0160 | Dig:Ext(Cupf.):AA Anal. | Dig:Ext(Cupf.):AA Anal. | 0.001 | Y | Y | Y |  | 9/29/2000 | 12/1/2010 | 12/9/2010 3:55:27 PM | 1996-04-12 | 6/3/1998 6:51:40 PM | EMS |  | Concentration | mg/L | Y | (fl. conc.) |  | 7440-62-2 | Metals - Dissolved; | Metals - Dissolved; EMS code: V--D | CHEMICAL | Dissolved | LAB |  |  |  | 28 | 5ecfdf36-a094-4bb2-9847-3f48c55fe3cc | TRUE | d78cb2ff-9b6f-4d2c-99c0-7013db423b70
Vanadium Dissolved (fl. conc.) | V--D | mg/L | Vanadium Dissolved | X170 | ICP | This code is a catch-all for a large variety of ICP methods including water and also solids digested into solutions as an intermediate result. Different procedures will have greatly different detection limits. (a) For air particulates, preliminary results are reported in mg/L and loading results as mg/dm2/d. (b) For Hi Vol samples preliminiary results are same as reported in mg/L and loading results as ug/m3. (c) Note that for Rain samples there is no filtration nor digestion steps. | 0.03 | Y | Y | Y |  | 4/11/1996 6:02:00 PM | 11/6/2018 | 6/12/2020 1:21:12 PM | 1996-04-12 | 6/3/1998 6:51:40 PM | EMS |  | Concentration | mg/L | Y | (fl. conc.) |  | 7440-62-2 | Metals - Dissolved; | Metals - Dissolved; EMS code: V--D | CHEMICAL | Dissolved | LAB |  |  |  | 28 | 5ecfdf36-a094-4bb2-9847-3f48c55fe3cc | TRUE | d78cb2ff-9b6f-4d2c-99c0-7013db423b70
Vanadium Dissolved (fl. conc.) | V--D | mg/L | Vanadium Dissolved | F039 | Field filt + acid, ICP-AES | Dissolved and extractable water samples are ready for analysis once collected. Total samples are autoclaved with HNO3 and hydrochloric acid (HCI) in capped Teflon vials. Analysis is performed via Inductively Coupled Argon Plasma Atomic Emission Spectrometry (ICP-AES)(simultaneous multielement analysis), Graphite Furnace Atomic Absorption Spectrometry (GF-AAS)(low level analysis) and/or Flame Atomic Absorption Spectrometry (F-AAS). | 0.01 | Y | Y | Y |  | 7/29/1996 6:03:00 PM | 7/5/2019 1:21:00 PM | 9/11/2019 8:47:50 AM | 1997-05-08 | 6/3/1998 6:51:47 PM | MPAK |  | Concentration | mg/L | Y | (fl. conc.) |  | 7440-62-2 | Metals - Dissolved; | Metals - Dissolved; EMS code: V--D | CHEMICAL | Dissolved | LAB |  |  |  | 28 | 5ecfdf36-a094-4bb2-9847-3f48c55fe3cc | TRUE | d78cb2ff-9b6f-4d2c-99c0-7013db423b70
Vanadium Dissolved (fl. conc.) | V--D | mg/L | Vanadium Dissolved | MWID | Metals in Water by ICPMS (digested) | Metals in Water by ICPMS (digested) Based on EPA 200.8 | 0.005 | Y | Y | Y |  | 10/26/2018 5:20:00 PM | 10/26/2018 5:20:00 PM | 7/31/2024 1:46:41 PM | 2009-12-24 |  | RDGIBSON |  | Concentration | mg/L | Y | (fl. conc.) |  | 7440-62-2 | Metals - Dissolved; | Metals - Dissolved; EMS code: V--D | CHEMICAL | Dissolved | LAB |  |  |  | 28 | 5ecfdf36-a094-4bb2-9847-3f48c55fe3cc | TRUE | d78cb2ff-9b6f-4d2c-99c0-7013db423b70
Vanadium Dissolved (fl. conc.) | V--D | mg/L | Vanadium Dissolved | X285 | HNO3 Dig:ICP Analysis | HNO3 Dig:ICP Analysis | 0.01 | Y | Y | Y |  | 1/30/2002 | 11/13/2002 | 2/19/2004 4:22:44 PM | 1998-05-22 | 6/3/1998 6:51:49 PM | NPEPPIN |  | Concentration | mg/L | Y | (fl. conc.) |  | 7440-62-2 | Metals - Dissolved; | Metals - Dissolved; EMS code: V--D | CHEMICAL | Dissolved | LAB |  |  |  | 28 | 5ecfdf36-a094-4bb2-9847-3f48c55fe3cc | TRUE | d78cb2ff-9b6f-4d2c-99c0-7013db423b70
Vanadium Dissolved (fl. conc.) | V--D | mg/L | Vanadium Dissolved | F032 | Filt.,Acid,ICPMS | There is no acid digestion required for this analysis. A water sample is collected and preserved in 0.2 percent nitric acid. To analyse the extractable metals the sample is shaken, allowed to sit for at least twenty four hours, and a decanted portion is introduced to the spectrometer. When the dissolved metals are required, the samples must first be filtered through a 0.45 micron cellulose acetate filter paper and then followed by preservation in 0.2 percent nitric acid. It is important to note that different laboratories may have very different detection limits for some variables analyzed by ICPMS. | 0.0005 | Y | Y | Y |  | 3/10/1998 2:08:00 PM | 8/26/2024 | 8/26/2024 4:53:05 PM | 1997-10-20 | 8/15/2019 11:01:34 AM | NPEPPIN | KATFRASE | Concentration | mg/L | Y | (fl. conc.) |  | 7440-62-2 | Metals - Dissolved; | Metals - Dissolved; EMS code: V--D | CHEMICAL | Dissolved | LAB |  |  |  | 28 | 5ecfdf36-a094-4bb2-9847-3f48c55fe3cc | TRUE | d78cb2ff-9b6f-4d2c-99c0-7013db423b70
Vanadium Dissolved (fl. conc.) | V--D | mg/L | Vanadium Dissolved | F068 | HNO3dig,TeflonTube/Autoclave,ICP-MS | This method is applicable to determiniation of dissolved, extractable, and total recoverable metals in ground waters, surface waters, drinking waters, and wastewaters. Dissolved, extractable, and total recoverable sample fractions are acidified to pH <1.5 with analytical grade nitric acid (HNO3) to prevent the metals from adsorbing to the container material or precipitating. Extractable and total recoverable water samples are collected in 250 ml acid washed polyethylene bottles and are preserved with Nitric acid (0.5 ml acid for 100 mLs of sample). All preserved samples are stored at room temperature and can be held for up to 6 months. Unfiltered, un-preserved samples are stored at 4C for no more than 30 days. For dissolved and extractable water fractions, no sample preparation is necessary. Samples are simply poured in autosampler tubes (i.e. 15 ml centrifuge tubes), and placed on the autosampler and analyzed. Samples for total recoverable metals are digested with Nitric acid in special Teflon tubes in an autoclave prior to analyses. | 5e-05 | Y | Y | Y |  | 6/1/1999 1:22:00 PM | 4/17/2015 1:06:00 PM | 8/11/2021 12:04:11 PM | 1999-06-28 |  | NPEPPIN |  | Concentration | mg/L | Y | (fl. conc.) |  | 7440-62-2 | Metals - Dissolved; | Metals - Dissolved; EMS code: V--D | CHEMICAL | Dissolved | LAB |  |  |  | 28 | 5ecfdf36-a094-4bb2-9847-3f48c55fe3cc | TRUE | d78cb2ff-9b6f-4d2c-99c0-7013db423b70
Vanadium Dissolved (fl. conc.) | V--D | mg/L | Vanadium Dissolved | X085 | LF,LA,HNO3,AA | Samples are lab-filtered (0.45 um), and lab-acidified (HNO3); analysis by AA. | 0.01 | Y | Y | Y |  | 9/27/2007 | 9/18/2015 | 10/28/2015 9:54:16 AM | 1996-04-12 | 6/3/1998 6:51:40 PM | EMS |  | Concentration | mg/L | Y | (fl. conc.) |  | 7440-62-2 | Metals - Dissolved; | Metals - Dissolved; EMS code: V--D | CHEMICAL | Dissolved | LAB |  |  |  | 28 | 5ecfdf36-a094-4bb2-9847-3f48c55fe3cc | TRUE | d78cb2ff-9b6f-4d2c-99c0-7013db423b70
Vanadium Extractable (fl. conc.) | V--E | mg/L | Vanadium Extractable | F069 | SEM extr,6N HCl,ICP/OES | 6.0 N Hydrochloric acid (HCI) is added to an aliquot of the sediment sample. The extract produced from the addition of the acid is then analyzed for simultaneously extracted metals (SEM) using inductively coupled plasma - optical emission spectrophotometry. The detection limits depend on the metal parameters in question and the instrumentation used. | 0.03 | Y | Y | Y |  | 3/26/2012 3:01:00 AM | 3/26/2012 3:01:00 AM | 11/25/2021 1:50:15 PM | 1999-07-09 |  | NPEPPIN |  | Concentration | mg/L | Y | (fl. conc.) |  | 7440-62-2 | Metals - Extractable; | Metals - Extractable; EMS code: V--E | CHEMICAL | Extractable | LAB |  |  |  | 8 | 5ecfdf36-a094-4bb2-9847-3f48c55fe3cc | TRUE | d78cb2ff-9b6f-4d2c-99c0-7013db423b70
Vanadium Extractable (fl. conc.) | V--E | mg/L | Vanadium Extractable | F047 | 24hr HNO3 dil'n,ICP-MS | There is no acid digestion required for this analysis. A water sample is collected and preserved in 0.2 percent nitric acid. To analyse the extractable metals the sample is shaken, allowed to sit for at least twenty four hours, and a decanted portion is introduced to the spectrometer. When the dissolved metals are required, the samples must first be filtered through a 0.45 micron cellulose acetate filter paper and then followed by preservation in 0.2 percent nitric acid. It is important to note that different laboratories may have very different detection limits for some variables analyzed by ICP/MS. | 1e-05 | Y | Y | Y |  | 4/16/1998 10:21:00 AM | 6/26/2003 | 9/11/2019 8:46:18 AM | 1997-10-20 | 6/3/1998 6:51:47 PM | NPEPPIN |  | Concentration | mg/L | Y | (fl. conc.) |  | 7440-62-2 | Metals - Extractable; | Metals - Extractable; EMS code: V--E | CHEMICAL | Extractable | LAB |  |  |  | 8 | 5ecfdf36-a094-4bb2-9847-3f48c55fe3cc | TRUE | d78cb2ff-9b6f-4d2c-99c0-7013db423b70
Vanadium Extractable (fl. conc.) | V--E | mg/L | Vanadium Extractable | X553 | Metals in water, extractable, ICP-SFMS | The whole water sample is collected in a HDPE/Teflon bottle. In a Class 100 workstation it is preserved with concentrated Nitric Acid at concentration of 0.2 percent (v/v). The acid preservative extracts the metals from material in the sample and a decanted portion is introduced directly to an inductively coupled argon plasma-sector field mass spectrometer (ICP-SFMS) by pneumatic nebulization. Each respective element is measured at a specific mass to charge ratio, m/z value expressed in amu (atomic mass units), and at a specified instrument resolution. LR: Low Resolution ~300, MR: Mid Resolution ~4000 and HR: High Resolution ~10000. Ref: Method number 02-2061, National Laboratory for Environmental Testing, CCIW, Environment Canada, Burlington. Requested April 2003. | 5e-06 | Y | Y | Y |  | 5/22/2003 | 9/21/2007 | 11/28/2023 2:11:53 PM | 2004-01-19 |  | UMULLER |  | Concentration | mg/L | Y | (fl. conc.) |  | 7440-62-2 | Metals - Extractable; | Metals - Extractable; EMS code: V--E | CHEMICAL | Extractable | LAB |  |  |  | 8 | 5ecfdf36-a094-4bb2-9847-3f48c55fe3cc | TRUE | d78cb2ff-9b6f-4d2c-99c0-7013db423b70
Vanadium Extractable (fl. conc.) | V--E | mg/L | Vanadium Extractable | F040 | Field Acid, lab filt, ICP-AES | Dissolved and extractable water samples are ready for analysis once collected. Total samples are autoclaved with HNO3 and hydrochloric acid (HCI) in capped Teflon vials. Analysis is performed via Inductively Coupled Argon Plasma Atomic Emission Spectrometry (ICP-AES)(simultaneous multielement analysis), Graphite Furnace Atomic Absorption Spectrometry (GF-AAS)(low level analysis) and/or Flame Atomic Absorption Spectrometry (F-AAS). | 0.01 | Y | Y | Y |  | 8/5/1997 6:06:00 PM | 3/14/2008 | 9/11/2019 8:47:41 AM | 1997-05-08 | 6/3/1998 6:51:47 PM | MPAK |  | Concentration | mg/L | Y | (fl. conc.) |  | 7440-62-2 | Metals - Extractable; | Metals - Extractable; EMS code: V--E | CHEMICAL | Extractable | LAB |  |  |  | 8 | 5ecfdf36-a094-4bb2-9847-3f48c55fe3cc | TRUE | d78cb2ff-9b6f-4d2c-99c0-7013db423b70
Vanadium Total (fl. conc.) | V--T | mg/L | Vanadium Total | X170 | ICP | This code is a catch-all for a large variety of ICP methods including water and also solids digested into solutions as an intermediate result. Different procedures will have greatly different detection limits. (a) For air particulates, preliminary results are reported in mg/L and loading results as mg/dm2/d. (b) For Hi Vol samples preliminiary results are same as reported in mg/L and loading results as ug/m3. (c) Note that for Rain samples there is no filtration nor digestion steps. | 0.003 | Y | Y | Y |  | 3/28/1996 6:03:00 PM | 11/7/2018 | 10/24/2022 10:58:25 AM | 1996-04-12 | 6/3/1998 6:51:40 PM | EMS |  | Concentration | mg/L | Y | (fl. conc.) |  | 7440-62-2 | Metals - Total; | Metals - Total; EMS code: V--T | CHEMICAL | Total | LAB |  |  |  | 42 | 5ecfdf36-a094-4bb2-9847-3f48c55fe3cc | TRUE | d78cb2ff-9b6f-4d2c-99c0-7013db423b70
Vanadium Total (fl. conc.) | V--T | mg/L | Vanadium Total | TCLP | Toxicity Characteristic Leaching Procedure | The TCLP procedure is designed to simulate the climatic leaching action | 0.1 | Y | Y | Y |  | 12/8/2009 7:49:00 PM | 9/28/2011 5:53:00 PM | 11/3/2011 11:10:21 PM | 2009-03-06 |  | JCHUDAK |  | Concentration | mg/L | Y | (fl. conc.) |  | 7440-62-2 | Metals - Total; | Metals - Total; EMS code: V--T | CHEMICAL | Total | LAB |  |  |  | 42 | 5ecfdf36-a094-4bb2-9847-3f48c55fe3cc | TRUE | d78cb2ff-9b6f-4d2c-99c0-7013db423b70
Vanadium Total (fl. conc.) | V--T | mg/L | Vanadium Total | 0042 | GI HNO3 Dig: ICP | Sample aliquot taken from unfiltered unpreserved General Ions bottle; HNO3 digestion; ICP analysis. | 0.003 | Y | Y | Y |  | 9/20/1996 | 7/5/2019 3:21:00 PM | 7/12/2019 6:49:13 PM | 1996-04-12 | 6/3/1998 6:51:46 PM | EMS |  | Concentration | mg/L | Y | (fl. conc.) |  | 7440-62-2 | Metals - Total; | Metals - Total; EMS code: V--T | CHEMICAL | Total | LAB |  |  |  | 42 | 5ecfdf36-a094-4bb2-9847-3f48c55fe3cc | TRUE | d78cb2ff-9b6f-4d2c-99c0-7013db423b70
Vanadium Total (fl. conc.) | V--T | mg/L | Vanadium Total | MWID | Metals in Water by ICPMS (digested) | Metals in Water by ICPMS (digested) Based on EPA 200.8 | 0.005 | Y | Y | Y |  |  |  | 7/31/2024 1:46:41 PM | 2009-12-24 |  | RDGIBSON |  | Concentration | mg/L | Y | (fl. conc.) |  | 7440-62-2 | Metals - Total; | Metals - Total; EMS code: V--T | CHEMICAL | Total | LAB |  |  |  | 42 | 5ecfdf36-a094-4bb2-9847-3f48c55fe3cc | TRUE | d78cb2ff-9b6f-4d2c-99c0-7013db423b70
Vanadium Total (fl. conc.) | V--T | mg/L | Vanadium Total | F038 | HNO3/HCl dig,ICP-AES | Dissolved and extractable water samples are ready for analysis once collected. Total samples are autoclaved with HNO3 and hydrochloric acid (HCI) in capped Teflon vials. Analysis is performed via Inductively Coupled Argon Plasma Atomic Emission Spectrometry (ICP-AES)(simultaneous multielement analysis), Graphite Furnace Atomic Absorption Spectrometry (GF-AAS) (low level analysis) and/or Flame Atomic Absorption Spectrometry (F-AAS). | 0.01 | Y | Y | Y |  | 8/1/1996 6:04:00 PM | 5/6/2008 | 9/11/2019 8:47:43 AM | 1997-05-08 | 6/3/1998 6:51:47 PM | MPAK |  | Concentration | mg/L | Y | (fl. conc.) |  | 7440-62-2 | Metals - Total; | Metals - Total; EMS code: V--T | CHEMICAL | Total | LAB |  |  |  | 42 | 5ecfdf36-a094-4bb2-9847-3f48c55fe3cc | TRUE | d78cb2ff-9b6f-4d2c-99c0-7013db423b70
Vanadium Total (fl. conc.) | V--T | mg/L | Vanadium Total | F068 | HNO3dig,TeflonTube/Autoclave,ICP-MS | This method is applicable to determiniation of dissolved, extractable, and total recoverable metals in ground waters, surface waters, drinking waters, and wastewaters. Dissolved, extractable, and total recoverable sample fractions are acidified to pH <1.5 with analytical grade nitric acid (HNO3) to prevent the metals from adsorbing to the container material or precipitating. Extractable and total recoverable water samples are collected in 250 ml acid washed polyethylene bottles and are preserved with Nitric acid (0.5 ml acid for 100 mLs of sample). All preserved samples are stored at room temperature and can be held for up to 6 months. Unfiltered, un-preserved samples are stored at 4C for no more than 30 days. For dissolved and extractable water fractions, no sample preparation is necessary. Samples are simply poured in autosampler tubes (i.e. 15 ml centrifuge tubes), and placed on the autosampler and analyzed. Samples for total recoverable metals are digested with Nitric acid in special Teflon tubes in an autoclave prior to analyses. | 5e-05 | Y | Y | Y |  | 6/1/1999 1:34:00 PM | 7/4/2008 9:48:00 AM | 7/30/2024 6:32:12 AM | 1999-06-28 |  | NPEPPIN |  | Concentration | mg/L | Y | (fl. conc.) |  | 7440-62-2 | Metals - Total; | Metals - Total; EMS code: V--T | CHEMICAL | Total | LAB |  |  |  | 42 | 5ecfdf36-a094-4bb2-9847-3f48c55fe3cc | TRUE | d78cb2ff-9b6f-4d2c-99c0-7013db423b70
Vanadium Total (fl. conc.) | V--T | mg/L | Vanadium Total | F082 | Aliquot,HNO3/HCL dig,ICPMS | Aliquot microwave digested with 3:1 HNO3/HCL. Analysis by ICPMS. For HiVol samples preliminary result are reported in mg/L and loading results are reported in ug/m3 | 0.0005 | Y | Y | Y |  | 7/26/2005 7:04:00 AM | 8/23/2024 | 8/26/2024 4:53:05 PM | 2000-06-13 | 8/15/2019 11:13:17 AM | NPEPPIN | KATFRASE | Concentration | mg/L | Y | (fl. conc.) |  | 7440-62-2 | Metals - Total; | Metals - Total; EMS code: V--T | CHEMICAL | Total | LAB |  |  |  | 42 | 5ecfdf36-a094-4bb2-9847-3f48c55fe3cc | TRUE | d78cb2ff-9b6f-4d2c-99c0-7013db423b70
Vanadium Total (fl. conc.) | V--T | mg/L | Vanadium Total | F033 | Acid Dig,Centrifuge,ICPMS | For the determination of total recoverable elements in water or waste water, take 100 ml aliquot from a well mixed, acid preserved, sample containing not more than 0.25% (w/v) total solids and transfer to a 250 ml Griffin beaker. (If total solids are greater than 0.25% reduce the size of the aliquot by a proportionate amount). Add 1 ml of conc. nitric acid and 0.5 ml conc. hydrochloric acid. Heat on a hot plate until the volume has been reduced to 15-20ml, ensuring that the sample does not boil. Allow to cool and transfer to a 50 ml volumetric flask. Dilute to volume with ASTM type I water. Centrifuge the sample or allow to stand overnight to separate insoluble material. Prior analysis, pipette 20 ml into a 50 ml volumetric flask and dilute to volume with ASTM type I water. Analysis should be performed within seventy two hours of the completed preparation. Note that different laboratories may have very different field preservation, digestion procedures and detection limits for this method, so these should be documented. | 0.001 | Y | Y | Y |  | 11/20/1997 9:32:00 AM | 8/22/2024 3:24:00 AM | 8/25/2024 9:47:36 PM | 1998-05-14 | 6/3/1998 6:51:49 PM | NPEPPIN |  | Concentration | mg/L | Y | (fl. conc.) |  | 7440-62-2 | Metals - Total; | Metals - Total; EMS code: V--T | CHEMICAL | Total | LAB |  |  |  | 42 | 5ecfdf36-a094-4bb2-9847-3f48c55fe3cc | TRUE | d78cb2ff-9b6f-4d2c-99c0-7013db423b70
Vanadium Total (fl. conc.) | V--T | mg/L | Vanadium Total | X285 | HNO3 Dig:ICP Analysis | HNO3 Dig:ICP Analysis | 0.01 | Y | Y | Y |  | 8/10/1993 | 10/5/1993 | 4/30/2004 11:32:39 AM | 1998-05-22 | 6/3/1998 6:51:49 PM | NPEPPIN |  | Concentration | mg/L | Y | (fl. conc.) |  | 7440-62-2 | Metals - Total; | Metals - Total; EMS code: V--T | CHEMICAL | Total | LAB |  |  |  | 42 | 5ecfdf36-a094-4bb2-9847-3f48c55fe3cc | TRUE | d78cb2ff-9b6f-4d2c-99c0-7013db423b70
Vanadium Total (fl. conc.) | V--T | mg/L | Vanadium Total | F121 | Acid,ICPMS | Acidified, no digestion, ICPMS | 0.0002 | Y | Y | Y |  | 3/12/2010 7:57:00 PM | 8/15/2024 9:10:00 PM | 8/26/2024 8:06:03 AM | 2002-07-22 | 7/16/2012 3:32:35 PM | UMULLER | RDGIBSON | Concentration | mg/L | Y | (fl. conc.) |  | 7440-62-2 | Metals - Total; | Metals - Total; EMS code: V--T | CHEMICAL | Total | LAB |  |  |  | 42 | 5ecfdf36-a094-4bb2-9847-3f48c55fe3cc | TRUE | d78cb2ff-9b6f-4d2c-99c0-7013db423b70
Vanadium Total (fl. conc.) | V--T | mg/L | Vanadium Total | X561 | Total metals: FA, HNO3, HR-ICPMS (No Prep)Prep) | Ultra trace metals in water are analyzed by high resolution inductively coupled plasma mass spectrometry (HR-ICPMS), modified from US EPA 200.8, (Revision 5.5). The detection limits provided can only be met for undigested samples. This procedure is intended for colorless, non-turbid, acid-preserved water samples (i.e. pristine water samples), having turbidity < 1 NTU and no odor. Where turbidity exceeds 1 NTU, and/or the sample is colored and has an odor, results may be biased low compared to true Total Metals concentrations. ALS recommends that turbidity analysis be requested on samples submitted for this test to aid with interpretation of results. | 0.0002 | Y | Y | Y |  | 6/8/2015 | 10/5/2023 | 1/31/2024 2:37:41 PM | 2015-10-22 |  | RDGIBSON |  | Concentration | mg/L | Y | (fl. conc.) |  | 7440-62-2 | Metals - Total; | Metals - Total; EMS code: V--T | CHEMICAL | Total | LAB |  |  |  | 42 | 5ecfdf36-a094-4bb2-9847-3f48c55fe3cc | TRUE | d78cb2ff-9b6f-4d2c-99c0-7013db423b70
Vanadium Total (fl. conc.) | V--T | mg/L | Vanadium Total | EQ01 | EQUIS (mg/L) | EQUIS (mg/L) | 0.001 | N | Y | Y |  |  |  | 10/23/1996 12:08:27 AM | 1996-04-12 | 6/3/1998 6:51:40 PM | EMS |  | Concentration | mg/L | Y | (fl. conc.) |  | 7440-62-2 | Metals - Total; | Metals - Total; EMS code: V--T | CHEMICAL | Total | LAB |  |  |  | 42 | 5ecfdf36-a094-4bb2-9847-3f48c55fe3cc | TRUE | d78cb2ff-9b6f-4d2c-99c0-7013db423b70
Vanadium Total (fl. conc.) | V--T | mg/L | Vanadium Total | MSEA | Metals in Seawater (undigested) by (CRC) ICP-MS | This method describes the multi-elemental determination of trace elements by Collision/Reaction Cell (CRC) ICP-MS. The method measures ions produced by a radio-frequency inductively coupled plasma. Analyte species originating in a liquid are pneumatically nebulized and the resulting aerosol transported by argon gas into the plasma torch. The ions produced are entrained in the plasma gas and extracted, by means of a differentially pumped vacuum interface, into a mass spectrometer. The ions flow through a Collision/Reaction Cell (CRC) where depending on the mode of analysis either the ions passes through the cell unhindered (no gas - classical ICP-MS mode), or collisions/reactions chemistry takes place between the ions and a neutral gas such as hydrogen or helium. Any polyatomic ions which give interference on the analytes are removed. The ions are then sorted according to their mass-to-charge ratios by a quadrupole mass spectrometer. The ions are then sorted according to their mass-to-charge ratios by a quadrupole mass spectrometer. The ions transmitted through the quadrupole are quantified by a channel electron multiplier and the ion information processed by a data handling system. Although most polyatomic interference is removed, any additional interference must be assessed and valid corrections applied or the data flagged to indicate problems. Interference correction must include compensation for background ions contributed by the plasma gas, reagents, and constituents of the sample matrix. Instrument drift as well as suppressions or enhancements of instrument response caused by the sample matrix must be corrected for by the use of internal standards. | 0.0002 | Y | Y | Y |  | 8/12/2009 12:08:00 AM | 4/29/2024 | 6/7/2024 10:03:16 AM | 2009-09-08 |  | RDGIBSON |  | Concentration | mg/L | Y | (fl. conc.) |  | 7440-62-2 | Metals - Total; | Metals - Total; EMS code: V--T | CHEMICAL | Total | LAB |  |  |  | 42 | 5ecfdf36-a094-4bb2-9847-3f48c55fe3cc | TRUE | d78cb2ff-9b6f-4d2c-99c0-7013db423b70
Vanadium Total (fl. conc.) | V--T | mg/L | Vanadium Total | 1349 | Tot Metals in Seawater by CRC ICPMS (BC) | Tot Metals in Seawater by CRC ICPMS (BC) | 0.0005 | Y | Y | Y |  | 8/16/2019 | 12/5/2021 | 12/13/2021 12:34:17 PM | 2019-09-30 |  | KATFRASE |  | Concentration | mg/L | Y | (fl. conc.) |  | 7440-62-2 | Metals - Total; | Metals - Total; EMS code: V--T | CHEMICAL | Total | LAB |  |  |  | 42 | 5ecfdf36-a094-4bb2-9847-3f48c55fe3cc | TRUE | d78cb2ff-9b6f-4d2c-99c0-7013db423b70
Vanadium Total (fl. conc.) | V--T | mg/L | Vanadium Total | F048 | Acid dig,conc'n,nebul.,ICP-OES | This method provides an automated procedure for the Inductively Coupled Argon Plasma Optical Emission Spectrophotometric (ICP-OES) determination and quantitation of trace amounts of metals in surface, ground and precipitation waters after a manual acid digestion and concentration procedure and ultrasonic nebulisation. Organically-bound metals and metal complexes are converted to metal ions by digestion with nitric acid [method details says HCl]. To increase the signal detected by the ICP, the samples are concentrated 10 times. The liquid sample is pumped onto the piezoelectric transducer, where the ultrasonic action efficiently converts it to a fine, dense aerosol. The nebulizer carrier gas flow then transports the wet aerosol through a heated U-tube, where the solvent is vaporized. Subsequently, most of the solvent vapour is removed from the aerosol stream by passing the stream through a chilled condenser. The result is a dry, analyte-laden aerosol which is introduced to the plasma. There, the high temperature desolvates the aerosol and dissociates the sample material into individual atoms and ions, which are excited to emit light at wave lengths characteristic of the elements present. Dissolved samples are field filtered through 0.45 micron cellulose acetate filter prior to acid preservation. Samples for extractable analysis are acidified with 2 mL concentrated HNO3 per litre and allowed to stand a minimum of 24 hours before analysis. Clients providing these samples are advised to preserve samples at the collection site. | 0.0001 | Y | Y | Y |  | 7/4/1997 2:36:00 PM | 4/23/2003 | 9/11/2019 8:46:38 AM | 1997-10-20 | 6/3/1998 6:51:47 PM | NPEPPIN |  | Concentration | mg/L | Y | (fl. conc.) |  | 7440-62-2 | Metals - Total; | Metals - Total; EMS code: V--T | CHEMICAL | Total | LAB |  |  |  | 42 | 5ecfdf36-a094-4bb2-9847-3f48c55fe3cc | TRUE | d78cb2ff-9b6f-4d2c-99c0-7013db423b70
Vanadium Total (fl. conc.) | V--T | mg/L | Vanadium Total | X555 | Metals in water, total, "in-bottle" digestion, ICP-SFMS | The whole water sample collected in a HDPE/Teflon bottle, is de-capped in a Class 100 workstation, acidified to 2% (v/v) HNO3 and 1% (v/v) HCl and recapped. The sample is "in-bottle" digested in a convection oven, set at 60 degrees C for 16 hours. The sample is cooled and introduced to an inductively coupled argon plasma-sector field mass spectrometer (ICP-SFMS) by pneumatic nebulization. Each respective element is measured at a specific mass to charge ratio, m/z value expressed in amu (atomic mass units), and at resolution. LR: Low Resolution ~300, MR: Mid Resolution ~4000 and HR: High a specified instrument Resolution ~10000. Ref: Method number 02-2003, National Laboratory for Environmental Testing, CCIW, Environment Canada, Burlington. Requested April 2003. | 5e-06 | Y | Y | Y |  | 5/20/2003 | 12/6/2023 2:08:00 AM | 2/14/2024 9:05:32 AM | 2004-01-19 |  | UMULLER |  | Concentration | mg/L | Y | (fl. conc.) |  | 7440-62-2 | Metals - Total; | Metals - Total; EMS code: V--T | CHEMICAL | Total | LAB |  |  |  | 42 | 5ecfdf36-a094-4bb2-9847-3f48c55fe3cc | TRUE | d78cb2ff-9b6f-4d2c-99c0-7013db423b70
Vanadium Total (fl. conc.) | V--T | mg/L | Vanadium Total | 0200 | 20%A.R.Dig:AA Anal. | 20%A.R.Dig:AA Anal. | 0.1 | Y | Y | Y |  |  |  | 6/25/2003 9:22:39 AM | 1996-04-12 | 6/3/1998 6:51:40 PM | EMS |  | Concentration | mg/L | Y | (fl. conc.) |  | 7440-62-2 | Metals - Total; | Metals - Total; EMS code: V--T | CHEMICAL | Total | LAB |  |  |  | 42 | 5ecfdf36-a094-4bb2-9847-3f48c55fe3cc | TRUE | d78cb2ff-9b6f-4d2c-99c0-7013db423b70
Vanadium Total (fl. conc.) | V--T | mg/L | Vanadium Total | METN | MET-T-NP-CCMS-VA | Ultra trace metals in water are analyzed by CRC ICPMS, based on US EPA Method 6020B (July 2014). The detection limits provided can only be met for undigested samples. This procedure is intended for colorless, non-turbid, acid-preserved water samples (i.e. pristine water samples), having turbidity < 1 NTU and no odor. Where turbidity exceeds 1 NTU, and/or the sample is colored and has an odor, results may be biased low compared to true Total Metals concentrations. ALS recommends that turbidity analysis be requested on samples submitted for this test to aid with interpretation of results. Where turbidity is <1NTU, undigested metals are equivalent to total metals concentrations. | 0.0002 | Y | Y | Y |  | 4/3/2012 | 8/19/2024 | 8/26/2024 1:03:06 PM | 2019-08-20 |  | KATFRASE |  | Concentration | mg/L | Y | (fl. conc.) |  | 7440-62-2 | Metals - Total; | Metals - Total; EMS code: V--T | CHEMICAL | Total | LAB |  |  |  | 42 | 5ecfdf36-a094-4bb2-9847-3f48c55fe3cc | TRUE | d78cb2ff-9b6f-4d2c-99c0-7013db423b70
Vanadium Total (fl. conc.) | V--T | mg/L | Vanadium Total | X349 | FA:HNO3:ICP | Samples are field-acidified with HNO3; HNO3 digestion; analysis by ICP/AES. | 0.01 | Y | Y | Y |  |  |  | 10/30/2014 8:31:19 AM | 1998-05-22 | 6/3/1998 6:51:49 PM | NPEPPIN |  | Concentration | mg/L | Y | (fl. conc.) |  | 7440-62-2 | Metals - Total; | Metals - Total; EMS code: V--T | CHEMICAL | Total | LAB |  |  |  | 42 | 5ecfdf36-a094-4bb2-9847-3f48c55fe3cc | TRUE | d78cb2ff-9b6f-4d2c-99c0-7013db423b70
Vanadium Total (fl. conc.) | V--T | mg/L | Vanadium Total | 0270 | HNO3 Dig:Ext(Cupferon)AA | HNO3 Dig:Ext(Cupferon)AA | 0.001 | Y | Y | Y |  |  |  | 10/24/1996 11:57:35 AM | 1996-04-12 | 6/3/1998 6:51:40 PM | EMS |  | Concentration | mg/L | Y | (fl. conc.) |  | 7440-62-2 | Metals - Total; | Metals - Total; EMS code: V--T | CHEMICAL | Total | LAB |  |  |  | 42 | 5ecfdf36-a094-4bb2-9847-3f48c55fe3cc | TRUE | d78cb2ff-9b6f-4d2c-99c0-7013db423b70
Vanadium Total (fl. conc.) | V--T | mg/L | Vanadium Total | 0040 | HNO3 Dig: ICP Analysis | HNO3 Dig: ICP Analysis | 0.01 | Y | Y | Y |  | 6/25/2010 3:15:00 PM | 6/25/2010 3:15:00 PM | 7/22/2010 3:51:36 PM | 1996-04-12 | 6/3/1998 6:51:40 PM | EMS |  | Concentration | mg/L | Y | (fl. conc.) |  | 7440-62-2 | Metals - Total; | Metals - Total; EMS code: V--T | CHEMICAL | Total | LAB |  |  |  | 42 | 5ecfdf36-a094-4bb2-9847-3f48c55fe3cc | TRUE | d78cb2ff-9b6f-4d2c-99c0-7013db423b70
Vinclozolin (fl. conc.) | V001 | mg/L | Vinclozolin | ZN01 | DCM+Ac.Extr:GC/MS | DCM+Ac.Extr:GC/MS | 0.0005 | Y | Y | Y |  | 7/28/2005 7:03:00 AM | 3/29/2012 10:15:00 PM | 5/3/2012 9:27:52 AM | 1996-04-12 | 11/16/1999 4:06:28 PM | EMS | NPEPPIN | Concentration | mg/L | Y | (fl. conc.) |  | 50471-44-8 | Pesticides; | Pesticides; EMS code: V001 | CHEMICAL |  | LAB |  |  |  | 2 | 5ecfdf36-a094-4bb2-9847-3f48c55fe3cc | TRUE | d78cb2ff-9b6f-4d2c-99c0-7013db423b70
Valeric Acid (fl. conc.) | VALA | mg/L | Valeric Acid | VFAD | Volatile Fatty Acids by GC/FID | Volatile Fatty Acids by GC/FID; Standard Methods for the Examination of Water and Wastewater; 21st Edition, Method 5560 D; pages 5-59 to 5-61. 5560 D. Gas Chromatographic Method Principle: This gas chromatographic procedure may be usedto determine the individual concentrations of the following fattyacids: acetic; propionic; butyric; isobutyric; valeric; andisovaleric acids in digester sludge samples. Caproic and heptanoicacids also may be determined; but with less certaintybecause of their reduced solubility in water. Volatile fatty acidsare generally soluble in digester sludge and exist in either theprotonated or unprotonated form; depending on the pH of thesludge sample. Acetic and propionic acids usually are in higherconcentrations than the other fatty acids in digester sludge. Allacids must be converted to the protonated (volatile) form beforeinjection into the gas chromatograph (GC) so vaporization mayoccur. The fatty acids must also be separated from the solidsmaterial in the sample before introduction into the GC to minimizedegradation of the GC column. Digester sludge samples areprepared by acidification; centrifugation; and filtration. The sampleis analyzed by direct injection into a gas chromatographequipped with a flame ionization detector after both centrifugationand filtration.b. Interference: The blank amount may be high relative tosample analyte. High blanks may be caused by a buildup ofcontaminants in the injector and guard column or by samplecarry-over. The analyst must be aware of the blank levels andcorrect unacceptably high blank levels that are above the reportinglimits.c. Minimum detectable concentration: The method detectionlevel has been determined by the USEPA method1 in reagentwater to be about 3 mg/L for acetic acid and about 1 mg/L for allother target compounds. | 2 | Y | Y | Y |  | 3/14/2017 10:30:00 AM | 11/19/2017 5:10:00 PM | 6/20/2018 9:02:11 AM | 2018-06-19 |  | RDGIBSON |  | Concentration | mg/L | Y | (fl. conc.) |  | 109-52-4 | Organics; | Organics; EMS code: VALA | CHEMICAL |  | LAB |  |  |  | 2 | 5ecfdf36-a094-4bb2-9847-3f48c55fe3cc | TRUE | d78cb2ff-9b6f-4d2c-99c0-7013db423b70
Residue: VolatileFilt (TDS; Volatile) (fl. conc.) | VFR- | mg/L | Residue: VolatileFilt (TDS; Volatile) | CS01 | System Calculation | System Calculation (mg/L) |  | N | Y | N |  |  |  | 3/19/2002 1:14:40 PM | 1996-04-12 | 6/3/1998 6:51:42 PM | EMS |  | Concentration | mg/L | Y | (fl. conc.) |  |  | Physical Properties; | Physical Properties; EMS code: VFR- | PHYSICAL |  | LAB |  |  |  | 4 | 5ecfdf36-a094-4bb2-9847-3f48c55fe3cc | TRUE | d78cb2ff-9b6f-4d2c-99c0-7013db423b70
Residue: VolatileFilt (TDS; Volatile) (fl. conc.) | VFR- | mg/L | Residue: VolatileFilt (TDS; Volatile) | XCAL | Calculation (mg/L) | Calculation (mg/L) | 3 | Y | Y | Y |  | 8/11/2014 | 6/14/2024 | 6/27/2024 3:13:06 PM | 2015-03-11 |  | RDGIBSON |  | Concentration | mg/L | Y | (fl. conc.) |  |  | Physical Properties; | Physical Properties; EMS code: VFR- | PHYSICAL |  | LAB |  |  |  | 4 | 5ecfdf36-a094-4bb2-9847-3f48c55fe3cc | TRUE | d78cb2ff-9b6f-4d2c-99c0-7013db423b70
Hydrocarbons; Volatile (fl. conc.) | VHC- | mg/L | Hydrocarbons; Volatile | F083 | He purge+trap,GC/FID,nC6-nC10 | Volatile organic compounds (nC6-nC10) are purged from water samples with helium, adsorbed onto a sorbent trap, and then thermally desorbed to a capillary column gas chromatograph equipped with a flame ionization detector. |  | Y | Y | Y |  | 9/6/2000 9:56:00 AM | 2/1/2024 11:07:00 AM | 2/15/2024 8:42:43 AM | 2000-10-25 | 11/22/2000 1:38:40 PM | NPEPPIN | NPEPPIN | Concentration | mg/L | Y | (fl. conc.) |  |  | Petroleum Hydrocarbons; | Petroleum Hydrocarbons; EMS code: VHC- | CHEMICAL |  | LAB |  |  |  | 6 | 5ecfdf36-a094-4bb2-9847-3f48c55fe3cc | TRUE | d78cb2ff-9b6f-4d2c-99c0-7013db423b70
Hydrocarbons; Volatile (fl. conc.) | VHC- | mg/L | Hydrocarbons; Volatile | MS04 | Static Headspace GC/MS (Water) | (Water) A static headspace procedure is used as a means of driving the analytes out of the matrix into a headspace. Once equilibrium is achieved, a fixed volume of headspeace is taken for subsequent determination by Gas Chromatography - Mass Spectroscopy (GC/MS) using Selected Ion Monitoring. | 0.01 | Y | Y | Y |  | 8/13/2009 | 8/12/2024 | 8/15/2024 11:32:04 AM | 2010-01-13 | 1/13/2010 10:24:10 AM | RDGIBSON | RDGIBSON | Concentration | mg/L | Y | (fl. conc.) |  |  | Petroleum Hydrocarbons; | Petroleum Hydrocarbons; EMS code: VHC- | CHEMICAL |  | LAB |  |  |  | 6 | 5ecfdf36-a094-4bb2-9847-3f48c55fe3cc | TRUE | d78cb2ff-9b6f-4d2c-99c0-7013db423b70
Hydrocarbons; Volatile (fl. conc.) | VHC- | mg/L | Hydrocarbons; Volatile | MS01 | Purge&Trap GC/MS (VOC-W) | Purge&Trap GC/MS (VOC-W) |  | Y | Y | Y |  | 5/3/2002 | 6/22/2007 | 7/9/2012 2:09:49 PM | 2002-08-12 |  | NPEPPIN |  | Concentration | mg/L | Y | (fl. conc.) |  |  | Petroleum Hydrocarbons; | Petroleum Hydrocarbons; EMS code: VHC- | CHEMICAL |  | LAB |  |  |  | 6 | 5ecfdf36-a094-4bb2-9847-3f48c55fe3cc | TRUE | d78cb2ff-9b6f-4d2c-99c0-7013db423b70
Hydrocarbons; Volatile Petroleum (fl. conc.) | VPH- | mg/L | Hydrocarbons; Volatile Petroleum | F099 | H20,Calc'n,VH-MAHs,nC6-nC10 | Volatile Petroleum Hydrocarbons (nC6 to nC10) are calculated using the results from selected methods. The calculation procedure for VPH requires that both Volatile Hydrocarbons (VH) and Monocyclic Aromatic Hydrocarbons (MAHs, including BTEX and styrene) be analyzed using methodologies which have been approved by the Director. Selected MAHs are subtracted from VH results to produce VPH values. The Procedure section lists the MAHs to be excluded from both waters and soils. Performance Based Method published circa Dec. 2000. | 0.1 | Y | Y | Y |  | 9/6/2000 9:56:00 AM | 2/1/2024 11:07:00 AM | 2/15/2024 8:42:43 AM | 2000-07-14 |  | NPEPPIN |  | Concentration | mg/L | Y | (fl. conc.) |  |  | Petroleum Hydrocarbons; | Petroleum Hydrocarbons; EMS code: VPH- | CHEMICAL |  | LAB |  |  |  | 8 | 5ecfdf36-a094-4bb2-9847-3f48c55fe3cc | TRUE | d78cb2ff-9b6f-4d2c-99c0-7013db423b70
Hydrocarbons; Volatile Petroleum (fl. conc.) | VPH- | mg/L | Hydrocarbons; Volatile Petroleum | MS04 | Static Headspace GC/MS (Water) | (Water) A static headspace procedure is used as a means of driving the analytes out of the matrix into a headspace. Once equilibrium is achieved, a fixed volume of headspeace is taken for subsequent determination by Gas Chromatography - Mass Spectroscopy (GC/MS) using Selected Ion Monitoring. | 0.01 | Y | Y | Y |  | 5/8/2008 | 7/8/2024 | 7/22/2024 3:17:33 PM | 2010-01-13 | 1/13/2010 10:29:29 AM | RDGIBSON | RDGIBSON | Concentration | mg/L | Y | (fl. conc.) |  |  | Petroleum Hydrocarbons; | Petroleum Hydrocarbons; EMS code: VPH- | CHEMICAL |  | LAB |  |  |  | 8 | 5ecfdf36-a094-4bb2-9847-3f48c55fe3cc | TRUE | d78cb2ff-9b6f-4d2c-99c0-7013db423b70
Hydrocarbons; Volatile Petroleum (fl. conc.) | VPH- | mg/L | Hydrocarbons; Volatile Petroleum | X530 | Purge&Trap, gc/FID(nC5-nC11) | Volatile petroleum hydrocarbons (nC5-nC11) are extracted from samples using methanol. The methanol is analyzed using a purge and trap technique. Using purge and trap analysis, the volatile compounds are purged with an inert gas, adsorbed on a sorbent trap, and then desorbed into a capillary gas chromatograph with flame ionization detector. VPH results are corrected for BETX concentrations and percent moisture. Superceded Dec. 2000. | 0.1 | Y | Y | Y |  | 1/24/2001 | 4/11/2001 | 7/27/2001 11:21:29 AM | 1999-07-29 |  | NPEPPIN |  | Concentration | mg/L | Y | (fl. conc.) |  |  | Petroleum Hydrocarbons; | Petroleum Hydrocarbons; EMS code: VPH- | CHEMICAL |  | LAB |  |  |  | 8 | 5ecfdf36-a094-4bb2-9847-3f48c55fe3cc | TRUE | d78cb2ff-9b6f-4d2c-99c0-7013db423b70
Hydrocarbons; Volatile Petroleum (fl. conc.) | VPH- | mg/L | Hydrocarbons; Volatile Petroleum | XCAL | Calculation (mg/L) | Calculation (mg/L) | 0.1 | Y | Y | Y |  | 8/6/2017 | 8/13/2024 | 8/15/2024 11:32:04 AM | 2018-08-15 |  | RDGIBSON |  | Concentration | mg/L | Y | (fl. conc.) |  |  | Petroleum Hydrocarbons; | Petroleum Hydrocarbons; EMS code: VPH- | CHEMICAL |  | LAB |  |  |  | 8 | 5ecfdf36-a094-4bb2-9847-3f48c55fe3cc | TRUE | d78cb2ff-9b6f-4d2c-99c0-7013db423b70
Tungsten Dissolved (fl. conc.) | W--D | mg/L | Tungsten Dissolved | MWID | Metals in Water by ICPMS (digested) | Metals in Water by ICPMS (digested) Based on EPA 200.8 | 0.001 | Y | Y | Y |  |  |  | 1/27/2023 10:37:54 AM | 2009-12-24 |  | RDGIBSON |  | Concentration | mg/L | Y | (fl. conc.) |  | 7440-33-7 | Metals - Dissolved; | Metals - Dissolved; EMS code: W--D | CHEMICAL | Dissolved | LAB |  |  |  | 14 | 5ecfdf36-a094-4bb2-9847-3f48c55fe3cc | TRUE | d78cb2ff-9b6f-4d2c-99c0-7013db423b70
Tungsten Dissolved (fl. conc.) | W--D | mg/L | Tungsten Dissolved | F049 | Filt,HNO3 dig,conc'n,nebul'ICP-OES | This method provides an automated procedure for the Inductively Coupled Argon Plasma Optical Emission Spectrophotometric (ICP-OES) determination and quantitation of trace amounts of metals in surface, ground and precipitation waters after a manual acid digestion and concentration procedure and ultrasonic nebulisation. Organically-bound metals and metal complexes are converted to metal ions by digestion with nitric acid. To increase the signal detected by the ICP, the samples are concentrated 10 times. The liquid sample is pumped onto the piezoelectric transducer, where the ultrasonic action efficiently converts it to a fine, dense aerosol. The nebulizer carrier gas flow then transports the wet aerosol through a heated U-tube, where the solvent is vaporized. Subsequently, most of the solvent vapour is removed from the aerosol stream by passing the stream through a chilled condenser. The result is a dry, analyte-laden aerosol which is introduced to the plasma. There, the high temperature desolvates the aerosol and dissociates the sample material into individual atoms and ions, which are excited to emit light at wave lengths characteristic of the elements present. Dissolved samples are field filtered through 0.45 micron cellulose acetate filter prior to acid preservation. Samples for extractable analysis are acidified with 2 mL concentrated HNO3 per litre and allowed to stand a minimum of 24 hours before analysis. Clients providing these samples are advised to preserve samples at the collection site. | 0.1 | Y | Y | Y |  | 5/9/2003 9:40:00 AM | 9/16/2003 3:18:00 PM | 6/7/2024 5:30:17 PM | 1998-11-17 |  | NPEPPIN |  | Concentration | mg/L | Y | (fl. conc.) |  | 7440-33-7 | Metals - Dissolved; | Metals - Dissolved; EMS code: W--D | CHEMICAL | Dissolved | LAB |  |  |  | 14 | 5ecfdf36-a094-4bb2-9847-3f48c55fe3cc | TRUE | d78cb2ff-9b6f-4d2c-99c0-7013db423b70
Tungsten Dissolved (fl. conc.) | W--D | mg/L | Tungsten Dissolved | X556 | Metals in water, dissolved, "in-bottle" digestion, ICP-SFMS | The whole water sample is filtered through a 0.45 micron cellulose acetate filter paper and the filtrate is stored in a HDPE/Teflon bottle. The container is de-capped in a Class 100 workstation, acidified to 2% (v/v) HNO3 and 1% (v/v) HCl and recapped. The sample is "in-bottle" digested in a convection oven, set at 60 degrees C for 16 hours. The sample is cooled and introduced to an inductively coupled argon plasma-sector field mass spectrometer (ICP-SFMS) by pneumatic nebulization. Each respective element is measured at a specific mass to charge ratio, m/z value expressed in amu (atomic mass units), and at a specified intrument resolution. LR: Low Resolution ~300, MR: Mid Resolution ~4000 and HR: High Resolution ~10000. Ref: Method number 02-2003, National Laboratory for Environmental Testing, CCIW, Environment Canada, Burlington, Requested April 2003. | 5e-06 | Y | Y | Y |  | 6/27/2004 | 12/6/2023 2:04:00 AM | 2/14/2024 9:05:32 AM | 2008-06-12 |  | RDGIBSON |  | Concentration | mg/L | Y | (fl. conc.) |  | 7440-33-7 | Metals - Dissolved; | Metals - Dissolved; EMS code: W--D | CHEMICAL | Dissolved | LAB |  |  |  | 14 | 5ecfdf36-a094-4bb2-9847-3f48c55fe3cc | TRUE | d78cb2ff-9b6f-4d2c-99c0-7013db423b70
Tungsten Dissolved (fl. conc.) | W--D | mg/L | Tungsten Dissolved | MSEA | Metals in Seawater (undigested) by (CRC) ICP-MS | This method describes the multi-elemental determination of trace elements by Collision/Reaction Cell (CRC) ICP-MS. The method measures ions produced by a radio-frequency inductively coupled plasma. Analyte species originating in a liquid are pneumatically nebulized and the resulting aerosol transported by argon gas into the plasma torch. The ions produced are entrained in the plasma gas and extracted, by means of a differentially pumped vacuum interface, into a mass spectrometer. The ions flow through a Collision/Reaction Cell (CRC) where depending on the mode of analysis either the ions passes through the cell unhindered (no gas - classical ICP-MS mode), or collisions/reactions chemistry takes place between the ions and a neutral gas such as hydrogen or helium. Any polyatomic ions which give interference on the analytes are removed. The ions are then sorted according to their mass-to-charge ratios by a quadrupole mass spectrometer. The ions are then sorted according to their mass-to-charge ratios by a quadrupole mass spectrometer. The ions transmitted through the quadrupole are quantified by a channel electron multiplier and the ion information processed by a data handling system. Although most polyatomic interference is removed, any additional interference must be assessed and valid corrections applied or the data flagged to indicate problems. Interference correction must include compensation for background ions contributed by the plasma gas, reagents, and constituents of the sample matrix. Instrument drift as well as suppressions or enhancements of instrument response caused by the sample matrix must be corrected for by the use of internal standards. | 1e-05 | Y | Y | Y |  | 4/12/2023 | 4/29/2024 | 5/16/2024 2:00:14 PM | 2009-09-08 |  | RDGIBSON |  | Concentration | mg/L | Y | (fl. conc.) |  | 7440-33-7 | Metals - Dissolved; | Metals - Dissolved; EMS code: W--D | CHEMICAL | Dissolved | LAB |  |  |  | 14 | 5ecfdf36-a094-4bb2-9847-3f48c55fe3cc | TRUE | d78cb2ff-9b6f-4d2c-99c0-7013db423b70
Tungsten Dissolved (fl. conc.) | W--D | mg/L | Tungsten Dissolved | X562 | Dissolved metals: FF, FA, HNO3, HR-ICPMS | Ultra trace metals in water are analyzed by high resolution inductively coupled plasma mass spectrometry (HR-ICPMS), based on US EPA Method 200.8, (Oct. 1999). This procedure is intended for pristine field-filtered acid-preserved water samples. The detection limits (LOR) for this test are based on lab instrumental analysis only, not including filtration. ALS-supplied field filtration equipment does not support these LOR. Therefore, because of the high probability of false positives due to filtration, it is strongly recommended that a filtration blank be analyzed to aid in data interpretation. | 1e-05 | Y | Y | Y |  | 10/20/2015 | 10/19/2023 | 11/9/2023 7:41:27 AM | 2016-03-24 |  | RDGIBSON |  | Concentration | mg/L | Y | (fl. conc.) |  | 7440-33-7 | Metals - Dissolved; | Metals - Dissolved; EMS code: W--D | CHEMICAL | Dissolved | LAB |  |  |  | 14 | 5ecfdf36-a094-4bb2-9847-3f48c55fe3cc | TRUE | d78cb2ff-9b6f-4d2c-99c0-7013db423b70
Tungsten Dissolved (fl. conc.) | W--D | mg/L | Tungsten Dissolved | METC | MET-D-NP-CCMS-VA | Ultra trace metals in water are analyzed by CRC ICPMS, based on US EPA Method 6020B (July 2014). This procedure is intended for pristine field-filtered acid-preserved water samples. The detection limits (LOR) for this test are based on lab instrumental analysis only, not including filtration. ALS-supplied field filtration equipment does not support these LOR. Therefore, because of the high probability of false positives due to filtration, it is strongly recommended that a filtration blank be analysed to aid in data interpretation. | 1e-05 | Y | Y | Y |  | 3/30/2020 | 4/9/2024 | 4/29/2024 4:53:06 PM | 2022-10-07 |  | EMS |  | Concentration | mg/L | Y | (fl. conc.) |  | 7440-33-7 | Metals - Dissolved; | Metals - Dissolved; EMS code: W--D | CHEMICAL | Dissolved | LAB |  |  |  | 14 | 5ecfdf36-a094-4bb2-9847-3f48c55fe3cc | TRUE | d78cb2ff-9b6f-4d2c-99c0-7013db423b70
Tungsten Dissolved (fl. conc.) | W--D | mg/L | Tungsten Dissolved | F032 | Filt.,Acid,ICPMS | There is no acid digestion required for this analysis. A water sample is collected and preserved in 0.2 percent nitric acid. To analyse the extractable metals the sample is shaken, allowed to sit for at least twenty four hours, and a decanted portion is introduced to the spectrometer. When the dissolved metals are required, the samples must first be filtered through a 0.45 micron cellulose acetate filter paper and then followed by preservation in 0.2 percent nitric acid. It is important to note that different laboratories may have very different detection limits for some variables analyzed by ICPMS. | 1 | Y | Y | Y |  | 4/3/2015 | 8/26/2024 | 8/26/2024 4:51:04 PM | 2010-11-16 |  | RDGIBSON |  | Concentration | mg/L | Y | (fl. conc.) |  | 7440-33-7 | Metals - Dissolved; | Metals - Dissolved; EMS code: W--D | CHEMICAL | Dissolved | LAB |  |  |  | 14 | 5ecfdf36-a094-4bb2-9847-3f48c55fe3cc | TRUE | d78cb2ff-9b6f-4d2c-99c0-7013db423b70
Tungsten Extractable (fl. conc.) | W--E | mg/L | Tungsten Extractable | X553 | Metals in water, extractable, ICP-SFMS | The whole water sample is collected in a HDPE/Teflon bottle. In a Class 100 workstation it is preserved with concentrated Nitric Acid at concentration of 0.2 percent (v/v). The acid preservative extracts the metals from material in the sample and a decanted portion is introduced directly to an inductively coupled argon plasma-sector field mass spectrometer (ICP-SFMS) by pneumatic nebulization. Each respective element is measured at a specific mass to charge ratio, m/z value expressed in amu (atomic mass units), and at a specified instrument resolution. LR: Low Resolution ~300, MR: Mid Resolution ~4000 and HR: High Resolution ~10000. Ref: Method number 02-2061, National Laboratory for Environmental Testing, CCIW, Environment Canada, Burlington. Requested April 2003. | 0.001 | Y | Y | Y |  | 6/27/2004 | 9/21/2007 | 4/18/2018 9:28:02 AM | 2009-05-14 | 5/15/2009 11:26:37 AM | RDGIBSON | RDGIBSON | Concentration | mg/L | Y | (fl. conc.) |  | 7440-33-7 | Metals - Extractable; | Metals - Extractable; EMS code: W--E | CHEMICAL | Extractable | LAB |  |  |  | 2 | 5ecfdf36-a094-4bb2-9847-3f48c55fe3cc | TRUE | d78cb2ff-9b6f-4d2c-99c0-7013db423b70
Tungsten Total (fl. conc.) | W--T | mg/L | Tungsten Total | MSEA | Metals in Seawater (undigested) by (CRC) ICP-MS | This method describes the multi-elemental determination of trace elements by Collision/Reaction Cell (CRC) ICP-MS. The method measures ions produced by a radio-frequency inductively coupled plasma. Analyte species originating in a liquid are pneumatically nebulized and the resulting aerosol transported by argon gas into the plasma torch. The ions produced are entrained in the plasma gas and extracted, by means of a differentially pumped vacuum interface, into a mass spectrometer. The ions flow through a Collision/Reaction Cell (CRC) where depending on the mode of analysis either the ions passes through the cell unhindered (no gas - classical ICP-MS mode), or collisions/reactions chemistry takes place between the ions and a neutral gas such as hydrogen or helium. Any polyatomic ions which give interference on the analytes are removed. The ions are then sorted according to their mass-to-charge ratios by a quadrupole mass spectrometer. The ions are then sorted according to their mass-to-charge ratios by a quadrupole mass spectrometer. The ions transmitted through the quadrupole are quantified by a channel electron multiplier and the ion information processed by a data handling system. Although most polyatomic interference is removed, any additional interference must be assessed and valid corrections applied or the data flagged to indicate problems. Interference correction must include compensation for background ions contributed by the plasma gas, reagents, and constituents of the sample matrix. Instrument drift as well as suppressions or enhancements of instrument response caused by the sample matrix must be corrected for by the use of internal standards. | 1e-05 | Y | Y | Y |  | 4/13/2023 | 4/29/2024 | 6/7/2024 10:03:16 AM | 2009-09-08 |  | RDGIBSON |  | Concentration | mg/L | Y | (fl. conc.) |  | 7440-33-7 | Metals - Total; | Metals - Total; EMS code: W--T | CHEMICAL | Total | LAB |  |  |  | 20 | 5ecfdf36-a094-4bb2-9847-3f48c55fe3cc | TRUE | d78cb2ff-9b6f-4d2c-99c0-7013db423b70
Tungsten Total (fl. conc.) | W--T | mg/L | Tungsten Total | MWID | Metals in Water by ICPMS (digested) | Metals in Water by ICPMS (digested) Based on EPA 200.8 | 0.001 | Y | Y | Y |  |  |  | 1/19/2023 12:03:00 PM | 2009-12-24 |  | RDGIBSON |  | Concentration | mg/L | Y | (fl. conc.) |  | 7440-33-7 | Metals - Total; | Metals - Total; EMS code: W--T | CHEMICAL | Total | LAB |  |  |  | 20 | 5ecfdf36-a094-4bb2-9847-3f48c55fe3cc | TRUE | d78cb2ff-9b6f-4d2c-99c0-7013db423b70
Tungsten Total (fl. conc.) | W--T | mg/L | Tungsten Total | F082 | Aliquot,HNO3/HCL dig,ICPMS | Aliquot microwave digested with 3:1 HNO3/HCL. Analysis by ICPMS. For HiVol samples preliminary result are reported in mg/L and loading results are reported in ug/m3 | 0.0001 | Y | Y | Y |  | 4/6/2015 | 8/23/2024 | 8/26/2024 3:51:07 PM | 2015-07-30 |  | RDGIBSON |  | Concentration | mg/L | Y | (fl. conc.) |  | 7440-33-7 | Metals - Total; | Metals - Total; EMS code: W--T | CHEMICAL | Total | LAB |  |  |  | 20 | 5ecfdf36-a094-4bb2-9847-3f48c55fe3cc | TRUE | d78cb2ff-9b6f-4d2c-99c0-7013db423b70
Tungsten Total (fl. conc.) | W--T | mg/L | Tungsten Total | 1349 | Tot Metals in Seawater by CRC ICPMS (BC) | Tot Metals in Seawater by CRC ICPMS (BC) | 0.001 | Y | Y | Y |  | 8/16/2019 | 12/5/2021 | 12/13/2021 12:34:17 PM | 2019-09-30 |  | KATFRASE |  | Concentration | mg/L | Y | (fl. conc.) |  | 7440-33-7 | Metals - Total; | Metals - Total; EMS code: W--T | CHEMICAL | Total | LAB |  |  |  | 20 | 5ecfdf36-a094-4bb2-9847-3f48c55fe3cc | TRUE | d78cb2ff-9b6f-4d2c-99c0-7013db423b70
Tungsten Total (fl. conc.) | W--T | mg/L | Tungsten Total | METN | MET-T-NP-CCMS-VA | Ultra trace metals in water are analyzed by CRC ICPMS, based on US EPA Method 6020B (July 2014). The detection limits provided can only be met for undigested samples. This procedure is intended for colorless, non-turbid, acid-preserved water samples (i.e. pristine water samples), having turbidity < 1 NTU and no odor. Where turbidity exceeds 1 NTU, and/or the sample is colored and has an odor, results may be biased low compared to true Total Metals concentrations. ALS recommends that turbidity analysis be requested on samples submitted for this test to aid with interpretation of results. Where turbidity is <1NTU, undigested metals are equivalent to total metals concentrations. | 1e-05 | Y | Y | Y |  | 8/6/2019 | 4/4/2024 | 4/29/2024 4:53:06 PM | 2021-06-16 |  | EMS |  | Concentration | mg/L | Y | (fl. conc.) |  | 7440-33-7 | Metals - Total; | Metals - Total; EMS code: W--T | CHEMICAL | Total | LAB |  |  |  | 20 | 5ecfdf36-a094-4bb2-9847-3f48c55fe3cc | TRUE | d78cb2ff-9b6f-4d2c-99c0-7013db423b70
Tungsten Total (fl. conc.) | W--T | mg/L | Tungsten Total | F033 | Acid Dig,Centrifuge,ICPMS | For the determination of total recoverable elements in water or waste water, take 100 ml aliquot from a well mixed, acid preserved, sample containing not more than 0.25% (w/v) total solids and transfer to a 250 ml Griffin beaker. (If total solids are greater than 0.25% reduce the size of the aliquot by a proportionate amount). Add 1 ml of conc. nitric acid and 0.5 ml conc. hydrochloric acid. Heat on a hot plate until the volume has been reduced to 15-20ml, ensuring that the sample does not boil. Allow to cool and transfer to a 50 ml volumetric flask. Dilute to volume with ASTM type I water. Centrifuge the sample or allow to stand overnight to separate insoluble material. Prior analysis, pipette 20 ml into a 50 ml volumetric flask and dilute to volume with ASTM type I water. Analysis should be performed within seventy two hours of the completed preparation. Note that different laboratories may have very different field preservation, digestion procedures and detection limits for this method, so these should be documented. | 1 | Y | Y | Y |  | 11/1/2017 10:00:00 AM | 8/22/2024 3:24:00 AM | 8/25/2024 9:47:36 PM | 2010-11-16 |  | RDGIBSON |  | Concentration | mg/L | Y | (fl. conc.) |  | 7440-33-7 | Metals - Total; | Metals - Total; EMS code: W--T | CHEMICAL | Total | LAB |  |  |  | 20 | 5ecfdf36-a094-4bb2-9847-3f48c55fe3cc | TRUE | d78cb2ff-9b6f-4d2c-99c0-7013db423b70
Tungsten Total (fl. conc.) | W--T | mg/L | Tungsten Total | X555 | Metals in water, total, "in-bottle" digestion, ICP-SFMS | The whole water sample collected in a HDPE/Teflon bottle, is de-capped in a Class 100 workstation, acidified to 2% (v/v) HNO3 and 1% (v/v) HCl and recapped. The sample is "in-bottle" digested in a convection oven, set at 60 degrees C for 16 hours. The sample is cooled and introduced to an inductively coupled argon plasma-sector field mass spectrometer (ICP-SFMS) by pneumatic nebulization. Each respective element is measured at a specific mass to charge ratio, m/z value expressed in amu (atomic mass units), and at resolution. LR: Low Resolution ~300, MR: Mid Resolution ~4000 and HR: High a specified instrument Resolution ~10000. Ref: Method number 02-2003, National Laboratory for Environmental Testing, CCIW, Environment Canada, Burlington. Requested April 2003. | 1e-06 | Y | Y | Y |  | 6/27/2004 | 12/6/2023 2:08:00 AM | 2/14/2024 9:05:32 AM | 2009-03-31 |  | JCHUDAK |  | Concentration | mg/L | Y | (fl. conc.) |  | 7440-33-7 | Metals - Total; | Metals - Total; EMS code: W--T | CHEMICAL | Total | LAB |  |  |  | 20 | 5ecfdf36-a094-4bb2-9847-3f48c55fe3cc | TRUE | d78cb2ff-9b6f-4d2c-99c0-7013db423b70
Tungsten Total (fl. conc.) | W--T | mg/L | Tungsten Total | X561 | Total metals: FA, HNO3, HR-ICPMS (No Prep)Prep) | Ultra trace metals in water are analyzed by high resolution inductively coupled plasma mass spectrometry (HR-ICPMS), modified from US EPA 200.8, (Revision 5.5). The detection limits provided can only be met for undigested samples. This procedure is intended for colorless, non-turbid, acid-preserved water samples (i.e. pristine water samples), having turbidity < 1 NTU and no odor. Where turbidity exceeds 1 NTU, and/or the sample is colored and has an odor, results may be biased low compared to true Total Metals concentrations. ALS recommends that turbidity analysis be requested on samples submitted for this test to aid with interpretation of results. | 1e-05 | Y | Y | Y |  | 10/20/2015 | 10/5/2023 | 1/31/2024 2:37:41 PM | 2016-03-24 |  | RDGIBSON |  | Concentration | mg/L | Y | (fl. conc.) |  | 7440-33-7 | Metals - Total; | Metals - Total; EMS code: W--T | CHEMICAL | Total | LAB |  |  |  | 20 | 5ecfdf36-a094-4bb2-9847-3f48c55fe3cc | TRUE | d78cb2ff-9b6f-4d2c-99c0-7013db423b70
Tungsten Total (fl. conc.) | W--T | mg/L | Tungsten Total | F048 | Acid dig,conc'n,nebul.,ICP-OES | This method provides an automated procedure for the Inductively Coupled Argon Plasma Optical Emission Spectrophotometric (ICP-OES) determination and quantitation of trace amounts of metals in surface, ground and precipitation waters after a manual acid digestion and concentration procedure and ultrasonic nebulisation. Organically-bound metals and metal complexes are converted to metal ions by digestion with nitric acid [method details says HCl]. To increase the signal detected by the ICP, the samples are concentrated 10 times. The liquid sample is pumped onto the piezoelectric transducer, where the ultrasonic action efficiently converts it to a fine, dense aerosol. The nebulizer carrier gas flow then transports the wet aerosol through a heated U-tube, where the solvent is vaporized. Subsequently, most of the solvent vapour is removed from the aerosol stream by passing the stream through a chilled condenser. The result is a dry, analyte-laden aerosol which is introduced to the plasma. There, the high temperature desolvates the aerosol and dissociates the sample material into individual atoms and ions, which are excited to emit light at wave lengths characteristic of the elements present. Dissolved samples are field filtered through 0.45 micron cellulose acetate filter prior to acid preservation. Samples for extractable analysis are acidified with 2 mL concentrated HNO3 per litre and allowed to stand a minimum of 24 hours before analysis. Clients providing these samples are advised to preserve samples at the collection site. | 0.1 | Y | Y | Y |  | 5/8/2003 9:40:00 AM | 9/12/2003 3:16:00 PM | 6/7/2024 5:30:17 PM | 1998-11-13 |  | NPEPPIN |  | Concentration | mg/L | Y | (fl. conc.) |  | 7440-33-7 | Metals - Total; | Metals - Total; EMS code: W--T | CHEMICAL | Total | LAB |  |  |  | 20 | 5ecfdf36-a094-4bb2-9847-3f48c55fe3cc | TRUE | d78cb2ff-9b6f-4d2c-99c0-7013db423b70
Tungsten Total (fl. conc.) | W--T | mg/L | Tungsten Total | F121 | Acid,ICPMS | Acidified, no digestion, ICPMS | 1 | Y | Y | Y |  |  |  | 6/7/2024 5:30:15 PM | 2010-11-16 |  | RDGIBSON |  | Concentration | mg/L | Y | (fl. conc.) |  | 7440-33-7 | Metals - Total; | Metals - Total; EMS code: W--T | CHEMICAL | Total | LAB |  |  |  | 20 | 5ecfdf36-a094-4bb2-9847-3f48c55fe3cc | TRUE | d78cb2ff-9b6f-4d2c-99c0-7013db423b70
Xylene (fl. conc.) | X001 | mg/L | Xylene | MS01 | Purge&Trap GC/MS (VOC-W) | Purge&Trap GC/MS (VOC-W) | 0.4 | Y | Y | Y |  | 7/29/2005 7:02:00 AM | 6/4/2024 10:24:00 AM | 6/13/2024 5:01:27 PM | 1996-04-12 | 3/18/2003 2:49:40 PM | EMS | UMULLER | Concentration | mg/L | Y | (fl. conc.) |  | 1330-20-7 | Volatile Organic Compounds (VOCs); | Volatile Organic Compounds (VOCs); EMS code: X001 | CHEMICAL |  | LAB |  |  |  | 8 | 5ecfdf36-a094-4bb2-9847-3f48c55fe3cc | TRUE | d78cb2ff-9b6f-4d2c-99c0-7013db423b70
Xylene (fl. conc.) | X001 | mg/L | Xylene | X384 | Purge and trap GC/MS | The sample is analyzed by purge and trap gas chromatography with detection by mass spectrometry. The procedure involves purging the volatile compounds from the sample with an inert gas, and trapping them on a solid sorbent. When purging of the sample is complete, the trap is heated and the compounds are transferred to the gas chromatographic column. Analysis is then accomplished by separation of the components by gas chromatography with detection by mass spectrometry. | 0.5 | Y | Y | Y |  | 1/24/2001 | 4/30/2002 | 3/19/2004 8:18:44 AM | 1996-04-12 | 6/3/1998 6:51:40 PM | EMS |  | Concentration | mg/L | Y | (fl. conc.) |  | 1330-20-7 | Volatile Organic Compounds (VOCs); | Volatile Organic Compounds (VOCs); EMS code: X001 | CHEMICAL |  | LAB |  |  |  | 8 | 5ecfdf36-a094-4bb2-9847-3f48c55fe3cc | TRUE | d78cb2ff-9b6f-4d2c-99c0-7013db423b70
Xylene (fl. conc.) | X001 | mg/L | Xylene | 8260D | EPA 8260D (mod) | EPA 8260D (mod) VOLATILE ORGANIC COMPOUNDS BY GAS CHROMATOGRAPHY/MASS SPECTROMETRY This method is used to determine volatile organic compounds (VOCs) in a variety of solid waste matrices. | 0.0075 | Y | Y | Y |  |  |  |  | 2024-01-25 |  | RDGIBSON |  | Concentration | mg/L | Y | (fl. conc.) |  | 1330-20-7 | Volatile Organic Compounds (VOCs); | Volatile Organic Compounds (VOCs); EMS code: X001 | CHEMICAL |  | LAB |  |  |  | 8 | 5ecfdf36-a094-4bb2-9847-3f48c55fe3cc | TRUE | d78cb2ff-9b6f-4d2c-99c0-7013db423b70
Xylene (fl. conc.) | X001 | mg/L | Xylene | XCAL | Calculation (mg/L) | Calculation (mg/L) | 0 | Y | Y | Y |  | 5/4/2002 | 8/14/2024 | 8/16/2024 4:05:21 PM | 2002-07-11 |  | NPEPPIN |  | Concentration | mg/L | Y | (fl. conc.) |  | 1330-20-7 | Volatile Organic Compounds (VOCs); | Volatile Organic Compounds (VOCs); EMS code: X001 | CHEMICAL |  | LAB |  |  |  | 8 | 5ecfdf36-a094-4bb2-9847-3f48c55fe3cc | TRUE | d78cb2ff-9b6f-4d2c-99c0-7013db423b70
o-Xylene (fl. conc.) | X002 | mg/L | o-Xylene | MS01 | Purge&Trap GC/MS (VOC-W) | Purge&Trap GC/MS (VOC-W) | 0.0005 | Y | Y | Y |  | 4/15/2002 | 4/1/2011 | 7/9/2012 2:09:49 PM | 2002-08-12 |  | NPEPPIN |  | Concentration | mg/L | Y | (fl. conc.) |  | 95-47-6 | Volatile Organic Compounds (VOCs); | Volatile Organic Compounds (VOCs); EMS code: X002 | CHEMICAL |  | LAB |  |  |  | 10 | 5ecfdf36-a094-4bb2-9847-3f48c55fe3cc | TRUE | d78cb2ff-9b6f-4d2c-99c0-7013db423b70
o-Xylene (fl. conc.) | X002 | mg/L | o-Xylene | X384 | Purge and trap GC/MS | The sample is analyzed by purge and trap gas chromatography with detection by mass spectrometry. The procedure involves purging the volatile compounds from the sample with an inert gas, and trapping them on a solid sorbent. When purging of the sample is complete, the trap is heated and the compounds are transferred to the gas chromatographic column. Analysis is then accomplished by separation of the components by gas chromatography with detection by mass spectrometry. | 0.0005 | Y | Y | Y |  | 2/7/2002 10:55:00 AM | 2/17/2006 | 3/31/2006 1:01:04 AM | 1996-04-12 | 6/3/1998 6:51:41 PM | EMS |  | Concentration | mg/L | Y | (fl. conc.) |  | 95-47-6 | Volatile Organic Compounds (VOCs); | Volatile Organic Compounds (VOCs); EMS code: X002 | CHEMICAL |  | LAB |  |  |  | 10 | 5ecfdf36-a094-4bb2-9847-3f48c55fe3cc | TRUE | d78cb2ff-9b6f-4d2c-99c0-7013db423b70
o-Xylene (fl. conc.) | X002 | mg/L | o-Xylene | MS04 | Static Headspace GC/MS (Water) | (Water) A static headspace procedure is used as a means of driving the analytes out of the matrix into a headspace. Once equilibrium is achieved, a fixed volume of headspeace is taken for subsequent determination by Gas Chromatography - Mass Spectroscopy (GC/MS) using Selected Ion Monitoring. | 0.0005 | Y | Y | Y |  | 8/13/2009 | 6/28/2024 12:29:00 AM | 7/9/2024 3:31:02 PM | 2009-12-23 |  | RDGIBSON |  | Concentration | mg/L | Y | (fl. conc.) |  | 95-47-6 | Volatile Organic Compounds (VOCs); | Volatile Organic Compounds (VOCs); EMS code: X002 | CHEMICAL |  | LAB |  |  |  | 10 | 5ecfdf36-a094-4bb2-9847-3f48c55fe3cc | TRUE | d78cb2ff-9b6f-4d2c-99c0-7013db423b70
o-Xylene (fl. conc.) | X002 | mg/L | o-Xylene | 8260D | EPA 8260D (mod) | EPA 8260D (mod) VOLATILE ORGANIC COMPOUNDS BY GAS CHROMATOGRAPHY/MASS SPECTROMETRY This method is used to determine volatile organic compounds (VOCs) in a variety of solid waste matrices. | 0.005 | Y | Y | Y |  |  |  |  | 2024-01-25 |  | RDGIBSON |  | Concentration | mg/L | Y | (fl. conc.) |  | 95-47-6 | Volatile Organic Compounds (VOCs); | Volatile Organic Compounds (VOCs); EMS code: X002 | CHEMICAL |  | LAB |  |  |  | 10 | 5ecfdf36-a094-4bb2-9847-3f48c55fe3cc | TRUE | d78cb2ff-9b6f-4d2c-99c0-7013db423b70
o-Xylene (fl. conc.) | X002 | mg/L | o-Xylene | F007 | Static Headspace:HRGC/LRMS | Static headspace analysis is a method for the determination of volatile compounds in liquids and/or solids by analysing the vapour phase of a sample in a closed system; in this case a sealed vial. Static Headspace is sometimes referred to as Equilibrium Headspace because the vapour phase above the sample in a sealed vial is brought into thermodynamic equilibrium with the sample prior to analysis. Volatile organic compounds are thermally extracted from the sample matrix by Static Headspace sampling and introduced directly to a thick-film megabore GC column. Compounds eluting from the GC column are introduced into a Mass Spectrometer and target compounds are identified by a comparison of both retention times and mass spectra with those of reference standards stored in a computerized data system. Reference retention times and mass spectra for analytes are obtained by the measurement of calibration standards under precisely the same extraction conditions used for samples. The concentration of each identified component is measured by relating the response of the sample quantitation mass ions to the response of the quantitation mass ions of a series of external standards. A deuterated surrogate recovery standard is added to provide information on matrix effects. | 0.0005 | Y | Y | Y |  | 4/21/1998 2:34:00 PM | 8/14/2024 | 8/16/2024 4:05:21 PM | 1996-09-17 | 6/3/1998 6:51:45 PM | MPAK |  | Concentration | mg/L | Y | (fl. conc.) |  | 95-47-6 | Volatile Organic Compounds (VOCs); | Volatile Organic Compounds (VOCs); EMS code: X002 | CHEMICAL |  | LAB |  |  |  | 10 | 5ecfdf36-a094-4bb2-9847-3f48c55fe3cc | TRUE | d78cb2ff-9b6f-4d2c-99c0-7013db423b70
M;P-Xylene (fl. conc.) | X003 | mg/L | M;P-Xylene | MS01 | Purge&Trap GC/MS (VOC-W) | Purge&Trap GC/MS (VOC-W) | 0.0005 | Y | Y | Y |  | 4/15/2002 | 4/1/2011 | 7/9/2012 2:09:49 PM | 2002-08-12 | 8/12/2002 4:16:32 PM | NPEPPIN | NPEPPIN | Concentration | mg/L | Y | (fl. conc.) |  | 108-38-3, 106-42-3 | Volatile Organic Compounds (VOCs); | Volatile Organic Compounds (VOCs); EMS code: X003 | CHEMICAL |  | LAB |  |  |  | 10 | 5ecfdf36-a094-4bb2-9847-3f48c55fe3cc | TRUE | d78cb2ff-9b6f-4d2c-99c0-7013db423b70
M;P-Xylene (fl. conc.) | X003 | mg/L | M;P-Xylene | F007 | Static Headspace:HRGC/LRMS | Static headspace analysis is a method for the determination of volatile compounds in liquids and/or solids by analysing the vapour phase of a sample in a closed system; in this case a sealed vial. Static Headspace is sometimes referred to as Equilibrium Headspace because the vapour phase above the sample in a sealed vial is brought into thermodynamic equilibrium with the sample prior to analysis. Volatile organic compounds are thermally extracted from the sample matrix by Static Headspace sampling and introduced directly to a thick-film megabore GC column. Compounds eluting from the GC column are introduced into a Mass Spectrometer and target compounds are identified by a comparison of both retention times and mass spectra with those of reference standards stored in a computerized data system. Reference retention times and mass spectra for analytes are obtained by the measurement of calibration standards under precisely the same extraction conditions used for samples. The concentration of each identified component is measured by relating the response of the sample quantitation mass ions to the response of the quantitation mass ions of a series of external standards. A deuterated surrogate recovery standard is added to provide information on matrix effects. | 0.0005 | Y | Y | Y |  | 4/21/1998 2:34:00 PM | 8/14/2024 | 8/16/2024 4:05:21 PM | 1996-09-17 | 6/3/1998 6:51:45 PM | MPAK |  | Concentration | mg/L | Y | (fl. conc.) |  | 108-38-3, 106-42-3 | Volatile Organic Compounds (VOCs); | Volatile Organic Compounds (VOCs); EMS code: X003 | CHEMICAL |  | LAB |  |  |  | 10 | 5ecfdf36-a094-4bb2-9847-3f48c55fe3cc | TRUE | d78cb2ff-9b6f-4d2c-99c0-7013db423b70
M;P-Xylene (fl. conc.) | X003 | mg/L | M;P-Xylene | X384 | Purge and trap GC/MS | The sample is analyzed by purge and trap gas chromatography with detection by mass spectrometry. The procedure involves purging the volatile compounds from the sample with an inert gas, and trapping them on a solid sorbent. When purging of the sample is complete, the trap is heated and the compounds are transferred to the gas chromatographic column. Analysis is then accomplished by separation of the components by gas chromatography with detection by mass spectrometry. | 0.0005 | Y | Y | Y |  | 2/7/2002 10:55:00 AM | 2/17/2006 | 3/31/2006 1:01:04 AM | 1996-04-12 | 6/3/1998 6:51:41 PM | EMS |  | Concentration | mg/L | Y | (fl. conc.) |  | 108-38-3, 106-42-3 | Volatile Organic Compounds (VOCs); | Volatile Organic Compounds (VOCs); EMS code: X003 | CHEMICAL |  | LAB |  |  |  | 10 | 5ecfdf36-a094-4bb2-9847-3f48c55fe3cc | TRUE | d78cb2ff-9b6f-4d2c-99c0-7013db423b70
M;P-Xylene (fl. conc.) | X003 | mg/L | M;P-Xylene | MS04 | Static Headspace GC/MS (Water) | (Water) A static headspace procedure is used as a means of driving the analytes out of the matrix into a headspace. Once equilibrium is achieved, a fixed volume of headspeace is taken for subsequent determination by Gas Chromatography - Mass Spectroscopy (GC/MS) using Selected Ion Monitoring. | 0.001 | Y | Y | Y |  | 8/13/2009 | 6/28/2024 12:29:00 AM | 7/9/2024 3:31:02 PM | 2009-12-23 |  | RDGIBSON |  | Concentration | mg/L | Y | (fl. conc.) |  | 108-38-3, 106-42-3 | Volatile Organic Compounds (VOCs); | Volatile Organic Compounds (VOCs); EMS code: X003 | CHEMICAL |  | LAB |  |  |  | 10 | 5ecfdf36-a094-4bb2-9847-3f48c55fe3cc | TRUE | d78cb2ff-9b6f-4d2c-99c0-7013db423b70
M;P-Xylene (fl. conc.) | X003 | mg/L | M;P-Xylene | 8260D | EPA 8260D (mod) | EPA 8260D (mod) VOLATILE ORGANIC COMPOUNDS BY GAS CHROMATOGRAPHY/MASS SPECTROMETRY This method is used to determine volatile organic compounds (VOCs) in a variety of solid waste matrices. | 0.005 | Y | Y | Y |  |  |  |  | 2024-01-25 |  | RDGIBSON |  | Concentration | mg/L | Y | (fl. conc.) |  | 108-38-3, 106-42-3 | Volatile Organic Compounds (VOCs); | Volatile Organic Compounds (VOCs); EMS code: X003 | CHEMICAL |  | LAB |  |  |  | 10 | 5ecfdf36-a094-4bb2-9847-3f48c55fe3cc | TRUE | d78cb2ff-9b6f-4d2c-99c0-7013db423b70
Xylenes (Total) (fl. conc.) | X006 | mg/L | Xylenes (Total) | 8260D | EPA 8260D (mod) | EPA 8260D (mod) VOLATILE ORGANIC COMPOUNDS BY GAS CHROMATOGRAPHY/MASS SPECTROMETRY This method is used to determine volatile organic compounds (VOCs) in a variety of solid waste matrices. | 0.0075 | Y | Y | Y |  |  |  |  | 2024-01-25 |  | RDGIBSON |  | Concentration | mg/L | Y | (fl. conc.) |  | 1330-20-7 | Volatile Organic Compounds (VOCs); | Volatile Organic Compounds (VOCs); EMS code: X006 | CHEMICAL | Total | LAB |  |  |  | 4 | 5ecfdf36-a094-4bb2-9847-3f48c55fe3cc | TRUE | d78cb2ff-9b6f-4d2c-99c0-7013db423b70
Xylenes (Total) (fl. conc.) | X006 | mg/L | Xylenes (Total) | MS04 | Static Headspace GC/MS (Water) | (Water) A static headspace procedure is used as a means of driving the analytes out of the matrix into a headspace. Once equilibrium is achieved, a fixed volume of headspeace is taken for subsequent determination by Gas Chromatography - Mass Spectroscopy (GC/MS) using Selected Ion Monitoring. | 0.1 | Y | Y | Y |  | 12/9/2010 | 6/28/2024 12:29:00 AM | 7/30/2024 6:32:12 AM | 2010-11-16 |  | RDGIBSON |  | Concentration | mg/L | Y | (fl. conc.) |  | 1330-20-7 | Volatile Organic Compounds (VOCs); | Volatile Organic Compounds (VOCs); EMS code: X006 | CHEMICAL | Total | LAB |  |  |  | 4 | 5ecfdf36-a094-4bb2-9847-3f48c55fe3cc | TRUE | d78cb2ff-9b6f-4d2c-99c0-7013db423b70
Yttrium Dissolved (fl. conc.) | Y--D | mg/L | Yttrium Dissolved | X556 | Metals in water, dissolved, "in-bottle" digestion, ICP-SFMS | The whole water sample is filtered through a 0.45 micron cellulose acetate filter paper and the filtrate is stored in a HDPE/Teflon bottle. The container is de-capped in a Class 100 workstation, acidified to 2% (v/v) HNO3 and 1% (v/v) HCl and recapped. The sample is "in-bottle" digested in a convection oven, set at 60 degrees C for 16 hours. The sample is cooled and introduced to an inductively coupled argon plasma-sector field mass spectrometer (ICP-SFMS) by pneumatic nebulization. Each respective element is measured at a specific mass to charge ratio, m/z value expressed in amu (atomic mass units), and at a specified intrument resolution. LR: Low Resolution ~300, MR: Mid Resolution ~4000 and HR: High Resolution ~10000. Ref: Method number 02-2003, National Laboratory for Environmental Testing, CCIW, Environment Canada, Burlington, Requested April 2003. | 5e-06 | Y | Y | Y |  | 6/27/2004 | 12/6/2023 2:04:00 AM | 2/14/2024 9:05:32 AM | 2008-06-12 |  | RDGIBSON |  | Concentration | mg/L | Y | (fl. conc.) |  | 7440-65-5 | Metals - Dissolved; | Metals - Dissolved; EMS code: Y--D | CHEMICAL | Dissolved | LAB |  |  |  | 12 | 5ecfdf36-a094-4bb2-9847-3f48c55fe3cc | TRUE | d78cb2ff-9b6f-4d2c-99c0-7013db423b70
Yttrium Dissolved (fl. conc.) | Y--D | mg/L | Yttrium Dissolved | F032 | Filt.,Acid,ICPMS | There is no acid digestion required for this analysis. A water sample is collected and preserved in 0.2 percent nitric acid. To analyse the extractable metals the sample is shaken, allowed to sit for at least twenty four hours, and a decanted portion is introduced to the spectrometer. When the dissolved metals are required, the samples must first be filtered through a 0.45 micron cellulose acetate filter paper and then followed by preservation in 0.2 percent nitric acid. It is important to note that different laboratories may have very different detection limits for some variables analyzed by ICPMS. | 0.001 | Y | Y | Y |  | 7/30/2020 | 12/19/2023 | 1/2/2024 4:32:04 PM | 1998-06-22 |  | NPEPPIN |  | Concentration | mg/L | Y | (fl. conc.) |  | 7440-65-5 | Metals - Dissolved; | Metals - Dissolved; EMS code: Y--D | CHEMICAL | Dissolved | LAB |  |  |  | 12 | 5ecfdf36-a094-4bb2-9847-3f48c55fe3cc | TRUE | d78cb2ff-9b6f-4d2c-99c0-7013db423b70
Yttrium Dissolved (fl. conc.) | Y--D | mg/L | Yttrium Dissolved | X356 | LF,LA:HNO3:ICP | Samples are lab-filtered (0.45 um); lab-acidified with HNO3; analysis by ICP/AES. | 0.001 | Y | Y | Y |  |  |  | 3/23/2010 5:08:09 PM | 1998-05-22 | 6/3/1998 6:51:49 PM | NPEPPIN |  | Concentration | mg/L | Y | (fl. conc.) |  | 7440-65-5 | Metals - Dissolved; | Metals - Dissolved; EMS code: Y--D | CHEMICAL | Dissolved | LAB |  |  |  | 12 | 5ecfdf36-a094-4bb2-9847-3f48c55fe3cc | TRUE | d78cb2ff-9b6f-4d2c-99c0-7013db423b70
Yttrium Dissolved (fl. conc.) | Y--D | mg/L | Yttrium Dissolved | X562 | Dissolved metals: FF, FA, HNO3, HR-ICPMS | Ultra trace metals in water are analyzed by high resolution inductively coupled plasma mass spectrometry (HR-ICPMS), based on US EPA Method 200.8, (Oct. 1999). This procedure is intended for pristine field-filtered acid-preserved water samples. The detection limits (LOR) for this test are based on lab instrumental analysis only, not including filtration. ALS-supplied field filtration equipment does not support these LOR. Therefore, because of the high probability of false positives due to filtration, it is strongly recommended that a filtration blank be analyzed to aid in data interpretation. | 5e-06 | Y | Y | Y |  | 10/20/2015 | 10/24/2018 | 10/24/2018 12:26:14 PM | 2016-03-24 |  | RDGIBSON |  | Concentration | mg/L | Y | (fl. conc.) |  | 7440-65-5 | Metals - Dissolved; | Metals - Dissolved; EMS code: Y--D | CHEMICAL | Dissolved | LAB |  |  |  | 12 | 5ecfdf36-a094-4bb2-9847-3f48c55fe3cc | TRUE | d78cb2ff-9b6f-4d2c-99c0-7013db423b70
Yttrium Dissolved (fl. conc.) | Y--D | mg/L | Yttrium Dissolved | METC | MET-D-NP-CCMS-VA | Ultra trace metals in water are analyzed by CRC ICPMS, based on US EPA Method 6020B (July 2014). This procedure is intended for pristine field-filtered acid-preserved water samples. The detection limits (LOR) for this test are based on lab instrumental analysis only, not including filtration. ALS-supplied field filtration equipment does not support these LOR. Therefore, because of the high probability of false positives due to filtration, it is strongly recommended that a filtration blank be analysed to aid in data interpretation. | 5e-06 | Y | Y | Y |  | 3/30/2020 | 4/9/2024 | 4/29/2024 4:53:06 PM | 2022-10-07 |  | EMS |  | Concentration | mg/L | Y | (fl. conc.) |  | 7440-65-5 | Metals - Dissolved; | Metals - Dissolved; EMS code: Y--D | CHEMICAL | Dissolved | LAB |  |  |  | 12 | 5ecfdf36-a094-4bb2-9847-3f48c55fe3cc | TRUE | d78cb2ff-9b6f-4d2c-99c0-7013db423b70
Yttrium Dissolved (fl. conc.) | Y--D | mg/L | Yttrium Dissolved | MSEA | Metals in Seawater (undigested) by (CRC) ICP-MS | This method describes the multi-elemental determination of trace elements by Collision/Reaction Cell (CRC) ICP-MS. The method measures ions produced by a radio-frequency inductively coupled plasma. Analyte species originating in a liquid are pneumatically nebulized and the resulting aerosol transported by argon gas into the plasma torch. The ions produced are entrained in the plasma gas and extracted, by means of a differentially pumped vacuum interface, into a mass spectrometer. The ions flow through a Collision/Reaction Cell (CRC) where depending on the mode of analysis either the ions passes through the cell unhindered (no gas - classical ICP-MS mode), or collisions/reactions chemistry takes place between the ions and a neutral gas such as hydrogen or helium. Any polyatomic ions which give interference on the analytes are removed. The ions are then sorted according to their mass-to-charge ratios by a quadrupole mass spectrometer. The ions are then sorted according to their mass-to-charge ratios by a quadrupole mass spectrometer. The ions transmitted through the quadrupole are quantified by a channel electron multiplier and the ion information processed by a data handling system. Although most polyatomic interference is removed, any additional interference must be assessed and valid corrections applied or the data flagged to indicate problems. Interference correction must include compensation for background ions contributed by the plasma gas, reagents, and constituents of the sample matrix. Instrument drift as well as suppressions or enhancements of instrument response caused by the sample matrix must be corrected for by the use of internal standards. | 0.0005 | Y | Y | Y |  | 4/12/2023 | 4/29/2024 | 5/16/2024 2:00:14 PM | 2023-05-26 |  | EMS |  | Concentration | mg/L | Y | (fl. conc.) |  | 7440-65-5 | Metals - Dissolved; | Metals - Dissolved; EMS code: Y--D | CHEMICAL | Dissolved | LAB |  |  |  | 12 | 5ecfdf36-a094-4bb2-9847-3f48c55fe3cc | TRUE | d78cb2ff-9b6f-4d2c-99c0-7013db423b70
Yttrium Extractable (fl. conc.) | Y--E | mg/L | Yttrium Extractable | X553 | Metals in water, extractable, ICP-SFMS | The whole water sample is collected in a HDPE/Teflon bottle. In a Class 100 workstation it is preserved with concentrated Nitric Acid at concentration of 0.2 percent (v/v). The acid preservative extracts the metals from material in the sample and a decanted portion is introduced directly to an inductively coupled argon plasma-sector field mass spectrometer (ICP-SFMS) by pneumatic nebulization. Each respective element is measured at a specific mass to charge ratio, m/z value expressed in amu (atomic mass units), and at a specified instrument resolution. LR: Low Resolution ~300, MR: Mid Resolution ~4000 and HR: High Resolution ~10000. Ref: Method number 02-2061, National Laboratory for Environmental Testing, CCIW, Environment Canada, Burlington. Requested April 2003. | 0.001 | Y | Y | Y |  | 9/25/2003 | 9/21/2007 | 4/18/2018 9:28:02 AM | 2009-05-14 | 5/15/2009 11:26:53 AM | RDGIBSON | RDGIBSON | Concentration | mg/L | Y | (fl. conc.) |  | 7440-65-5 | Metals - Extractable; | Metals - Extractable; EMS code: Y--E | CHEMICAL | Extractable | LAB |  |  |  | 2 | 5ecfdf36-a094-4bb2-9847-3f48c55fe3cc | TRUE | d78cb2ff-9b6f-4d2c-99c0-7013db423b70
Yttrium Total (fl. conc.) | Y--T | mg/L | Yttrium Total | X555 | Metals in water, total, "in-bottle" digestion, ICP-SFMS | The whole water sample collected in a HDPE/Teflon bottle, is de-capped in a Class 100 workstation, acidified to 2% (v/v) HNO3 and 1% (v/v) HCl and recapped. The sample is "in-bottle" digested in a convection oven, set at 60 degrees C for 16 hours. The sample is cooled and introduced to an inductively coupled argon plasma-sector field mass spectrometer (ICP-SFMS) by pneumatic nebulization. Each respective element is measured at a specific mass to charge ratio, m/z value expressed in amu (atomic mass units), and at resolution. LR: Low Resolution ~300, MR: Mid Resolution ~4000 and HR: High a specified instrument Resolution ~10000. Ref: Method number 02-2003, National Laboratory for Environmental Testing, CCIW, Environment Canada, Burlington. Requested April 2003. | 5e-06 | Y | Y | Y |  | 6/27/2004 | 12/6/2023 2:08:00 AM | 2/14/2024 9:05:32 AM | 2009-03-31 |  | JCHUDAK |  | Concentration | mg/L | Y | (fl. conc.) |  | 7440-65-5 | Metals - Total; | Metals - Total; EMS code: Y--T | CHEMICAL | Total | LAB |  |  |  | 14 | 5ecfdf36-a094-4bb2-9847-3f48c55fe3cc | TRUE | d78cb2ff-9b6f-4d2c-99c0-7013db423b70
Yttrium Total (fl. conc.) | Y--T | mg/L | Yttrium Total | F082 | Aliquot,HNO3/HCL dig,ICPMS | Aliquot microwave digested with 3:1 HNO3/HCL. Analysis by ICPMS. For HiVol samples preliminary result are reported in mg/L and loading results are reported in ug/m3 | 5e-06 | Y | Y | Y |  | 7/30/2020 | 8/16/2024 | 8/21/2024 11:26:07 AM | 2021-11-03 |  | RDGIBSON |  | Concentration | mg/L | Y | (fl. conc.) |  | 7440-65-5 | Metals - Total; | Metals - Total; EMS code: Y--T | CHEMICAL | Total | LAB |  |  |  | 14 | 5ecfdf36-a094-4bb2-9847-3f48c55fe3cc | TRUE | d78cb2ff-9b6f-4d2c-99c0-7013db423b70
Yttrium Total (fl. conc.) | Y--T | mg/L | Yttrium Total | X561 | Total metals: FA, HNO3, HR-ICPMS (No Prep)Prep) | Ultra trace metals in water are analyzed by high resolution inductively coupled plasma mass spectrometry (HR-ICPMS), modified from US EPA 200.8, (Revision 5.5). The detection limits provided can only be met for undigested samples. This procedure is intended for colorless, non-turbid, acid-preserved water samples (i.e. pristine water samples), having turbidity < 1 NTU and no odor. Where turbidity exceeds 1 NTU, and/or the sample is colored and has an odor, results may be biased low compared to true Total Metals concentrations. ALS recommends that turbidity analysis be requested on samples submitted for this test to aid with interpretation of results. | 5e-06 | Y | Y | Y |  | 10/20/2015 | 10/24/2018 | 10/24/2018 12:26:14 PM | 2016-03-24 |  | RDGIBSON |  | Concentration | mg/L | Y | (fl. conc.) |  | 7440-65-5 | Metals - Total; | Metals - Total; EMS code: Y--T | CHEMICAL | Total | LAB |  |  |  | 14 | 5ecfdf36-a094-4bb2-9847-3f48c55fe3cc | TRUE | d78cb2ff-9b6f-4d2c-99c0-7013db423b70
Yttrium Total (fl. conc.) | Y--T | mg/L | Yttrium Total | METN | MET-T-NP-CCMS-VA | Ultra trace metals in water are analyzed by CRC ICPMS, based on US EPA Method 6020B (July 2014). The detection limits provided can only be met for undigested samples. This procedure is intended for colorless, non-turbid, acid-preserved water samples (i.e. pristine water samples), having turbidity < 1 NTU and no odor. Where turbidity exceeds 1 NTU, and/or the sample is colored and has an odor, results may be biased low compared to true Total Metals concentrations. ALS recommends that turbidity analysis be requested on samples submitted for this test to aid with interpretation of results. Where turbidity is <1NTU, undigested metals are equivalent to total metals concentrations. | 5e-06 | Y | Y | Y |  | 8/6/2019 | 4/4/2024 | 4/29/2024 4:53:06 PM | 2021-06-16 |  | EMS |  | Concentration | mg/L | Y | (fl. conc.) |  | 7440-65-5 | Metals - Total; | Metals - Total; EMS code: Y--T | CHEMICAL | Total | LAB |  |  |  | 14 | 5ecfdf36-a094-4bb2-9847-3f48c55fe3cc | TRUE | d78cb2ff-9b6f-4d2c-99c0-7013db423b70
Yttrium Total (fl. conc.) | Y--T | mg/L | Yttrium Total | X285 | HNO3 Dig:ICP Analysis | HNO3 Dig:ICP Analysis | 0.001 | Y | Y | Y |  |  |  | 3/23/2010 5:08:09 PM | 1998-05-22 | 6/3/1998 6:51:49 PM | NPEPPIN |  | Concentration | mg/L | Y | (fl. conc.) |  | 7440-65-5 | Metals - Total; | Metals - Total; EMS code: Y--T | CHEMICAL | Total | LAB |  |  |  | 14 | 5ecfdf36-a094-4bb2-9847-3f48c55fe3cc | TRUE | d78cb2ff-9b6f-4d2c-99c0-7013db423b70
Yttrium Total (fl. conc.) | Y--T | mg/L | Yttrium Total | MSEA | Metals in Seawater (undigested) by (CRC) ICP-MS | This method describes the multi-elemental determination of trace elements by Collision/Reaction Cell (CRC) ICP-MS. The method measures ions produced by a radio-frequency inductively coupled plasma. Analyte species originating in a liquid are pneumatically nebulized and the resulting aerosol transported by argon gas into the plasma torch. The ions produced are entrained in the plasma gas and extracted, by means of a differentially pumped vacuum interface, into a mass spectrometer. The ions flow through a Collision/Reaction Cell (CRC) where depending on the mode of analysis either the ions passes through the cell unhindered (no gas - classical ICP-MS mode), or collisions/reactions chemistry takes place between the ions and a neutral gas such as hydrogen or helium. Any polyatomic ions which give interference on the analytes are removed. The ions are then sorted according to their mass-to-charge ratios by a quadrupole mass spectrometer. The ions are then sorted according to their mass-to-charge ratios by a quadrupole mass spectrometer. The ions transmitted through the quadrupole are quantified by a channel electron multiplier and the ion information processed by a data handling system. Although most polyatomic interference is removed, any additional interference must be assessed and valid corrections applied or the data flagged to indicate problems. Interference correction must include compensation for background ions contributed by the plasma gas, reagents, and constituents of the sample matrix. Instrument drift as well as suppressions or enhancements of instrument response caused by the sample matrix must be corrected for by the use of internal standards. | 0.0005 | Y | Y | Y |  | 4/13/2023 | 4/29/2024 | 6/7/2024 10:03:16 AM | 2023-05-26 |  | EMS |  | Concentration | mg/L | Y | (fl. conc.) |  | 7440-65-5 | Metals - Total; | Metals - Total; EMS code: Y--T | CHEMICAL | Total | LAB |  |  |  | 14 | 5ecfdf36-a094-4bb2-9847-3f48c55fe3cc | TRUE | d78cb2ff-9b6f-4d2c-99c0-7013db423b70
Yttrium Total (fl. conc.) | Y--T | mg/L | Yttrium Total | 1349 | Tot Metals in Seawater by CRC ICPMS (BC) | Tot Metals in Seawater by CRC ICPMS (BC) | 0.0005 | Y | Y | Y |  | 8/16/2019 | 12/5/2021 | 12/13/2021 12:34:17 PM | 2019-09-30 |  | KATFRASE |  | Concentration | mg/L | Y | (fl. conc.) |  | 7440-65-5 | Metals - Total; | Metals - Total; EMS code: Y--T | CHEMICAL | Total | LAB |  |  |  | 14 | 5ecfdf36-a094-4bb2-9847-3f48c55fe3cc | TRUE | d78cb2ff-9b6f-4d2c-99c0-7013db423b70
Zinc Dissolved (fl. conc.) | ZN-D | mg/L | Zinc Dissolved | 0050 | Graphite Furnace AA | Graphite Furnace AA | 0.005 | Y | Y | Y |  |  |  | 10/24/1996 12:33:08 PM | 1996-04-12 | 6/3/1998 6:51:41 PM | EMS |  | Concentration | mg/L | Y | (fl. conc.) |  | 7440-66-6 | Metals - Dissolved; | Metals - Dissolved; EMS code: ZN-D | CHEMICAL | Dissolved | LAB |  |  |  | 62 | 5ecfdf36-a094-4bb2-9847-3f48c55fe3cc | TRUE | d78cb2ff-9b6f-4d2c-99c0-7013db423b70
Zinc Dissolved (fl. conc.) | ZN-D | mg/L | Zinc Dissolved | 0090 | Ext.(APDC):AA Anal. | Ext.(APDC):AA Anal. | 0.005 | Y | Y | Y |  |  |  | 10/24/1996 1:46:03 PM | 1996-04-12 | 6/3/1998 6:51:41 PM | EMS |  | Concentration | mg/L | Y | (fl. conc.) |  | 7440-66-6 | Metals - Dissolved; | Metals - Dissolved; EMS code: ZN-D | CHEMICAL | Dissolved | LAB |  |  |  | 62 | 5ecfdf36-a094-4bb2-9847-3f48c55fe3cc | TRUE | d78cb2ff-9b6f-4d2c-99c0-7013db423b70
Zinc Dissolved (fl. conc.) | ZN-D | mg/L | Zinc Dissolved | 0020 | HNO3 Dig:AA Analysis | HNO3 Dig:AA Analysis | 0.02 | Y | Y | Y |  |  |  | 3/4/1997 7:02:37 PM | 1996-04-12 | 6/3/1998 6:51:41 PM | EMS |  | Concentration | mg/L | Y | (fl. conc.) |  | 7440-66-6 | Metals - Dissolved; | Metals - Dissolved; EMS code: ZN-D | CHEMICAL | Dissolved | LAB |  |  |  | 62 | 5ecfdf36-a094-4bb2-9847-3f48c55fe3cc | TRUE | d78cb2ff-9b6f-4d2c-99c0-7013db423b70
Zinc Dissolved (fl. conc.) | ZN-D | mg/L | Zinc Dissolved | X556 | Metals in water, dissolved, "in-bottle" digestion, ICP-SFMS | The whole water sample is filtered through a 0.45 micron cellulose acetate filter paper and the filtrate is stored in a HDPE/Teflon bottle. The container is de-capped in a Class 100 workstation, acidified to 2% (v/v) HNO3 and 1% (v/v) HCl and recapped. The sample is "in-bottle" digested in a convection oven, set at 60 degrees C for 16 hours. The sample is cooled and introduced to an inductively coupled argon plasma-sector field mass spectrometer (ICP-SFMS) by pneumatic nebulization. Each respective element is measured at a specific mass to charge ratio, m/z value expressed in amu (atomic mass units), and at a specified intrument resolution. LR: Low Resolution ~300, MR: Mid Resolution ~4000 and HR: High Resolution ~10000. Ref: Method number 02-2003, National Laboratory for Environmental Testing, CCIW, Environment Canada, Burlington, Requested April 2003. | 5e-05 | Y | Y | Y |  | 6/11/2003 | 12/6/2023 2:04:00 AM | 2/14/2024 9:05:32 AM | 2004-01-19 |  | UMULLER |  | Concentration | mg/L | Y | (fl. conc.) |  | 7440-66-6 | Metals - Dissolved; | Metals - Dissolved; EMS code: ZN-D | CHEMICAL | Dissolved | LAB |  |  |  | 62 | 5ecfdf36-a094-4bb2-9847-3f48c55fe3cc | TRUE | d78cb2ff-9b6f-4d2c-99c0-7013db423b70
Zinc Dissolved (fl. conc.) | ZN-D | mg/L | Zinc Dissolved | F039 | Field filt + acid, ICP-AES | Dissolved and extractable water samples are ready for analysis once collected. Total samples are autoclaved with HNO3 and hydrochloric acid (HCI) in capped Teflon vials. Analysis is performed via Inductively Coupled Argon Plasma Atomic Emission Spectrometry (ICP-AES)(simultaneous multielement analysis), Graphite Furnace Atomic Absorption Spectrometry (GF-AAS)(low level analysis) and/or Flame Atomic Absorption Spectrometry (F-AAS). | 0.002 | Y | Y | Y |  | 7/29/1996 6:03:00 PM | 7/5/2019 1:21:00 PM | 9/11/2019 8:47:50 AM | 1997-05-08 | 6/3/1998 6:51:47 PM | MPAK |  | Concentration | mg/L | Y | (fl. conc.) |  | 7440-66-6 | Metals - Dissolved; | Metals - Dissolved; EMS code: ZN-D | CHEMICAL | Dissolved | LAB |  |  |  | 62 | 5ecfdf36-a094-4bb2-9847-3f48c55fe3cc | TRUE | d78cb2ff-9b6f-4d2c-99c0-7013db423b70
Zinc Dissolved (fl. conc.) | ZN-D | mg/L | Zinc Dissolved | X203 | FF:FA,HNO3,Dir. Flame,AA | Samples are field-filtered (0.45 um), and field-acidified (HNO3); analysis by AA. | 0.005 | Y | Y | Y |  |  |  | 10/24/1996 12:04:45 PM | 1996-04-12 | 6/3/1998 6:51:41 PM | EMS |  | Concentration | mg/L | Y | (fl. conc.) |  | 7440-66-6 | Metals - Dissolved; | Metals - Dissolved; EMS code: ZN-D | CHEMICAL | Dissolved | LAB |  |  |  | 62 | 5ecfdf36-a094-4bb2-9847-3f48c55fe3cc | TRUE | d78cb2ff-9b6f-4d2c-99c0-7013db423b70
Zinc Dissolved (fl. conc.) | ZN-D | mg/L | Zinc Dissolved | X085 | LF,LA,HNO3,AA | Samples are lab-filtered (0.45 um), and lab-acidified (HNO3); analysis by AA. | 0.005 | Y | Y | Y |  | 12/12/1996 | 9/18/2015 | 10/28/2015 9:54:16 AM | 1996-04-12 | 6/3/1998 6:51:41 PM | EMS |  | Concentration | mg/L | Y | (fl. conc.) |  | 7440-66-6 | Metals - Dissolved; | Metals - Dissolved; EMS code: ZN-D | CHEMICAL | Dissolved | LAB |  |  |  | 62 | 5ecfdf36-a094-4bb2-9847-3f48c55fe3cc | TRUE | d78cb2ff-9b6f-4d2c-99c0-7013db423b70
Zinc Dissolved (fl. conc.) | ZN-D | mg/L | Zinc Dissolved | X113 | HNO3/HCl/Perchlor,AA | HNO3/HCl/Perchlor;AA | 0.005 | Y | Y | Y |  |  |  | 11/15/2000 1:53:53 PM | 1996-04-12 | 6/3/1998 6:51:41 PM | EMS |  | Concentration | mg/L | Y | (fl. conc.) |  | 7440-66-6 | Metals - Dissolved; | Metals - Dissolved; EMS code: ZN-D | CHEMICAL | Dissolved | LAB |  |  |  | 62 | 5ecfdf36-a094-4bb2-9847-3f48c55fe3cc | TRUE | d78cb2ff-9b6f-4d2c-99c0-7013db423b70
Zinc Dissolved (fl. conc.) | ZN-D | mg/L | Zinc Dissolved | X095 | FF,FA,HNO3,ICP | FF;FA;HNO3;ICP | 0.005 | Y | Y | Y |  |  |  | 8/26/2024 2:41:32 PM | 1996-04-12 | 6/3/1998 6:51:41 PM | EMS |  | Concentration | mg/L | Y | (fl. conc.) |  | 7440-66-6 | Metals - Dissolved; | Metals - Dissolved; EMS code: ZN-D | CHEMICAL | Dissolved | LAB |  |  |  | 62 | 5ecfdf36-a094-4bb2-9847-3f48c55fe3cc | TRUE | d78cb2ff-9b6f-4d2c-99c0-7013db423b70
Zinc Dissolved (fl. conc.) | ZN-D | mg/L | Zinc Dissolved | X544 | FF,FA,HNO3,ICPMS | Analytes nebulized followed by ion entrained in plasma gas and extracted by means of a differentially pumped vacuum interface into a mass spectrometer | 0.001 | Y | Y | Y |  |  |  | 10/30/2014 8:31:19 AM | 2001-09-18 |  | NPEPPIN |  | Concentration | mg/L | Y | (fl. conc.) |  | 7440-66-6 | Metals - Dissolved; | Metals - Dissolved; EMS code: ZN-D | CHEMICAL | Dissolved | LAB |  |  |  | 62 | 5ecfdf36-a094-4bb2-9847-3f48c55fe3cc | TRUE | d78cb2ff-9b6f-4d2c-99c0-7013db423b70
Zinc Dissolved (fl. conc.) | ZN-D | mg/L | Zinc Dissolved | X027 | Ext,APDC,AA | Ext;APDC;AA | 0.005 | Y | Y | Y |  |  |  | 10/24/1996 2:40:25 PM | 1996-04-12 | 6/3/1998 6:51:41 PM | EMS |  | Concentration | mg/L | Y | (fl. conc.) |  | 7440-66-6 | Metals - Dissolved; | Metals - Dissolved; EMS code: ZN-D | CHEMICAL | Dissolved | LAB |  |  |  | 62 | 5ecfdf36-a094-4bb2-9847-3f48c55fe3cc | TRUE | d78cb2ff-9b6f-4d2c-99c0-7013db423b70
Zinc Dissolved (fl. conc.) | ZN-D | mg/L | Zinc Dissolved | 5138 | AA Analysis | AA Analysis | 0.02 | Y | Y | Y |  |  |  | 10/24/1996 9:37:08 AM | 1996-04-12 | 6/3/1998 6:51:41 PM | EMS |  | Concentration | mg/L | Y | (fl. conc.) |  | 7440-66-6 | Metals - Dissolved; | Metals - Dissolved; EMS code: ZN-D | CHEMICAL | Dissolved | LAB |  |  |  | 62 | 5ecfdf36-a094-4bb2-9847-3f48c55fe3cc | TRUE | d78cb2ff-9b6f-4d2c-99c0-7013db423b70
Zinc Dissolved (fl. conc.) | ZN-D | mg/L | Zinc Dissolved | EQ01 | EQUIS (mg/L) | EQUIS (mg/L) | 0.005 | N | Y | Y |  |  |  | 10/24/1996 3:16:55 PM | 1996-04-12 | 6/3/1998 6:51:41 PM | EMS |  | Concentration | mg/L | Y | (fl. conc.) |  | 7440-66-6 | Metals - Dissolved; | Metals - Dissolved; EMS code: ZN-D | CHEMICAL | Dissolved | LAB |  |  |  | 62 | 5ecfdf36-a094-4bb2-9847-3f48c55fe3cc | TRUE | d78cb2ff-9b6f-4d2c-99c0-7013db423b70
Zinc Dissolved (fl. conc.) | ZN-D | mg/L | Zinc Dissolved | X109 | LF, AA | LF; AA | 0.01 | Y | Y | Y |  |  |  | 10/24/1996 11:59:43 AM | 1996-04-12 | 6/3/1998 6:51:41 PM | EMS |  | Concentration | mg/L | Y | (fl. conc.) |  | 7440-66-6 | Metals - Dissolved; | Metals - Dissolved; EMS code: ZN-D | CHEMICAL | Dissolved | LAB |  |  |  | 62 | 5ecfdf36-a094-4bb2-9847-3f48c55fe3cc | TRUE | d78cb2ff-9b6f-4d2c-99c0-7013db423b70
Zinc Dissolved (fl. conc.) | ZN-D | mg/L | Zinc Dissolved | X099 | FF,FA,HNO3,AA | FF;FA;HNO3;AA | 0.005 | Y | Y | Y |  |  |  | 10/24/1996 12:45:23 PM | 1996-04-12 | 6/3/1998 6:51:41 PM | EMS |  | Concentration | mg/L | Y | (fl. conc.) |  | 7440-66-6 | Metals - Dissolved; | Metals - Dissolved; EMS code: ZN-D | CHEMICAL | Dissolved | LAB |  |  |  | 62 | 5ecfdf36-a094-4bb2-9847-3f48c55fe3cc | TRUE | d78cb2ff-9b6f-4d2c-99c0-7013db423b70
Zinc Dissolved (fl. conc.) | ZN-D | mg/L | Zinc Dissolved | X562 | Dissolved metals: FF, FA, HNO3, HR-ICPMS | Ultra trace metals in water are analyzed by high resolution inductively coupled plasma mass spectrometry (HR-ICPMS), based on US EPA Method 200.8, (Oct. 1999). This procedure is intended for pristine field-filtered acid-preserved water samples. The detection limits (LOR) for this test are based on lab instrumental analysis only, not including filtration. ALS-supplied field filtration equipment does not support these LOR. Therefore, because of the high probability of false positives due to filtration, it is strongly recommended that a filtration blank be analyzed to aid in data interpretation. | 0.0001 | Y | Y | Y |  | 6/8/2015 | 10/19/2023 | 11/9/2023 7:41:27 AM | 2015-10-22 |  | RDGIBSON |  | Concentration | mg/L | Y | (fl. conc.) |  | 7440-66-6 | Metals - Dissolved; | Metals - Dissolved; EMS code: ZN-D | CHEMICAL | Dissolved | LAB |  |  |  | 62 | 5ecfdf36-a094-4bb2-9847-3f48c55fe3cc | TRUE | d78cb2ff-9b6f-4d2c-99c0-7013db423b70
Zinc Dissolved (fl. conc.) | ZN-D | mg/L | Zinc Dissolved | X170 | ICP | This code is a catch-all for a large variety of ICP methods including water and also solids digested into solutions as an intermediate result. Different procedures will have greatly different detection limits. (a) For air particulates, preliminary results are reported in mg/L and loading results as mg/dm2/d. (b) For Hi Vol samples preliminiary results are same as reported in mg/L and loading results as ug/m3. (c) Note that for Rain samples there is no filtration nor digestion steps. | 0.005 | Y | Y | Y |  | 4/11/1996 6:02:00 PM | 11/6/2018 | 4/12/2024 1:44:31 PM | 1996-04-12 | 8/15/2019 1:24:32 PM | EMS | KATFRASE | Concentration | mg/L | Y | (fl. conc.) |  | 7440-66-6 | Metals - Dissolved; | Metals - Dissolved; EMS code: ZN-D | CHEMICAL | Dissolved | LAB |  |  |  | 62 | 5ecfdf36-a094-4bb2-9847-3f48c55fe3cc | TRUE | d78cb2ff-9b6f-4d2c-99c0-7013db423b70
Zinc Dissolved (fl. conc.) | ZN-D | mg/L | Zinc Dissolved | F023 | HNO3,GFAA | Dissolved and extractable water samples are ready for analysis once collected. Total samples are autoclaved with HNO3 and hydrochloric acid (HCl) in capped Teflon vials. Analysis is performed via Inductively Coupled Argon Plasma Atomic Emission Spectrometry (ICP-AES) (simultaneous multielement analysis), Graphite Furnace Atomic Absorption Spectrometry (GF-AAS) (low level analysis) and/or Flame Atomic Absorption Spectrometry (F-AAS). Note that extractable samples are acidified with 0.5 mL HNO3 per 100 mL of sample at time of sample collection. | 0.001 | Y | Y | Y |  |  |  | 2/19/2002 10:02:58 AM | 2001-02-12 |  | NPEPPIN |  | Concentration | mg/L | Y | (fl. conc.) |  | 7440-66-6 | Metals - Dissolved; | Metals - Dissolved; EMS code: ZN-D | CHEMICAL | Dissolved | LAB |  |  |  | 62 | 5ecfdf36-a094-4bb2-9847-3f48c55fe3cc | TRUE | d78cb2ff-9b6f-4d2c-99c0-7013db423b70
Zinc Dissolved (fl. conc.) | ZN-D | mg/L | Zinc Dissolved | X356 | LF,LA:HNO3:ICP | Samples are lab-filtered (0.45 um); lab-acidified with HNO3; analysis by ICP/AES. | 0.001 | Y | Y | Y |  | 10/17/2000 | 5/1/2002 | 1/20/2004 12:07:44 PM | 2001-02-12 |  | NPEPPIN |  | Concentration | mg/L | Y | (fl. conc.) |  | 7440-66-6 | Metals - Dissolved; | Metals - Dissolved; EMS code: ZN-D | CHEMICAL | Dissolved | LAB |  |  |  | 62 | 5ecfdf36-a094-4bb2-9847-3f48c55fe3cc | TRUE | d78cb2ff-9b6f-4d2c-99c0-7013db423b70
Zinc Dissolved (fl. conc.) | ZN-D | mg/L | Zinc Dissolved | F068 | HNO3dig,TeflonTube/Autoclave,ICP-MS | This method is applicable to determiniation of dissolved, extractable, and total recoverable metals in ground waters, surface waters, drinking waters, and wastewaters. Dissolved, extractable, and total recoverable sample fractions are acidified to pH <1.5 with analytical grade nitric acid (HNO3) to prevent the metals from adsorbing to the container material or precipitating. Extractable and total recoverable water samples are collected in 250 ml acid washed polyethylene bottles and are preserved with Nitric acid (0.5 ml acid for 100 mLs of sample). All preserved samples are stored at room temperature and can be held for up to 6 months. Unfiltered, un-preserved samples are stored at 4C for no more than 30 days. For dissolved and extractable water fractions, no sample preparation is necessary. Samples are simply poured in autosampler tubes (i.e. 15 ml centrifuge tubes), and placed on the autosampler and analyzed. Samples for total recoverable metals are digested with Nitric acid in special Teflon tubes in an autoclave prior to analyses. | 0.0001 | Y | Y | Y |  | 6/1/1999 1:22:00 PM | 4/17/2015 1:06:00 PM | 7/18/2024 8:07:20 AM | 1999-06-28 |  | NPEPPIN |  | Concentration | mg/L | Y | (fl. conc.) |  | 7440-66-6 | Metals - Dissolved; | Metals - Dissolved; EMS code: ZN-D | CHEMICAL | Dissolved | LAB |  |  |  | 62 | 5ecfdf36-a094-4bb2-9847-3f48c55fe3cc | TRUE | d78cb2ff-9b6f-4d2c-99c0-7013db423b70
Zinc Dissolved (fl. conc.) | ZN-D | mg/L | Zinc Dissolved | X168 | Solvent Extract: AA | Solvent Extract: AA | 0.001 | Y | Y | Y |  |  |  | 10/24/1996 12:09:42 PM | 1996-04-12 | 6/3/1998 6:51:41 PM | EMS |  | Concentration | mg/L | Y | (fl. conc.) |  | 7440-66-6 | Metals - Dissolved; | Metals - Dissolved; EMS code: ZN-D | CHEMICAL | Dissolved | LAB |  |  |  | 62 | 5ecfdf36-a094-4bb2-9847-3f48c55fe3cc | TRUE | d78cb2ff-9b6f-4d2c-99c0-7013db423b70
Zinc Dissolved (fl. conc.) | ZN-D | mg/L | Zinc Dissolved | MSEA | Metals in Seawater (undigested) by (CRC) ICP-MS | This method describes the multi-elemental determination of trace elements by Collision/Reaction Cell (CRC) ICP-MS. The method measures ions produced by a radio-frequency inductively coupled plasma. Analyte species originating in a liquid are pneumatically nebulized and the resulting aerosol transported by argon gas into the plasma torch. The ions produced are entrained in the plasma gas and extracted, by means of a differentially pumped vacuum interface, into a mass spectrometer. The ions flow through a Collision/Reaction Cell (CRC) where depending on the mode of analysis either the ions passes through the cell unhindered (no gas - classical ICP-MS mode), or collisions/reactions chemistry takes place between the ions and a neutral gas such as hydrogen or helium. Any polyatomic ions which give interference on the analytes are removed. The ions are then sorted according to their mass-to-charge ratios by a quadrupole mass spectrometer. The ions are then sorted according to their mass-to-charge ratios by a quadrupole mass spectrometer. The ions transmitted through the quadrupole are quantified by a channel electron multiplier and the ion information processed by a data handling system. Although most polyatomic interference is removed, any additional interference must be assessed and valid corrections applied or the data flagged to indicate problems. Interference correction must include compensation for background ions contributed by the plasma gas, reagents, and constituents of the sample matrix. Instrument drift as well as suppressions or enhancements of instrument response caused by the sample matrix must be corrected for by the use of internal standards. | 0.0005 | Y | Y | Y |  | 4/12/2023 | 4/29/2024 | 5/16/2024 2:00:14 PM | 2009-09-08 |  | RDGIBSON |  | Concentration | mg/L | Y | (fl. conc.) |  | 7440-66-6 | Metals - Dissolved; | Metals - Dissolved; EMS code: ZN-D | CHEMICAL | Dissolved | LAB |  |  |  | 62 | 5ecfdf36-a094-4bb2-9847-3f48c55fe3cc | TRUE | d78cb2ff-9b6f-4d2c-99c0-7013db423b70
Zinc Dissolved (fl. conc.) | ZN-D | mg/L | Zinc Dissolved | F032 | Filt.,Acid,ICPMS | There is no acid digestion required for this analysis. A water sample is collected and preserved in 0.2 percent nitric acid. To analyse the extractable metals the sample is shaken, allowed to sit for at least twenty four hours, and a decanted portion is introduced to the spectrometer. When the dissolved metals are required, the samples must first be filtered through a 0.45 micron cellulose acetate filter paper and then followed by preservation in 0.2 percent nitric acid. It is important to note that different laboratories may have very different detection limits for some variables analyzed by ICPMS. | 4e-05 | Y | Y | Y |  | 8/16/1996 2:35:00 PM | 8/26/2024 | 8/26/2024 4:53:05 PM | 1997-01-16 | 4/29/2011 8:52:00 AM | MPAK | RDGIBSON | Concentration | mg/L | Y | (fl. conc.) |  | 7440-66-6 | Metals - Dissolved; | Metals - Dissolved; EMS code: ZN-D | CHEMICAL | Dissolved | LAB |  |  |  | 62 | 5ecfdf36-a094-4bb2-9847-3f48c55fe3cc | TRUE | d78cb2ff-9b6f-4d2c-99c0-7013db423b70
Zinc Dissolved (fl. conc.) | ZN-D | mg/L | Zinc Dissolved | METB | MET-D-NP-BCMOE-MS-VA | Ultra trace metals in water are analyzed by CRC ICPMS, based on US EPA Method 6020B (July 2014). This procedure is intended for pristine field-filtered acid-preserved water samples. The detection limits (LOR) for this test are based on lab instrumental analysis only, not including filtration. ALS-supplied field filtration equipment does not support these LOR. Therefore, because of the high probability of false positives due to filtration, it is strongly recommended that a filtration blank be analysed to aid in data interpretation. BC Ministry of Environment version. | 0.0002 | Y | Y | Y |  | 6/11/2019 | 8/15/2024 | 8/23/2024 9:50:35 AM | 2019-08-20 |  | KATFRASE |  | Concentration | mg/L | Y | (fl. conc.) |  | 7440-66-6 | Metals - Dissolved; | Metals - Dissolved; EMS code: ZN-D | CHEMICAL | Dissolved | LAB |  |  |  | 62 | 5ecfdf36-a094-4bb2-9847-3f48c55fe3cc | TRUE | d78cb2ff-9b6f-4d2c-99c0-7013db423b70
Zinc Dissolved (fl. conc.) | ZN-D | mg/L | Zinc Dissolved | X028 | FA,HNO3,AA Analysis | FA;HNO3;AA Analysis | 0.005 | Y | Y | Y |  |  |  | 10/29/2001 11:34:44 AM | 1996-04-12 | 6/3/1998 6:51:41 PM | EMS |  | Concentration | mg/L | Y | (fl. conc.) |  | 7440-66-6 | Metals - Dissolved; | Metals - Dissolved; EMS code: ZN-D | CHEMICAL | Dissolved | LAB |  |  |  | 62 | 5ecfdf36-a094-4bb2-9847-3f48c55fe3cc | TRUE | d78cb2ff-9b6f-4d2c-99c0-7013db423b70
Zinc Dissolved (fl. conc.) | ZN-D | mg/L | Zinc Dissolved | METC | MET-D-NP-CCMS-VA | Ultra trace metals in water are analyzed by CRC ICPMS, based on US EPA Method 6020B (July 2014). This procedure is intended for pristine field-filtered acid-preserved water samples. The detection limits (LOR) for this test are based on lab instrumental analysis only, not including filtration. ALS-supplied field filtration equipment does not support these LOR. Therefore, because of the high probability of false positives due to filtration, it is strongly recommended that a filtration blank be analysed to aid in data interpretation. | 0.0005 | Y | Y | Y |  | 4/3/2012 | 4/9/2024 | 4/29/2024 4:53:06 PM | 2021-04-14 |  | RDGIBSON |  | Concentration | mg/L | Y | (fl. conc.) |  | 7440-66-6 | Metals - Dissolved; | Metals - Dissolved; EMS code: ZN-D | CHEMICAL | Dissolved | LAB |  |  |  | 62 | 5ecfdf36-a094-4bb2-9847-3f48c55fe3cc | TRUE | d78cb2ff-9b6f-4d2c-99c0-7013db423b70
Zinc Dissolved (fl. conc.) | ZN-D | mg/L | Zinc Dissolved | MWID | Metals in Water by ICPMS (digested) | Metals in Water by ICPMS (digested) Based on EPA 200.8 | 0.01 | Y | Y | Y |  | 10/26/2018 5:20:00 PM | 10/26/2018 5:20:00 PM | 7/31/2024 1:46:41 PM | 2009-12-24 |  | RDGIBSON |  | Concentration | mg/L | Y | (fl. conc.) |  | 7440-66-6 | Metals - Dissolved; | Metals - Dissolved; EMS code: ZN-D | CHEMICAL | Dissolved | LAB |  |  |  | 62 | 5ecfdf36-a094-4bb2-9847-3f48c55fe3cc | TRUE | d78cb2ff-9b6f-4d2c-99c0-7013db423b70
Zinc Dissolved (fl. conc.) | ZN-D | mg/L | Zinc Dissolved | X072 | FA,HNO3,Graph.Furnace,AA | Samples are field-acidified with HNO3; HNO3 digestion; analysis by GFAA. | 0.005 | Y | Y | Y |  |  |  | 10/24/1996 12:10:43 PM | 1996-04-12 | 6/3/1998 6:51:41 PM | EMS |  | Concentration | mg/L | Y | (fl. conc.) |  | 7440-66-6 | Metals - Dissolved; | Metals - Dissolved; EMS code: ZN-D | CHEMICAL | Dissolved | LAB |  |  |  | 62 | 5ecfdf36-a094-4bb2-9847-3f48c55fe3cc | TRUE | d78cb2ff-9b6f-4d2c-99c0-7013db423b70
Zinc Dissolved (fl. conc.) | ZN-D | mg/L | Zinc Dissolved | F049 | Filt,HNO3 dig,conc'n,nebul'ICP-OES | This method provides an automated procedure for the Inductively Coupled Argon Plasma Optical Emission Spectrophotometric (ICP-OES) determination and quantitation of trace amounts of metals in surface, ground and precipitation waters after a manual acid digestion and concentration procedure and ultrasonic nebulisation. Organically-bound metals and metal complexes are converted to metal ions by digestion with nitric acid. To increase the signal detected by the ICP, the samples are concentrated 10 times. The liquid sample is pumped onto the piezoelectric transducer, where the ultrasonic action efficiently converts it to a fine, dense aerosol. The nebulizer carrier gas flow then transports the wet aerosol through a heated U-tube, where the solvent is vaporized. Subsequently, most of the solvent vapour is removed from the aerosol stream by passing the stream through a chilled condenser. The result is a dry, analyte-laden aerosol which is introduced to the plasma. There, the high temperature desolvates the aerosol and dissociates the sample material into individual atoms and ions, which are excited to emit light at wave lengths characteristic of the elements present. Dissolved samples are field filtered through 0.45 micron cellulose acetate filter prior to acid preservation. Samples for extractable analysis are acidified with 2 mL concentrated HNO3 per litre and allowed to stand a minimum of 24 hours before analysis. Clients providing these samples are advised to preserve samples at the collection site. | 0.0002 | Y | Y | Y |  |  |  | 5/19/2015 3:10:36 PM | 1997-10-20 | 6/3/1998 6:51:47 PM | NPEPPIN |  | Concentration | mg/L | Y | (fl. conc.) |  | 7440-66-6 | Metals - Dissolved; | Metals - Dissolved; EMS code: ZN-D | CHEMICAL | Dissolved | LAB |  |  |  | 62 | 5ecfdf36-a094-4bb2-9847-3f48c55fe3cc | TRUE | d78cb2ff-9b6f-4d2c-99c0-7013db423b70
Zinc Dissolved (fl. conc.) | ZN-D | mg/L | Zinc Dissolved | X116 | FF,FA,HNO3,Graph.Furn,AA | Samples are field-filtered (0.45 um), field-acidified with HNO3; analysis by GFAA. | 0.005 | Y | Y | Y |  |  |  | 11/17/1998 12:06:58 PM | 1996-04-12 | 6/3/1998 6:51:41 PM | EMS |  | Concentration | mg/L | Y | (fl. conc.) |  | 7440-66-6 | Metals - Dissolved; | Metals - Dissolved; EMS code: ZN-D | CHEMICAL | Dissolved | LAB |  |  |  | 62 | 5ecfdf36-a094-4bb2-9847-3f48c55fe3cc | TRUE | d78cb2ff-9b6f-4d2c-99c0-7013db423b70
Zinc Dissolved (fl. conc.) | ZN-D | mg/L | Zinc Dissolved | X285 | HNO3 Dig:ICP Analysis | HNO3 Dig:ICP Analysis | 0.001 | Y | Y | Y |  | 8/26/1993 | 9/16/2003 3:18:00 PM | 10/15/2018 12:58:52 PM | 1996-04-12 | 6/3/1998 6:51:41 PM | EMS |  | Concentration | mg/L | Y | (fl. conc.) |  | 7440-66-6 | Metals - Dissolved; | Metals - Dissolved; EMS code: ZN-D | CHEMICAL | Dissolved | LAB |  |  |  | 62 | 5ecfdf36-a094-4bb2-9847-3f48c55fe3cc | TRUE | d78cb2ff-9b6f-4d2c-99c0-7013db423b70
Zinc-Extractable (fl. conc.) | ZN-E | mg/L | Zinc-Extractable | F047 | 24hr HNO3 dil'n,ICP-MS | There is no acid digestion required for this analysis. A water sample is collected and preserved in 0.2 percent nitric acid. To analyse the extractable metals the sample is shaken, allowed to sit for at least twenty four hours, and a decanted portion is introduced to the spectrometer. When the dissolved metals are required, the samples must first be filtered through a 0.45 micron cellulose acetate filter paper and then followed by preservation in 0.2 percent nitric acid. It is important to note that different laboratories may have very different detection limits for some variables analyzed by ICP/MS. | 4e-05 | Y | Y | Y |  | 4/16/1998 10:21:00 AM | 6/26/2003 | 9/11/2019 8:46:18 AM | 1997-10-20 | 6/3/1998 6:51:47 PM | NPEPPIN |  | Concentration | mg/L | Y | (fl. conc.) |  | 7440-66-6 | Metals - Extractable; | Metals - Extractable; EMS code: ZN-E | CHEMICAL | Extractable | LAB |  |  |  | 10 | 5ecfdf36-a094-4bb2-9847-3f48c55fe3cc | TRUE | d78cb2ff-9b6f-4d2c-99c0-7013db423b70
Zinc-Extractable (fl. conc.) | ZN-E | mg/L | Zinc-Extractable | X553 | Metals in water, extractable, ICP-SFMS | The whole water sample is collected in a HDPE/Teflon bottle. In a Class 100 workstation it is preserved with concentrated Nitric Acid at concentration of 0.2 percent (v/v). The acid preservative extracts the metals from material in the sample and a decanted portion is introduced directly to an inductively coupled argon plasma-sector field mass spectrometer (ICP-SFMS) by pneumatic nebulization. Each respective element is measured at a specific mass to charge ratio, m/z value expressed in amu (atomic mass units), and at a specified instrument resolution. LR: Low Resolution ~300, MR: Mid Resolution ~4000 and HR: High Resolution ~10000. Ref: Method number 02-2061, National Laboratory for Environmental Testing, CCIW, Environment Canada, Burlington. Requested April 2003. | 5e-05 | Y | Y | Y |  | 5/22/2003 | 9/21/2007 | 11/28/2023 2:11:53 PM | 2004-01-19 |  | UMULLER |  | Concentration | mg/L | Y | (fl. conc.) |  | 7440-66-6 | Metals - Extractable; | Metals - Extractable; EMS code: ZN-E | CHEMICAL | Extractable | LAB |  |  |  | 10 | 5ecfdf36-a094-4bb2-9847-3f48c55fe3cc | TRUE | d78cb2ff-9b6f-4d2c-99c0-7013db423b70
Zinc-Extractable (fl. conc.) | ZN-E | mg/L | Zinc-Extractable | F069 | SEM extr,6N HCl,ICP/OES | 6.0 N Hydrochloric acid (HCI) is added to an aliquot of the sediment sample. The extract produced from the addition of the acid is then analyzed for simultaneously extracted metals (SEM) using inductively coupled plasma - optical emission spectrophotometry. The detection limits depend on the metal parameters in question and the instrumentation used. | 0.005 | Y | Y | Y |  | 3/26/2012 3:01:00 AM | 3/26/2012 3:01:00 AM | 11/25/2021 1:50:15 PM | 1999-07-09 |  | NPEPPIN |  | Concentration | mg/L | Y | (fl. conc.) |  | 7440-66-6 | Metals - Extractable; | Metals - Extractable; EMS code: ZN-E | CHEMICAL | Extractable | LAB |  |  |  | 10 | 5ecfdf36-a094-4bb2-9847-3f48c55fe3cc | TRUE | d78cb2ff-9b6f-4d2c-99c0-7013db423b70
Zinc-Extractable (fl. conc.) | ZN-E | mg/L | Zinc-Extractable | F040 | Field Acid, lab filt, ICP-AES | Dissolved and extractable water samples are ready for analysis once collected. Total samples are autoclaved with HNO3 and hydrochloric acid (HCI) in capped Teflon vials. Analysis is performed via Inductively Coupled Argon Plasma Atomic Emission Spectrometry (ICP-AES)(simultaneous multielement analysis), Graphite Furnace Atomic Absorption Spectrometry (GF-AAS)(low level analysis) and/or Flame Atomic Absorption Spectrometry (F-AAS). | 0.002 | Y | Y | Y |  | 8/5/1997 6:06:00 PM | 3/14/2008 | 9/11/2019 8:47:41 AM | 1997-05-08 | 6/3/1998 6:51:47 PM | MPAK |  | Concentration | mg/L | Y | (fl. conc.) |  | 7440-66-6 | Metals - Extractable; | Metals - Extractable; EMS code: ZN-E | CHEMICAL | Extractable | LAB |  |  |  | 10 | 5ecfdf36-a094-4bb2-9847-3f48c55fe3cc | TRUE | d78cb2ff-9b6f-4d2c-99c0-7013db423b70
Zinc-Extractable (fl. conc.) | ZN-E | mg/L | Zinc-Extractable | X512 | HNO3,pHto7.5,MIK extr'n,AA | HNO3 Digestion;pH to 7.5; MIK solvent extraction;AA | 0.001 | Y | Y | Y |  |  |  | 8/23/1999 3:43:46 PM | 1999-04-22 |  | NPEPPIN |  | Concentration | mg/L | Y | (fl. conc.) |  | 7440-66-6 | Metals - Extractable; | Metals - Extractable; EMS code: ZN-E | CHEMICAL | Extractable | LAB |  |  |  | 10 | 5ecfdf36-a094-4bb2-9847-3f48c55fe3cc | TRUE | d78cb2ff-9b6f-4d2c-99c0-7013db423b70
Zinc Total (fl. conc.) | ZN-T | mg/L | Zinc Total | F082 | Aliquot,HNO3/HCL dig,ICPMS | Aliquot microwave digested with 3:1 HNO3/HCL. Analysis by ICPMS. For HiVol samples preliminary result are reported in mg/L and loading results are reported in ug/m3 |  | Y | Y | Y |  | 7/26/2005 7:04:00 AM | 8/23/2024 | 8/26/2024 4:53:05 PM | 2000-06-13 |  | NPEPPIN |  | Concentration | mg/L | Y | (fl. conc.) |  | 7440-66-6 | Metals - Total; | Metals - Total; EMS code: ZN-T | CHEMICAL | Total | LAB |  |  |  | 70 | 5ecfdf36-a094-4bb2-9847-3f48c55fe3cc | TRUE | d78cb2ff-9b6f-4d2c-99c0-7013db423b70
Zinc Total (fl. conc.) | ZN-T | mg/L | Zinc Total | X561 | Total metals: FA, HNO3, HR-ICPMS (No Prep)Prep) | Ultra trace metals in water are analyzed by high resolution inductively coupled plasma mass spectrometry (HR-ICPMS), modified from US EPA 200.8, (Revision 5.5). The detection limits provided can only be met for undigested samples. This procedure is intended for colorless, non-turbid, acid-preserved water samples (i.e. pristine water samples), having turbidity < 1 NTU and no odor. Where turbidity exceeds 1 NTU, and/or the sample is colored and has an odor, results may be biased low compared to true Total Metals concentrations. ALS recommends that turbidity analysis be requested on samples submitted for this test to aid with interpretation of results. | 0.0001 | Y | Y | Y |  | 6/8/2015 | 10/5/2023 | 1/31/2024 2:37:41 PM | 2015-10-22 |  | RDGIBSON |  | Concentration | mg/L | Y | (fl. conc.) |  | 7440-66-6 | Metals - Total; | Metals - Total; EMS code: ZN-T | CHEMICAL | Total | LAB |  |  |  | 70 | 5ecfdf36-a094-4bb2-9847-3f48c55fe3cc | TRUE | d78cb2ff-9b6f-4d2c-99c0-7013db423b70
Zinc Total (fl. conc.) | ZN-T | mg/L | Zinc Total | X072 | FA,HNO3,Graph.Furnace,AA | Samples are field-acidified with HNO3; HNO3 digestion; analysis by GFAA. | 0.005 | Y | Y | Y |  |  |  | 10/29/2001 11:34:44 AM | 1996-04-12 | 6/3/1998 6:51:41 PM | EMS |  | Concentration | mg/L | Y | (fl. conc.) |  | 7440-66-6 | Metals - Total; | Metals - Total; EMS code: ZN-T | CHEMICAL | Total | LAB |  |  |  | 70 | 5ecfdf36-a094-4bb2-9847-3f48c55fe3cc | TRUE | d78cb2ff-9b6f-4d2c-99c0-7013db423b70
Zinc Total (fl. conc.) | ZN-T | mg/L | Zinc Total | 0200 | 20%A.R.Dig:AA Anal. | 20%A.R.Dig:AA Anal. | 0.02 | Y | Y | Y |  |  |  | 10/24/1996 4:16:44 AM | 1996-04-12 | 6/3/1998 6:51:41 PM | EMS |  | Concentration | mg/L | Y | (fl. conc.) |  | 7440-66-6 | Metals - Total; | Metals - Total; EMS code: ZN-T | CHEMICAL | Total | LAB |  |  |  | 70 | 5ecfdf36-a094-4bb2-9847-3f48c55fe3cc | TRUE | d78cb2ff-9b6f-4d2c-99c0-7013db423b70
Zinc Total (fl. conc.) | ZN-T | mg/L | Zinc Total | X555 | Metals in water, total, "in-bottle" digestion, ICP-SFMS | The whole water sample collected in a HDPE/Teflon bottle, is de-capped in a Class 100 workstation, acidified to 2% (v/v) HNO3 and 1% (v/v) HCl and recapped. The sample is "in-bottle" digested in a convection oven, set at 60 degrees C for 16 hours. The sample is cooled and introduced to an inductively coupled argon plasma-sector field mass spectrometer (ICP-SFMS) by pneumatic nebulization. Each respective element is measured at a specific mass to charge ratio, m/z value expressed in amu (atomic mass units), and at resolution. LR: Low Resolution ~300, MR: Mid Resolution ~4000 and HR: High a specified instrument Resolution ~10000. Ref: Method number 02-2003, National Laboratory for Environmental Testing, CCIW, Environment Canada, Burlington. Requested April 2003. | 5e-05 | Y | Y | Y |  | 5/20/2003 | 12/6/2023 2:08:00 AM | 2/14/2024 9:05:32 AM | 2004-01-19 |  | UMULLER |  | Concentration | mg/L | Y | (fl. conc.) |  | 7440-66-6 | Metals - Total; | Metals - Total; EMS code: ZN-T | CHEMICAL | Total | LAB |  |  |  | 70 | 5ecfdf36-a094-4bb2-9847-3f48c55fe3cc | TRUE | d78cb2ff-9b6f-4d2c-99c0-7013db423b70
Zinc Total (fl. conc.) | ZN-T | mg/L | Zinc Total | F033 | Acid Dig,Centrifuge,ICPMS | For the determination of total recoverable elements in water or waste water, take 100 ml aliquot from a well mixed, acid preserved, sample containing not more than 0.25% (w/v) total solids and transfer to a 250 ml Griffin beaker. (If total solids are greater than 0.25% reduce the size of the aliquot by a proportionate amount). Add 1 ml of conc. nitric acid and 0.5 ml conc. hydrochloric acid. Heat on a hot plate until the volume has been reduced to 15-20ml, ensuring that the sample does not boil. Allow to cool and transfer to a 50 ml volumetric flask. Dilute to volume with ASTM type I water. Centrifuge the sample or allow to stand overnight to separate insoluble material. Prior analysis, pipette 20 ml into a 50 ml volumetric flask and dilute to volume with ASTM type I water. Analysis should be performed within seventy two hours of the completed preparation. Note that different laboratories may have very different field preservation, digestion procedures and detection limits for this method, so these should be documented. | 0.001 | Y | Y | Y |  | 10/15/1996 9:27:00 AM | 8/22/2024 3:24:00 AM | 8/25/2024 9:47:36 PM | 1997-01-16 | 6/3/1998 6:51:46 PM | MPAK |  | Concentration | mg/L | Y | (fl. conc.) |  | 7440-66-6 | Metals - Total; | Metals - Total; EMS code: ZN-T | CHEMICAL | Total | LAB |  |  |  | 70 | 5ecfdf36-a094-4bb2-9847-3f48c55fe3cc | TRUE | d78cb2ff-9b6f-4d2c-99c0-7013db423b70
Zinc Total (fl. conc.) | ZN-T | mg/L | Zinc Total | 0100 | Dig:Ext.(APDC):AA Anal. | Dig:Ext.(APDC):AA Anal. | 0.005 | Y | Y | Y |  |  |  | 6/16/2000 4:19:26 PM | 1996-04-12 | 6/3/1998 6:51:41 PM | EMS |  | Concentration | mg/L | Y | (fl. conc.) |  | 7440-66-6 | Metals - Total; | Metals - Total; EMS code: ZN-T | CHEMICAL | Total | LAB |  |  |  | 70 | 5ecfdf36-a094-4bb2-9847-3f48c55fe3cc | TRUE | d78cb2ff-9b6f-4d2c-99c0-7013db423b70
Zinc Total (fl. conc.) | ZN-T | mg/L | Zinc Total | X028 | FA,HNO3,AA Analysis | FA;HNO3;AA Analysis | 0.005 | Y | Y | Y |  |  |  | 4/17/1998 3:45:56 PM | 1996-04-12 | 6/3/1998 6:51:41 PM | EMS |  | Concentration | mg/L | Y | (fl. conc.) |  | 7440-66-6 | Metals - Total; | Metals - Total; EMS code: ZN-T | CHEMICAL | Total | LAB |  |  |  | 70 | 5ecfdf36-a094-4bb2-9847-3f48c55fe3cc | TRUE | d78cb2ff-9b6f-4d2c-99c0-7013db423b70
Zinc Total (fl. conc.) | ZN-T | mg/L | Zinc Total | 0020 | HNO3 Dig:AA Analysis | HNO3 Dig:AA Analysis | 0.02 | Y | Y | Y |  |  |  | 6/25/2003 9:22:40 AM | 1996-04-12 | 6/3/1998 6:51:41 PM | EMS |  | Concentration | mg/L | Y | (fl. conc.) |  | 7440-66-6 | Metals - Total; | Metals - Total; EMS code: ZN-T | CHEMICAL | Total | LAB |  |  |  | 70 | 5ecfdf36-a094-4bb2-9847-3f48c55fe3cc | TRUE | d78cb2ff-9b6f-4d2c-99c0-7013db423b70
Zinc Total (fl. conc.) | ZN-T | mg/L | Zinc Total | X073 | FA,HNO3,Direct Flame,AA | Samples are field-acidified with HNO3; HNO3 digestion; analysis by AA. | 0.005 | Y | Y | Y |  | 2/12/1998 | 1/27/2003 | 2/5/2003 9:12:45 AM | 1996-04-12 | 6/3/1998 6:51:41 PM | EMS |  | Concentration | mg/L | Y | (fl. conc.) |  | 7440-66-6 | Metals - Total; | Metals - Total; EMS code: ZN-T | CHEMICAL | Total | LAB |  |  |  | 70 | 5ecfdf36-a094-4bb2-9847-3f48c55fe3cc | TRUE | d78cb2ff-9b6f-4d2c-99c0-7013db423b70
Zinc Total (fl. conc.) | ZN-T | mg/L | Zinc Total | X145 | Dig, ICP | Dig; ICP | 0.005 | Y | Y | Y |  | 5/8/2003 9:40:00 AM | 9/12/2003 3:16:00 PM | 12/1/2003 5:30:26 PM | 1996-04-12 | 6/3/1998 6:51:41 PM | EMS |  | Concentration | mg/L | Y | (fl. conc.) |  | 7440-66-6 | Metals - Total; | Metals - Total; EMS code: ZN-T | CHEMICAL | Total | LAB |  |  |  | 70 | 5ecfdf36-a094-4bb2-9847-3f48c55fe3cc | TRUE | d78cb2ff-9b6f-4d2c-99c0-7013db423b70
Zinc Total (fl. conc.) | ZN-T | mg/L | Zinc Total | 0040 | HNO3 Dig: ICP Analysis | HNO3 Dig: ICP Analysis | 0.01 | Y | Y | Y |  | 10/17/2000 | 12/1/2010 | 10/18/2023 8:55:31 AM | 1996-04-12 | 6/3/1998 6:51:41 PM | EMS |  | Concentration | mg/L | Y | (fl. conc.) |  | 7440-66-6 | Metals - Total; | Metals - Total; EMS code: ZN-T | CHEMICAL | Total | LAB |  |  |  | 70 | 5ecfdf36-a094-4bb2-9847-3f48c55fe3cc | TRUE | d78cb2ff-9b6f-4d2c-99c0-7013db423b70
Zinc Total (fl. conc.) | ZN-T | mg/L | Zinc Total | F068 | HNO3dig,TeflonTube/Autoclave,ICP-MS | This method is applicable to determiniation of dissolved, extractable, and total recoverable metals in ground waters, surface waters, drinking waters, and wastewaters. Dissolved, extractable, and total recoverable sample fractions are acidified to pH <1.5 with analytical grade nitric acid (HNO3) to prevent the metals from adsorbing to the container material or precipitating. Extractable and total recoverable water samples are collected in 250 ml acid washed polyethylene bottles and are preserved with Nitric acid (0.5 ml acid for 100 mLs of sample). All preserved samples are stored at room temperature and can be held for up to 6 months. Unfiltered, un-preserved samples are stored at 4C for no more than 30 days. For dissolved and extractable water fractions, no sample preparation is necessary. Samples are simply poured in autosampler tubes (i.e. 15 ml centrifuge tubes), and placed on the autosampler and analyzed. Samples for total recoverable metals are digested with Nitric acid in special Teflon tubes in an autoclave prior to analyses. | 0.0001 | Y | Y | Y |  | 6/1/1999 1:34:00 PM | 7/4/2008 9:48:00 AM | 7/30/2024 6:32:12 AM | 1999-06-28 |  | NPEPPIN |  | Concentration | mg/L | Y | (fl. conc.) |  | 7440-66-6 | Metals - Total; | Metals - Total; EMS code: ZN-T | CHEMICAL | Total | LAB |  |  |  | 70 | 5ecfdf36-a094-4bb2-9847-3f48c55fe3cc | TRUE | d78cb2ff-9b6f-4d2c-99c0-7013db423b70
Zinc Total (fl. conc.) | ZN-T | mg/L | Zinc Total | 0042 | GI HNO3 Dig: ICP | Sample aliquot taken from unfiltered unpreserved General Ions bottle; HNO3 digestion; ICP analysis. | 0.01 | Y | Y | Y |  | 9/20/1996 | 7/5/2019 3:21:00 PM | 7/12/2019 6:49:13 PM | 1996-04-12 | 6/3/1998 6:51:41 PM | EMS |  | Concentration | mg/L | Y | (fl. conc.) |  | 7440-66-6 | Metals - Total; | Metals - Total; EMS code: ZN-T | CHEMICAL | Total | LAB |  |  |  | 70 | 5ecfdf36-a094-4bb2-9847-3f48c55fe3cc | TRUE | d78cb2ff-9b6f-4d2c-99c0-7013db423b70
Zinc Total (fl. conc.) | ZN-T | mg/L | Zinc Total | X351 | LA:HNO3:AA | Samples are lab-acidified (HNO3); digested HNO3; analysis by AA. | 0.005 | Y | Y | Y |  |  |  | 1/19/2007 8:30:58 AM | 1996-04-12 | 6/3/1998 6:51:41 PM | EMS |  | Concentration | mg/L | Y | (fl. conc.) |  | 7440-66-6 | Metals - Total; | Metals - Total; EMS code: ZN-T | CHEMICAL | Total | LAB |  |  |  | 70 | 5ecfdf36-a094-4bb2-9847-3f48c55fe3cc | TRUE | d78cb2ff-9b6f-4d2c-99c0-7013db423b70
Zinc Total (fl. conc.) | ZN-T | mg/L | Zinc Total | METT | MET-T-NP-BCMOE-MS-VA | Ultra trace metals in water are analyzed by CRC ICPMS, based on US EPA Method 6020B (July 2014). The detection limits provided can only be met for undigested samples. This procedure is intended for colorless, non-turbid, acid-preserved water samples (i.e. pristine water samples), having turbidity < 1 NTU and no odor. Where turbidity exceeds 1 NTU, and/or the sample is colored and has an odor, results may be biased low compared to true Total Metals concentrations. ALS recommends that turbidity analysis be requested on samples submitted for this test to aid with interpretation of results. Where turbidity is <1NTU, undigested metals are equivalent to total metals concentrations. BC Ministry of Environment version. | 0.0002 | Y | Y | Y |  | 6/5/2019 | 8/18/2024 | 8/26/2024 1:03:06 PM | 2019-08-20 |  | KATFRASE |  | Concentration | mg/L | Y | (fl. conc.) |  | 7440-66-6 | Metals - Total; | Metals - Total; EMS code: ZN-T | CHEMICAL | Total | LAB |  |  |  | 70 | 5ecfdf36-a094-4bb2-9847-3f48c55fe3cc | TRUE | d78cb2ff-9b6f-4d2c-99c0-7013db423b70
Zinc Total (fl. conc.) | ZN-T | mg/L | Zinc Total | F121 | Acid,ICPMS | Acidified, no digestion, ICPMS | 0.0001 | Y | Y | Y |  | 3/12/2010 7:57:00 PM | 8/15/2024 9:10:00 PM | 8/26/2024 8:06:03 AM | 2002-07-22 | 7/16/2012 3:32:47 PM | UMULLER | RDGIBSON | Concentration | mg/L | Y | (fl. conc.) |  | 7440-66-6 | Metals - Total; | Metals - Total; EMS code: ZN-T | CHEMICAL | Total | LAB |  |  |  | 70 | 5ecfdf36-a094-4bb2-9847-3f48c55fe3cc | TRUE | d78cb2ff-9b6f-4d2c-99c0-7013db423b70
Zinc Total (fl. conc.) | ZN-T | mg/L | Zinc Total | F038 | HNO3/HCl dig,ICP-AES | Dissolved and extractable water samples are ready for analysis once collected. Total samples are autoclaved with HNO3 and hydrochloric acid (HCI) in capped Teflon vials. Analysis is performed via Inductively Coupled Argon Plasma Atomic Emission Spectrometry (ICP-AES)(simultaneous multielement analysis), Graphite Furnace Atomic Absorption Spectrometry (GF-AAS) (low level analysis) and/or Flame Atomic Absorption Spectrometry (F-AAS). | 0.002 | Y | Y | Y |  | 8/1/1996 6:04:00 PM | 5/6/2008 | 9/11/2019 8:47:43 AM | 1997-05-08 | 6/3/1998 6:51:47 PM | MPAK |  | Concentration | mg/L | Y | (fl. conc.) |  | 7440-66-6 | Metals - Total; | Metals - Total; EMS code: ZN-T | CHEMICAL | Total | LAB |  |  |  | 70 | 5ecfdf36-a094-4bb2-9847-3f48c55fe3cc | TRUE | d78cb2ff-9b6f-4d2c-99c0-7013db423b70
Zinc Total (fl. conc.) | ZN-T | mg/L | Zinc Total | MWID | Metals in Water by ICPMS (digested) | Metals in Water by ICPMS (digested) Based on EPA 200.8 | 0.01 | Y | Y | Y |  |  |  | 7/31/2024 1:46:41 PM | 2009-12-24 |  | RDGIBSON |  | Concentration | mg/L | Y | (fl. conc.) |  | 7440-66-6 | Metals - Total; | Metals - Total; EMS code: ZN-T | CHEMICAL | Total | LAB |  |  |  | 70 | 5ecfdf36-a094-4bb2-9847-3f48c55fe3cc | TRUE | d78cb2ff-9b6f-4d2c-99c0-7013db423b70
Zinc Total (fl. conc.) | ZN-T | mg/L | Zinc Total | TCLP | Toxicity Characteristic Leaching Procedure | The TCLP procedure is designed to simulate the climatic leaching action | 0.1 | Y | Y | Y |  | 12/8/2009 7:49:00 PM | 9/28/2011 5:53:00 PM | 8/24/2016 2:59:13 PM | 2009-03-06 |  | JCHUDAK |  | Concentration | mg/L | Y | (fl. conc.) |  | 7440-66-6 | Metals - Total; | Metals - Total; EMS code: ZN-T | CHEMICAL | Total | LAB |  |  |  | 70 | 5ecfdf36-a094-4bb2-9847-3f48c55fe3cc | TRUE | d78cb2ff-9b6f-4d2c-99c0-7013db423b70
Zinc Total (fl. conc.) | ZN-T | mg/L | Zinc Total | X349 | FA:HNO3:ICP | Samples are field-acidified with HNO3; HNO3 digestion; analysis by ICP/AES. | 0.005 | Y | Y | Y |  |  |  | 8/26/2024 2:41:32 PM | 1996-04-12 | 6/3/1998 6:51:41 PM | EMS |  | Concentration | mg/L | Y | (fl. conc.) |  | 7440-66-6 | Metals - Total; | Metals - Total; EMS code: ZN-T | CHEMICAL | Total | LAB |  |  |  | 70 | 5ecfdf36-a094-4bb2-9847-3f48c55fe3cc | TRUE | d78cb2ff-9b6f-4d2c-99c0-7013db423b70
Zinc Total (fl. conc.) | ZN-T | mg/L | Zinc Total | F048 | Acid dig,conc'n,nebul.,ICP-OES | This method provides an automated procedure for the Inductively Coupled Argon Plasma Optical Emission Spectrophotometric (ICP-OES) determination and quantitation of trace amounts of metals in surface, ground and precipitation waters after a manual acid digestion and concentration procedure and ultrasonic nebulisation. Organically-bound metals and metal complexes are converted to metal ions by digestion with nitric acid [method details says HCl]. To increase the signal detected by the ICP, the samples are concentrated 10 times. The liquid sample is pumped onto the piezoelectric transducer, where the ultrasonic action efficiently converts it to a fine, dense aerosol. The nebulizer carrier gas flow then transports the wet aerosol through a heated U-tube, where the solvent is vaporized. Subsequently, most of the solvent vapour is removed from the aerosol stream by passing the stream through a chilled condenser. The result is a dry, analyte-laden aerosol which is introduced to the plasma. There, the high temperature desolvates the aerosol and dissociates the sample material into individual atoms and ions, which are excited to emit light at wave lengths characteristic of the elements present. Dissolved samples are field filtered through 0.45 micron cellulose acetate filter prior to acid preservation. Samples for extractable analysis are acidified with 2 mL concentrated HNO3 per litre and allowed to stand a minimum of 24 hours before analysis. Clients providing these samples are advised to preserve samples at the collection site. | 0.0002 | Y | Y | Y |  | 7/4/1997 2:36:00 PM | 4/23/2003 | 9/11/2019 8:46:38 AM | 1997-10-20 | 6/3/1998 6:51:47 PM | NPEPPIN |  | Concentration | mg/L | Y | (fl. conc.) |  | 7440-66-6 | Metals - Total; | Metals - Total; EMS code: ZN-T | CHEMICAL | Total | LAB |  |  |  | 70 | 5ecfdf36-a094-4bb2-9847-3f48c55fe3cc | TRUE | d78cb2ff-9b6f-4d2c-99c0-7013db423b70
Zinc Total (fl. conc.) | ZN-T | mg/L | Zinc Total | X285 | HNO3 Dig:ICP Analysis | HNO3 Dig:ICP Analysis | 0.001 | Y | Y | Y |  | 8/10/1993 | 10/5/1993 | 4/30/2004 1:54:39 PM | 1996-04-12 | 6/3/1998 6:51:41 PM | EMS |  | Concentration | mg/L | Y | (fl. conc.) |  | 7440-66-6 | Metals - Total; | Metals - Total; EMS code: ZN-T | CHEMICAL | Total | LAB |  |  |  | 70 | 5ecfdf36-a094-4bb2-9847-3f48c55fe3cc | TRUE | d78cb2ff-9b6f-4d2c-99c0-7013db423b70
Zinc Total (fl. conc.) | ZN-T | mg/L | Zinc Total | 0105 | 5%AR Dig:APDC Ext:AA Anl | 5%AR Dig:APDC Ext:AA Anl | 0.005 | Y | Y | Y |  |  |  | 10/24/1996 2:12:47 PM | 1996-04-12 | 6/3/1998 6:51:41 PM | EMS |  | Concentration | mg/L | Y | (fl. conc.) |  | 7440-66-6 | Metals - Total; | Metals - Total; EMS code: ZN-T | CHEMICAL | Total | LAB |  |  |  | 70 | 5ecfdf36-a094-4bb2-9847-3f48c55fe3cc | TRUE | d78cb2ff-9b6f-4d2c-99c0-7013db423b70
Zinc Total (fl. conc.) | ZN-T | mg/L | Zinc Total | MSEA | Metals in Seawater (undigested) by (CRC) ICP-MS | This method describes the multi-elemental determination of trace elements by Collision/Reaction Cell (CRC) ICP-MS. The method measures ions produced by a radio-frequency inductively coupled plasma. Analyte species originating in a liquid are pneumatically nebulized and the resulting aerosol transported by argon gas into the plasma torch. The ions produced are entrained in the plasma gas and extracted, by means of a differentially pumped vacuum interface, into a mass spectrometer. The ions flow through a Collision/Reaction Cell (CRC) where depending on the mode of analysis either the ions passes through the cell unhindered (no gas - classical ICP-MS mode), or collisions/reactions chemistry takes place between the ions and a neutral gas such as hydrogen or helium. Any polyatomic ions which give interference on the analytes are removed. The ions are then sorted according to their mass-to-charge ratios by a quadrupole mass spectrometer. The ions are then sorted according to their mass-to-charge ratios by a quadrupole mass spectrometer. The ions transmitted through the quadrupole are quantified by a channel electron multiplier and the ion information processed by a data handling system. Although most polyatomic interference is removed, any additional interference must be assessed and valid corrections applied or the data flagged to indicate problems. Interference correction must include compensation for background ions contributed by the plasma gas, reagents, and constituents of the sample matrix. Instrument drift as well as suppressions or enhancements of instrument response caused by the sample matrix must be corrected for by the use of internal standards. | 0.0005 | Y | Y | Y |  | 8/12/2009 12:08:00 AM | 4/29/2024 | 6/7/2024 10:03:16 AM | 2009-09-08 |  | RDGIBSON |  | Concentration | mg/L | Y | (fl. conc.) |  | 7440-66-6 | Metals - Total; | Metals - Total; EMS code: ZN-T | CHEMICAL | Total | LAB |  |  |  | 70 | 5ecfdf36-a094-4bb2-9847-3f48c55fe3cc | TRUE | d78cb2ff-9b6f-4d2c-99c0-7013db423b70
Zinc Total (fl. conc.) | ZN-T | mg/L | Zinc Total | 0060 | HNO3 Dig: HGA Analysis | HNO3 Dig: HGA Analysis | 0.005 | Y | Y | Y |  |  |  | 10/22/1997 1:13:43 PM | 1996-04-12 | 6/3/1998 6:51:41 PM | EMS |  | Concentration | mg/L | Y | (fl. conc.) |  | 7440-66-6 | Metals - Total; | Metals - Total; EMS code: ZN-T | CHEMICAL | Total | LAB |  |  |  | 70 | 5ecfdf36-a094-4bb2-9847-3f48c55fe3cc | TRUE | d78cb2ff-9b6f-4d2c-99c0-7013db423b70
Zinc Total (fl. conc.) | ZN-T | mg/L | Zinc Total | 1349 | Tot Metals in Seawater by CRC ICPMS (BC) | Tot Metals in Seawater by CRC ICPMS (BC) | 0.003 | Y | Y | Y |  | 8/16/2019 | 12/5/2021 | 12/13/2021 12:34:17 PM | 2019-09-30 |  | KATFRASE |  | Concentration | mg/L | Y | (fl. conc.) |  | 7440-66-6 | Metals - Total; | Metals - Total; EMS code: ZN-T | CHEMICAL | Total | LAB |  |  |  | 70 | 5ecfdf36-a094-4bb2-9847-3f48c55fe3cc | TRUE | d78cb2ff-9b6f-4d2c-99c0-7013db423b70
Zinc Total (fl. conc.) | ZN-T | mg/L | Zinc Total | X113 | HNO3/HCl/Perchlor,AA | HNO3/HCl/Perchlor;AA | 0.005 | Y | Y | Y |  |  |  | 11/15/2000 1:51:17 PM | 1996-04-12 | 6/3/1998 6:51:41 PM | EMS |  | Concentration | mg/L | Y | (fl. conc.) |  | 7440-66-6 | Metals - Total; | Metals - Total; EMS code: ZN-T | CHEMICAL | Total | LAB |  |  |  | 70 | 5ecfdf36-a094-4bb2-9847-3f48c55fe3cc | TRUE | d78cb2ff-9b6f-4d2c-99c0-7013db423b70
Zinc Total (fl. conc.) | ZN-T | mg/L | Zinc Total | X545 | FA,HNO3,ICPMS | Analytes nebulized followed by ion entrained in plasma gas and extracted by means of a differentially pumped vacuum interface into a mass spectrometer | 0.001 | Y | Y | Y |  |  |  | 10/30/2014 8:31:19 AM | 2001-09-18 | 9/18/2001 1:36:23 PM | NPEPPIN | NPEPPIN | Concentration | mg/L | Y | (fl. conc.) |  | 7440-66-6 | Metals - Total; | Metals - Total; EMS code: ZN-T | CHEMICAL | Total | LAB |  |  |  | 70 | 5ecfdf36-a094-4bb2-9847-3f48c55fe3cc | TRUE | d78cb2ff-9b6f-4d2c-99c0-7013db423b70
Zinc Total (fl. conc.) | ZN-T | mg/L | Zinc Total | X095 | FF,FA,HNO3,ICP | FF;FA;HNO3;ICP | 0.005 | Y | Y | Y |  |  |  | 10/24/1996 12:17:00 PM | 1996-04-12 | 6/3/1998 6:51:41 PM | EMS |  | Concentration | mg/L | Y | (fl. conc.) |  | 7440-66-6 | Metals - Total; | Metals - Total; EMS code: ZN-T | CHEMICAL | Total | LAB |  |  |  | 70 | 5ecfdf36-a094-4bb2-9847-3f48c55fe3cc | TRUE | d78cb2ff-9b6f-4d2c-99c0-7013db423b70
Zinc Total (fl. conc.) | ZN-T | mg/L | Zinc Total | METN | MET-T-NP-CCMS-VA | Ultra trace metals in water are analyzed by CRC ICPMS, based on US EPA Method 6020B (July 2014). The detection limits provided can only be met for undigested samples. This procedure is intended for colorless, non-turbid, acid-preserved water samples (i.e. pristine water samples), having turbidity < 1 NTU and no odor. Where turbidity exceeds 1 NTU, and/or the sample is colored and has an odor, results may be biased low compared to true Total Metals concentrations. ALS recommends that turbidity analysis be requested on samples submitted for this test to aid with interpretation of results. Where turbidity is <1NTU, undigested metals are equivalent to total metals concentrations. | 0.0005 | Y | Y | Y |  | 4/3/2012 | 4/4/2024 | 4/29/2024 4:53:06 PM | 2021-04-14 |  | RDGIBSON |  | Concentration | mg/L | Y | (fl. conc.) |  | 7440-66-6 | Metals - Total; | Metals - Total; EMS code: ZN-T | CHEMICAL | Total | LAB |  |  |  | 70 | 5ecfdf36-a094-4bb2-9847-3f48c55fe3cc | TRUE | d78cb2ff-9b6f-4d2c-99c0-7013db423b70
Zinc Total (fl. conc.) | ZN-T | mg/L | Zinc Total | EQ01 | EQUIS (mg/L) | EQUIS (mg/L) | 0.005 | N | Y | Y |  |  |  | 10/24/1996 3:16:18 PM | 1996-04-12 | 6/3/1998 6:51:41 PM | EMS |  | Concentration | mg/L | Y | (fl. conc.) |  | 7440-66-6 | Metals - Total; | Metals - Total; EMS code: ZN-T | CHEMICAL | Total | LAB |  |  |  | 70 | 5ecfdf36-a094-4bb2-9847-3f48c55fe3cc | TRUE | d78cb2ff-9b6f-4d2c-99c0-7013db423b70
Zinc Total (fl. conc.) | ZN-T | mg/L | Zinc Total | F108 | SPR,IDA Chelation,ICPMS | SPR;IDA Chelation;ICPMS |  | Y | Y | Y |  | 11/30/2000 10:32:00 AM | 11/30/2000 10:32:00 AM | 9/10/2002 9:29:49 AM | 2001-03-08 |  | NPEPPIN |  | Concentration | mg/L | Y | (fl. conc.) |  | 7440-66-6 | Metals - Total; | Metals - Total; EMS code: ZN-T | CHEMICAL | Total | LAB |  |  |  | 70 | 5ecfdf36-a094-4bb2-9847-3f48c55fe3cc | TRUE | d78cb2ff-9b6f-4d2c-99c0-7013db423b70
Zinc Total (fl. conc.) | ZN-T | mg/L | Zinc Total | X170 | ICP | This code is a catch-all for a large variety of ICP methods including water and also solids digested into solutions as an intermediate result. Different procedures will have greatly different detection limits. (a) For air particulates, preliminary results are reported in mg/L and loading results as mg/dm2/d. (b) For Hi Vol samples preliminiary results are same as reported in mg/L and loading results as ug/m3. (c) Note that for Rain samples there is no filtration nor digestion steps. | 0.005 | Y | Y | Y |  | 3/28/1996 6:03:00 PM | 11/7/2018 | 7/25/2024 11:22:07 AM | 1996-04-12 | 8/15/2019 1:25:09 PM | EMS | KATFRASE | Concentration | mg/L | Y | (fl. conc.) |  | 7440-66-6 | Metals - Total; | Metals - Total; EMS code: ZN-T | CHEMICAL | Total | LAB |  |  |  | 70 | 5ecfdf36-a094-4bb2-9847-3f48c55fe3cc | TRUE | d78cb2ff-9b6f-4d2c-99c0-7013db423b70
Zinc Total (fl. conc.) | ZN-T | mg/L | Zinc Total | X512 | HNO3,pHto7.5,MIK extr'n,AA | HNO3 Digestion;pH to 7.5; MIK solvent extraction;AA | 0.001 | Y | Y | Y |  |  |  | 8/23/1999 4:52:44 PM | 1999-08-10 |  | NPEPPIN |  | Concentration | mg/L | Y | (fl. conc.) |  | 7440-66-6 | Metals - Total; | Metals - Total; EMS code: ZN-T | CHEMICAL | Total | LAB |  |  |  | 70 | 5ecfdf36-a094-4bb2-9847-3f48c55fe3cc | TRUE | d78cb2ff-9b6f-4d2c-99c0-7013db423b70
Zirconium Dissolved (fl. conc.) | ZR-D | mg/L | Zirconium Dissolved | X562 | Dissolved metals: FF, FA, HNO3, HR-ICPMS | Ultra trace metals in water are analyzed by high resolution inductively coupled plasma mass spectrometry (HR-ICPMS), based on US EPA Method 200.8, (Oct. 1999). This procedure is intended for pristine field-filtered acid-preserved water samples. The detection limits (LOR) for this test are based on lab instrumental analysis only, not including filtration. ALS-supplied field filtration equipment does not support these LOR. Therefore, because of the high probability of false positives due to filtration, it is strongly recommended that a filtration blank be analyzed to aid in data interpretation. | 5e-05 | Y | Y | Y |  | 10/20/2015 | 10/19/2023 | 11/9/2023 7:41:27 AM | 2016-03-29 |  | RDGIBSON |  | Concentration | mg/L | Y | (fl. conc.) |  | 7440-67-7 | Metals - Dissolved; | Metals - Dissolved; EMS code: ZR-D | CHEMICAL | Dissolved | LAB |  |  |  | 16 | 5ecfdf36-a094-4bb2-9847-3f48c55fe3cc | TRUE | d78cb2ff-9b6f-4d2c-99c0-7013db423b70
Zirconium Dissolved (fl. conc.) | ZR-D | mg/L | Zirconium Dissolved | F032 | Filt.,Acid,ICPMS | There is no acid digestion required for this analysis. A water sample is collected and preserved in 0.2 percent nitric acid. To analyse the extractable metals the sample is shaken, allowed to sit for at least twenty four hours, and a decanted portion is introduced to the spectrometer. When the dissolved metals are required, the samples must first be filtered through a 0.45 micron cellulose acetate filter paper and then followed by preservation in 0.2 percent nitric acid. It is important to note that different laboratories may have very different detection limits for some variables analyzed by ICPMS. | 0.001 | Y | Y | Y |  | 5/7/1998 | 8/26/2024 | 8/26/2024 4:51:04 PM | 1998-05-14 | 6/3/1998 6:51:49 PM | NPEPPIN |  | Concentration | mg/L | Y | (fl. conc.) |  | 7440-67-7 | Metals - Dissolved; | Metals - Dissolved; EMS code: ZR-D | CHEMICAL | Dissolved | LAB |  |  |  | 16 | 5ecfdf36-a094-4bb2-9847-3f48c55fe3cc | TRUE | d78cb2ff-9b6f-4d2c-99c0-7013db423b70
Zirconium Dissolved (fl. conc.) | ZR-D | mg/L | Zirconium Dissolved | MWID | Metals in Water by ICPMS (digested) | Metals in Water by ICPMS (digested) Based on EPA 200.8 | 0.002 | Y | Y | Y |  | 10/26/2018 5:20:00 PM | 10/26/2018 5:20:00 PM | 1/27/2023 10:37:54 AM | 2009-12-24 |  | RDGIBSON |  | Concentration | mg/L | Y | (fl. conc.) |  | 7440-67-7 | Metals - Dissolved; | Metals - Dissolved; EMS code: ZR-D | CHEMICAL | Dissolved | LAB |  |  |  | 16 | 5ecfdf36-a094-4bb2-9847-3f48c55fe3cc | TRUE | d78cb2ff-9b6f-4d2c-99c0-7013db423b70
Zirconium Dissolved (fl. conc.) | ZR-D | mg/L | Zirconium Dissolved | X285 | HNO3 Dig:ICP Analysis | HNO3 Dig:ICP Analysis | 0.01 | Y | Y | Y |  | 1/30/2002 | 11/13/2002 | 2/19/2004 4:22:44 PM | 1998-05-22 | 6/3/1998 6:51:49 PM | NPEPPIN |  | Concentration | mg/L | Y | (fl. conc.) |  | 7440-67-7 | Metals - Dissolved; | Metals - Dissolved; EMS code: ZR-D | CHEMICAL | Dissolved | LAB |  |  |  | 16 | 5ecfdf36-a094-4bb2-9847-3f48c55fe3cc | TRUE | d78cb2ff-9b6f-4d2c-99c0-7013db423b70
Zirconium Dissolved (fl. conc.) | ZR-D | mg/L | Zirconium Dissolved | METC | MET-D-NP-CCMS-VA | Ultra trace metals in water are analyzed by CRC ICPMS, based on US EPA Method 6020B (July 2014). This procedure is intended for pristine field-filtered acid-preserved water samples. The detection limits (LOR) for this test are based on lab instrumental analysis only, not including filtration. ALS-supplied field filtration equipment does not support these LOR. Therefore, because of the high probability of false positives due to filtration, it is strongly recommended that a filtration blank be analysed to aid in data interpretation. | 0.0001 | Y | Y | Y |  | 4/3/2012 | 4/9/2024 | 4/29/2024 4:53:06 PM | 2021-04-14 |  | RDGIBSON |  | Concentration | mg/L | Y | (fl. conc.) |  | 7440-67-7 | Metals - Dissolved; | Metals - Dissolved; EMS code: ZR-D | CHEMICAL | Dissolved | LAB |  |  |  | 16 | 5ecfdf36-a094-4bb2-9847-3f48c55fe3cc | TRUE | d78cb2ff-9b6f-4d2c-99c0-7013db423b70
Zirconium Dissolved (fl. conc.) | ZR-D | mg/L | Zirconium Dissolved | X170 | ICP | This code is a catch-all for a large variety of ICP methods including water and also solids digested into solutions as an intermediate result. Different procedures will have greatly different detection limits. (a) For air particulates, preliminary results are reported in mg/L and loading results as mg/dm2/d. (b) For Hi Vol samples preliminiary results are same as reported in mg/L and loading results as ug/m3. (c) Note that for Rain samples there is no filtration nor digestion steps. | 0.003 | Y | Y | Y |  | 12/3/1996 | 6/24/2002 | 2/10/2004 1:00:41 AM | 1996-04-12 | 6/3/1998 6:51:41 PM | EMS |  | Concentration | mg/L | Y | (fl. conc.) |  | 7440-67-7 | Metals - Dissolved; | Metals - Dissolved; EMS code: ZR-D | CHEMICAL | Dissolved | LAB |  |  |  | 16 | 5ecfdf36-a094-4bb2-9847-3f48c55fe3cc | TRUE | d78cb2ff-9b6f-4d2c-99c0-7013db423b70
Zirconium Dissolved (fl. conc.) | ZR-D | mg/L | Zirconium Dissolved | F039 | Field filt + acid, ICP-AES | Dissolved and extractable water samples are ready for analysis once collected. Total samples are autoclaved with HNO3 and hydrochloric acid (HCI) in capped Teflon vials. Analysis is performed via Inductively Coupled Argon Plasma Atomic Emission Spectrometry (ICP-AES)(simultaneous multielement analysis), Graphite Furnace Atomic Absorption Spectrometry (GF-AAS)(low level analysis) and/or Flame Atomic Absorption Spectrometry (F-AAS). | 0.01 | Y | Y | Y |  | 1/18/2002 | 7/5/2019 1:21:00 PM | 7/12/2019 6:49:16 PM | 1998-05-21 | 6/3/1998 6:51:49 PM | NPEPPIN |  | Concentration | mg/L | Y | (fl. conc.) |  | 7440-67-7 | Metals - Dissolved; | Metals - Dissolved; EMS code: ZR-D | CHEMICAL | Dissolved | LAB |  |  |  | 16 | 5ecfdf36-a094-4bb2-9847-3f48c55fe3cc | TRUE | d78cb2ff-9b6f-4d2c-99c0-7013db423b70
Zirconium Dissolved (fl. conc.) | ZR-D | mg/L | Zirconium Dissolved | MSEA | Metals in Seawater (undigested) by (CRC) ICP-MS | This method describes the multi-elemental determination of trace elements by Collision/Reaction Cell (CRC) ICP-MS. The method measures ions produced by a radio-frequency inductively coupled plasma. Analyte species originating in a liquid are pneumatically nebulized and the resulting aerosol transported by argon gas into the plasma torch. The ions produced are entrained in the plasma gas and extracted, by means of a differentially pumped vacuum interface, into a mass spectrometer. The ions flow through a Collision/Reaction Cell (CRC) where depending on the mode of analysis either the ions passes through the cell unhindered (no gas - classical ICP-MS mode), or collisions/reactions chemistry takes place between the ions and a neutral gas such as hydrogen or helium. Any polyatomic ions which give interference on the analytes are removed. The ions are then sorted according to their mass-to-charge ratios by a quadrupole mass spectrometer. The ions are then sorted according to their mass-to-charge ratios by a quadrupole mass spectrometer. The ions transmitted through the quadrupole are quantified by a channel electron multiplier and the ion information processed by a data handling system. Although most polyatomic interference is removed, any additional interference must be assessed and valid corrections applied or the data flagged to indicate problems. Interference correction must include compensation for background ions contributed by the plasma gas, reagents, and constituents of the sample matrix. Instrument drift as well as suppressions or enhancements of instrument response caused by the sample matrix must be corrected for by the use of internal standards. | 8e-05 | Y | Y | Y |  | 4/12/2023 | 4/29/2024 | 5/16/2024 2:00:14 PM | 2009-09-08 |  | RDGIBSON |  | Concentration | mg/L | Y | (fl. conc.) |  | 7440-67-7 | Metals - Dissolved; | Metals - Dissolved; EMS code: ZR-D | CHEMICAL | Dissolved | LAB |  |  |  | 16 | 5ecfdf36-a094-4bb2-9847-3f48c55fe3cc | TRUE | d78cb2ff-9b6f-4d2c-99c0-7013db423b70
Zirconium Total (fl. conc.) | ZR-T | mg/L | Zirconium Total | F082 | Aliquot,HNO3/HCL dig,ICPMS | Aliquot microwave digested with 3:1 HNO3/HCL. Analysis by ICPMS. For HiVol samples preliminary result are reported in mg/L and loading results are reported in ug/m3 | 0.0003 | Y | Y | Y |  | 4/6/2015 | 8/23/2024 | 8/26/2024 3:51:07 PM | 2015-07-30 |  | RDGIBSON |  | Concentration | mg/L | Y | (fl. conc.) |  | 7440-67-7 | Metals - Total; | Metals - Total; EMS code: ZR-T | CHEMICAL | Total | LAB |  |  |  | 28 | 5ecfdf36-a094-4bb2-9847-3f48c55fe3cc | TRUE | d78cb2ff-9b6f-4d2c-99c0-7013db423b70
Zirconium Total (fl. conc.) | ZR-T | mg/L | Zirconium Total | X285 | HNO3 Dig:ICP Analysis | HNO3 Dig:ICP Analysis | 0.01 | Y | Y | Y |  | 8/10/1993 | 10/5/1993 | 4/30/2004 11:32:39 AM | 1998-05-22 | 6/3/1998 6:51:49 PM | NPEPPIN |  | Concentration | mg/L | Y | (fl. conc.) |  | 7440-67-7 | Metals - Total; | Metals - Total; EMS code: ZR-T | CHEMICAL | Total | LAB |  |  |  | 28 | 5ecfdf36-a094-4bb2-9847-3f48c55fe3cc | TRUE | d78cb2ff-9b6f-4d2c-99c0-7013db423b70
Zirconium Total (fl. conc.) | ZR-T | mg/L | Zirconium Total | F033 | Acid Dig,Centrifuge,ICPMS | For the determination of total recoverable elements in water or waste water, take 100 ml aliquot from a well mixed, acid preserved, sample containing not more than 0.25% (w/v) total solids and transfer to a 250 ml Griffin beaker. (If total solids are greater than 0.25% reduce the size of the aliquot by a proportionate amount). Add 1 ml of conc. nitric acid and 0.5 ml conc. hydrochloric acid. Heat on a hot plate until the volume has been reduced to 15-20ml, ensuring that the sample does not boil. Allow to cool and transfer to a 50 ml volumetric flask. Dilute to volume with ASTM type I water. Centrifuge the sample or allow to stand overnight to separate insoluble material. Prior analysis, pipette 20 ml into a 50 ml volumetric flask and dilute to volume with ASTM type I water. Analysis should be performed within seventy two hours of the completed preparation. Note that different laboratories may have very different field preservation, digestion procedures and detection limits for this method, so these should be documented. | 0.001 | Y | Y | Y |  | 5/7/1998 | 8/22/2024 3:24:00 AM | 8/25/2024 9:47:36 PM | 1998-05-14 | 6/3/1998 6:51:49 PM | NPEPPIN |  | Concentration | mg/L | Y | (fl. conc.) |  | 7440-67-7 | Metals - Total; | Metals - Total; EMS code: ZR-T | CHEMICAL | Total | LAB |  |  |  | 28 | 5ecfdf36-a094-4bb2-9847-3f48c55fe3cc | TRUE | d78cb2ff-9b6f-4d2c-99c0-7013db423b70
Zirconium Total (fl. conc.) | ZR-T | mg/L | Zirconium Total | F121 | Acid,ICPMS | Acidified, no digestion, ICPMS |  | Y | Y | Y |  | 3/12/2010 7:57:00 PM | 8/15/2024 9:10:00 PM | 8/26/2024 8:06:03 AM | 2002-07-22 |  | UMULLER |  | Concentration | mg/L | Y | (fl. conc.) |  | 7440-67-7 | Metals - Total; | Metals - Total; EMS code: ZR-T | CHEMICAL | Total | LAB |  |  |  | 28 | 5ecfdf36-a094-4bb2-9847-3f48c55fe3cc | TRUE | d78cb2ff-9b6f-4d2c-99c0-7013db423b70
Zirconium Total (fl. conc.) | ZR-T | mg/L | Zirconium Total | MWID | Metals in Water by ICPMS (digested) | Metals in Water by ICPMS (digested) Based on EPA 200.8 | 0.002 | Y | Y | Y |  |  |  | 1/19/2023 12:03:00 PM | 2009-12-24 |  | RDGIBSON |  | Concentration | mg/L | Y | (fl. conc.) |  | 7440-67-7 | Metals - Total; | Metals - Total; EMS code: ZR-T | CHEMICAL | Total | LAB |  |  |  | 28 | 5ecfdf36-a094-4bb2-9847-3f48c55fe3cc | TRUE | d78cb2ff-9b6f-4d2c-99c0-7013db423b70
Zirconium Total (fl. conc.) | ZR-T | mg/L | Zirconium Total | 0040 | HNO3 Dig: ICP Analysis | HNO3 Dig: ICP Analysis | 0.003 | Y | Y | Y |  | 6/9/2003 12:01:00 PM | 12/1/2010 | 12/9/2010 3:55:27 PM | 1996-04-12 | 6/3/1998 6:51:41 PM | EMS |  | Concentration | mg/L | Y | (fl. conc.) |  | 7440-67-7 | Metals - Total; | Metals - Total; EMS code: ZR-T | CHEMICAL | Total | LAB |  |  |  | 28 | 5ecfdf36-a094-4bb2-9847-3f48c55fe3cc | TRUE | d78cb2ff-9b6f-4d2c-99c0-7013db423b70
Zirconium Total (fl. conc.) | ZR-T | mg/L | Zirconium Total | METN | MET-T-NP-CCMS-VA | Ultra trace metals in water are analyzed by CRC ICPMS, based on US EPA Method 6020B (July 2014). The detection limits provided can only be met for undigested samples. This procedure is intended for colorless, non-turbid, acid-preserved water samples (i.e. pristine water samples), having turbidity < 1 NTU and no odor. Where turbidity exceeds 1 NTU, and/or the sample is colored and has an odor, results may be biased low compared to true Total Metals concentrations. ALS recommends that turbidity analysis be requested on samples submitted for this test to aid with interpretation of results. Where turbidity is <1NTU, undigested metals are equivalent to total metals concentrations. | 0.0001 | Y | Y | Y |  | 4/3/2012 | 4/4/2024 | 4/29/2024 4:53:06 PM | 2021-04-14 |  | RDGIBSON |  | Concentration | mg/L | Y | (fl. conc.) |  | 7440-67-7 | Metals - Total; | Metals - Total; EMS code: ZR-T | CHEMICAL | Total | LAB |  |  |  | 28 | 5ecfdf36-a094-4bb2-9847-3f48c55fe3cc | TRUE | d78cb2ff-9b6f-4d2c-99c0-7013db423b70
Zirconium Total (fl. conc.) | ZR-T | mg/L | Zirconium Total | TCLP | Toxicity Characteristic Leaching Procedure | The TCLP procedure is designed to simulate the climatic leaching action | 0.1 | Y | Y | Y |  | 12/8/2009 7:49:00 PM | 9/28/2011 5:53:00 PM | 11/3/2011 11:10:21 PM | 2009-03-06 |  | JCHUDAK |  | Concentration | mg/L | Y | (fl. conc.) |  | 7440-67-7 | Metals - Total; | Metals - Total; EMS code: ZR-T | CHEMICAL | Total | LAB |  |  |  | 28 | 5ecfdf36-a094-4bb2-9847-3f48c55fe3cc | TRUE | d78cb2ff-9b6f-4d2c-99c0-7013db423b70
Zirconium Total (fl. conc.) | ZR-T | mg/L | Zirconium Total | 0042 | GI HNO3 Dig: ICP | Sample aliquot taken from unfiltered unpreserved General Ions bottle; HNO3 digestion; ICP analysis. | 0.003 | Y | Y | Y |  | 9/20/1996 | 7/5/2019 3:21:00 PM | 7/12/2019 6:49:13 PM | 1996-04-12 | 6/3/1998 6:51:41 PM | EMS |  | Concentration | mg/L | Y | (fl. conc.) |  | 7440-67-7 | Metals - Total; | Metals - Total; EMS code: ZR-T | CHEMICAL | Total | LAB |  |  |  | 28 | 5ecfdf36-a094-4bb2-9847-3f48c55fe3cc | TRUE | d78cb2ff-9b6f-4d2c-99c0-7013db423b70
Zirconium Total (fl. conc.) | ZR-T | mg/L | Zirconium Total | F038 | HNO3/HCl dig,ICP-AES | Dissolved and extractable water samples are ready for analysis once collected. Total samples are autoclaved with HNO3 and hydrochloric acid (HCI) in capped Teflon vials. Analysis is performed via Inductively Coupled Argon Plasma Atomic Emission Spectrometry (ICP-AES)(simultaneous multielement analysis), Graphite Furnace Atomic Absorption Spectrometry (GF-AAS) (low level analysis) and/or Flame Atomic Absorption Spectrometry (F-AAS). | 0.01 | Y | Y | Y |  | 3/22/2002 | 3/22/2002 | 2/13/2004 1:01:35 AM | 1998-05-21 | 6/3/1998 6:51:49 PM | NPEPPIN |  | Concentration | mg/L | Y | (fl. conc.) |  | 7440-67-7 | Metals - Total; | Metals - Total; EMS code: ZR-T | CHEMICAL | Total | LAB |  |  |  | 28 | 5ecfdf36-a094-4bb2-9847-3f48c55fe3cc | TRUE | d78cb2ff-9b6f-4d2c-99c0-7013db423b70
Zirconium Total (fl. conc.) | ZR-T | mg/L | Zirconium Total | MSEA | Metals in Seawater (undigested) by (CRC) ICP-MS | This method describes the multi-elemental determination of trace elements by Collision/Reaction Cell (CRC) ICP-MS. The method measures ions produced by a radio-frequency inductively coupled plasma. Analyte species originating in a liquid are pneumatically nebulized and the resulting aerosol transported by argon gas into the plasma torch. The ions produced are entrained in the plasma gas and extracted, by means of a differentially pumped vacuum interface, into a mass spectrometer. The ions flow through a Collision/Reaction Cell (CRC) where depending on the mode of analysis either the ions passes through the cell unhindered (no gas - classical ICP-MS mode), or collisions/reactions chemistry takes place between the ions and a neutral gas such as hydrogen or helium. Any polyatomic ions which give interference on the analytes are removed. The ions are then sorted according to their mass-to-charge ratios by a quadrupole mass spectrometer. The ions are then sorted according to their mass-to-charge ratios by a quadrupole mass spectrometer. The ions transmitted through the quadrupole are quantified by a channel electron multiplier and the ion information processed by a data handling system. Although most polyatomic interference is removed, any additional interference must be assessed and valid corrections applied or the data flagged to indicate problems. Interference correction must include compensation for background ions contributed by the plasma gas, reagents, and constituents of the sample matrix. Instrument drift as well as suppressions or enhancements of instrument response caused by the sample matrix must be corrected for by the use of internal standards. | 8e-05 | Y | Y | Y |  | 2/15/2011 3:58:00 PM | 4/29/2024 | 6/7/2024 10:03:16 AM | 2009-09-08 |  | RDGIBSON |  | Concentration | mg/L | Y | (fl. conc.) |  | 7440-67-7 | Metals - Total; | Metals - Total; EMS code: ZR-T | CHEMICAL | Total | LAB |  |  |  | 28 | 5ecfdf36-a094-4bb2-9847-3f48c55fe3cc | TRUE | d78cb2ff-9b6f-4d2c-99c0-7013db423b70
Zirconium Total (fl. conc.) | ZR-T | mg/L | Zirconium Total | X561 | Total metals: FA, HNO3, HR-ICPMS (No Prep)Prep) | Ultra trace metals in water are analyzed by high resolution inductively coupled plasma mass spectrometry (HR-ICPMS), modified from US EPA 200.8, (Revision 5.5). The detection limits provided can only be met for undigested samples. This procedure is intended for colorless, non-turbid, acid-preserved water samples (i.e. pristine water samples), having turbidity < 1 NTU and no odor. Where turbidity exceeds 1 NTU, and/or the sample is colored and has an odor, results may be biased low compared to true Total Metals concentrations. ALS recommends that turbidity analysis be requested on samples submitted for this test to aid with interpretation of results. | 5e-05 | Y | Y | Y |  | 10/20/2015 | 10/5/2023 | 1/31/2024 2:37:41 PM | 2016-03-29 |  | RDGIBSON |  | Concentration | mg/L | Y | (fl. conc.) |  | 7440-67-7 | Metals - Total; | Metals - Total; EMS code: ZR-T | CHEMICAL | Total | LAB |  |  |  | 28 | 5ecfdf36-a094-4bb2-9847-3f48c55fe3cc | TRUE | d78cb2ff-9b6f-4d2c-99c0-7013db423b70
Zirconium Total (fl. conc.) | ZR-T | mg/L | Zirconium Total | 1349 | Tot Metals in Seawater by CRC ICPMS (BC) | Tot Metals in Seawater by CRC ICPMS (BC) | 0.0005 | Y | Y | Y |  | 8/16/2019 | 12/5/2021 | 12/13/2021 12:34:17 PM | 2019-09-30 |  | KATFRASE |  | Concentration | mg/L | Y | (fl. conc.) |  | 7440-67-7 | Metals - Total; | Metals - Total; EMS code: ZR-T | CHEMICAL | Total | LAB |  |  |  | 28 | 5ecfdf36-a094-4bb2-9847-3f48c55fe3cc | TRUE | d78cb2ff-9b6f-4d2c-99c0-7013db423b70
Zirconium Total (fl. conc.) | ZR-T | mg/L | Zirconium Total | X170 | ICP | This code is a catch-all for a large variety of ICP methods including water and also solids digested into solutions as an intermediate result. Different procedures will have greatly different detection limits. (a) For air particulates, preliminary results are reported in mg/L and loading results as mg/dm2/d. (b) For Hi Vol samples preliminiary results are same as reported in mg/L and loading results as ug/m3. (c) Note that for Rain samples there is no filtration nor digestion steps. | 0.003 | Y | Y | Y |  |  |  | 10/24/2022 10:58:25 AM | 1996-04-12 | 6/3/1998 6:51:41 PM | EMS |  | Concentration | mg/L | Y | (fl. conc.) |  | 7440-67-7 | Metals - Total; | Metals - Total; EMS code: ZR-T | CHEMICAL | Total | LAB |  |  |  | 28 | 5ecfdf36-a094-4bb2-9847-3f48c55fe3cc | TRUE | d78cb2ff-9b6f-4d2c-99c0-7013db423b70
Zirconium TCLP (Toxicity Characteristic Leaching Procedure) (fl. conc.) | ZRTCLP | mg/L | Zirconium TCLP (Toxicity Characteristic Leaching Procedure) | FS82 | PBM,dry60C,10mesh,SALM-ICP-MS | PBM;dry60C;10mesh;SALM-ICP-MS | 10 | Y | Y | Y |  |  |  |  | 2024-01-24 |  | RDGIBSON |  | Concentration | mg/L | Y | (fl. conc.) |  |  | Metals - Extractable; | Metals - Extractable; EMS code: ZRTCLP | CHEMICAL |  | LAB |  |  |  | 2 | 5ecfdf36-a094-4bb2-9847-3f48c55fe3cc | TRUE | d78cb2ff-9b6f-4d2c-99c0-7013db423b70
Propazine (fl. conc.) | P015 | mg/L | Propazine | E752 | Pesticides in Water by LC-MS-MS | Pesticides are determined in Water Samples by Direct Aqueous Injection coupled to LC-MS/MS | [12 empty] | Concentration | mg/L | Y | (fl. conc.) |  | 139-40-2 | Pesticides; | Pesticides; EMS code: P015 | CHEMICAL |  | LAB |  |  |  | 7 | 5ecfdf36-a094-4bb2-9847-3f48c55fe3cc | TRUE | d78cb2ff-9b6f-4d2c-99c0-7013db423b70
Myclobutanil (fl. conc.) | M033 | mg/L | Myclobutanil | E752 | Pesticides in Water by LC-MS-MS | Pesticides are determined in Water Samples by Direct Aqueous Injection coupled to LC-MS/MS | [12 empty] | Concentration | mg/L | Y | (fl. conc.) |  | 88671-89-0 | Pesticides; | Pesticides; EMS code: M033 | CHEMICAL |  | LAB |  |  |  | 5 | 5ecfdf36-a094-4bb2-9847-3f48c55fe3cc | TRUE | d78cb2ff-9b6f-4d2c-99c0-7013db423b70
Tribenuron-methyl (fl. conc.) | TRIBE | mg/L | CAS RN: 101200-48-0 Tribenuron-methyl | E752 | Pesticides in Water by LC-MS-MS | Pesticides are determined in Water Samples by Direct Aqueous Injection coupled to LC-MS/MS | [12 empty] | Concentration | mg/L | Y | (fl. conc.) |  | 101200-48-0 | Pesticides; | Pesticides; EMS code: TRIBE | CHEMICAL |  | LAB |  |  |  | 1 | 5ecfdf36-a094-4bb2-9847-3f48c55fe3cc | TRUE | d78cb2ff-9b6f-4d2c-99c0-7013db423b70
Fludioxonil (fl. conc.) | FLUD | mg/L | Fludioxonil | E752 | Pesticides in Water by LC-MS-MS | Pesticides are determined in Water Samples by Direct Aqueous Injection coupled to LC-MS/MS | [12 empty] | Concentration | mg/L | Y | (fl. conc.) |  |  | Pesticides; | Pesticides; EMS code: FLUD | CHEMICAL |  | LAB |  |  |  | 3 | 5ecfdf36-a094-4bb2-9847-3f48c55fe3cc | TRUE | d78cb2ff-9b6f-4d2c-99c0-7013db423b70
Pyraclostrobin (fl. conc.) | PYCS | mg/L | Pyraclostrobin | E752 | Pesticides in Water by LC-MS-MS | Pesticides are determined in Water Samples by Direct Aqueous Injection coupled to LC-MS/MS | [12 empty] | Concentration | mg/L | Y | (fl. conc.) |  | 175013-18-0 | Pesticides; | Pesticides; EMS code: PYCS | CHEMICAL |  | LAB |  |  |  | 3 | 5ecfdf36-a094-4bb2-9847-3f48c55fe3cc | TRUE | d78cb2ff-9b6f-4d2c-99c0-7013db423b70
Selenium species; Other (as Se) (fl. conc.) | SE | mg/L | Selenium species, Other (as Se) | EC540 | EC540 | EC540 (in-house) | [12 empty] | Concentration | mg/L | Y | (fl. conc.) |  |  | Metals; | Metals;EMS code: SE | CHEMICAL |  | LAB |  |  |  | 1 | 5ecfdf36-a094-4bb2-9847-3f48c55fe3cc | TRUE | d78cb2ff-9b6f-4d2c-99c0-7013db423b70
Deltamethring (fl. conc.) | D079 | mg/L | Deltamethring | E752 | Pesticides in Water by LC-MS-MS | Pesticides are determined in Water Samples by Direct Aqueous Injection coupled to LC-MS/MS | [12 empty] | Concentration | mg/L | Y | (fl. conc.) |  |  | Pesticides; | Pesticides; EMS code: D079 | CHEMICAL |  | LAB |  |  |  | 3 | 5ecfdf36-a094-4bb2-9847-3f48c55fe3cc | TRUE | d78cb2ff-9b6f-4d2c-99c0-7013db423b70
Quizalofop-ethyl (fl. conc.) | Q100 | mg/L | Quizalofop-ethyl | E752 | Pesticides in Water by LC-MS-MS | Pesticides are determined in Water Samples by Direct Aqueous Injection coupled to LC-MS/MS | [12 empty] | Concentration | mg/L | Y | (fl. conc.) |  | 76578-14-8 | Pesticides; | Pesticides; EMS code: Q100 | CHEMICAL |  | LAB |  |  |  | 3 | 5ecfdf36-a094-4bb2-9847-3f48c55fe3cc | TRUE | d78cb2ff-9b6f-4d2c-99c0-7013db423b70
Benomyl (fl. conc.) | B003 | mg/L | Benomyl | E752 | Pesticides in Water by LC-MS-MS | Pesticides are determined in Water Samples by Direct Aqueous Injection coupled to LC-MS/MS | [12 empty] | Concentration | mg/L | Y | (fl. conc.) |  |  | Pesticides; | Pesticides; EMS code: B003 | CHEMICAL |  | LAB |  |  |  | 1 | 5ecfdf36-a094-4bb2-9847-3f48c55fe3cc | TRUE | d78cb2ff-9b6f-4d2c-99c0-7013db423b70
Carboxin (fl. conc.) | C084 | mg/L | Carboxin | E752 | Pesticides in Water by LC-MS-MS | Pesticides are determined in Water Samples by Direct Aqueous Injection coupled to LC-MS/MS | [12 empty] | Concentration | mg/L | Y | (fl. conc.) |  | 5234-68-4 | Pesticides; | Pesticides; EMS code: C084 | CHEMICAL |  | LAB |  |  |  | 3 | 5ecfdf36-a094-4bb2-9847-3f48c55fe3cc | TRUE | d78cb2ff-9b6f-4d2c-99c0-7013db423b70
Boscalid (fl. conc.) | BOSC | mg/L | Boscalid | E752 | Pesticides in Water by LC-MS-MS | Pesticides are determined in Water Samples by Direct Aqueous Injection coupled to LC-MS/MS | [12 empty] | Concentration | mg/L | Y | (fl. conc.) |  | 188425-85-6 | Pesticides; | Pesticides; EMS code: BOSC | CHEMICAL |  | LAB |  |  |  | 3 | 5ecfdf36-a094-4bb2-9847-3f48c55fe3cc | TRUE | d78cb2ff-9b6f-4d2c-99c0-7013db423b70
Metolachlor (fl. conc.) | M005 | mg/L | Metolachlor | E752 | Pesticides in Water by LC-MS-MS | Pesticides are determined in Water Samples by Direct Aqueous Injection coupled to LC-MS/MS | [12 empty] | Concentration | mg/L | Y | (fl. conc.) |  | 51218-45-2 | Pesticides; | Pesticides; EMS code: M005 | CHEMICAL |  | LAB |  |  |  | 5 | 5ecfdf36-a094-4bb2-9847-3f48c55fe3cc | TRUE | d78cb2ff-9b6f-4d2c-99c0-7013db423b70
Metribuzin (fl. conc.) | M006 | mg/L | Metribuzin | E752 | Pesticides in Water by LC-MS-MS | Pesticides are determined in Water Samples by Direct Aqueous Injection coupled to LC-MS/MS | [12 empty] | Concentration | mg/L | Y | (fl. conc.) |  | 21087-64-9 | Pesticides; | Pesticides; EMS code: M006 | CHEMICAL |  | LAB |  |  |  | 5 | 5ecfdf36-a094-4bb2-9847-3f48c55fe3cc | TRUE | d78cb2ff-9b6f-4d2c-99c0-7013db423b70
Propanil (fl. conc.) | P046 | mg/L | Propanil | E752 | Pesticides in Water by LC-MS-MS | Pesticides are determined in Water Samples by Direct Aqueous Injection coupled to LC-MS/MS | [12 empty] | Concentration | mg/L | Y | (fl. conc.) |  | 709-98-8 | Pesticides; | Pesticides; EMS code: P046 | CHEMICAL |  | LAB |  |  |  | 5 | 5ecfdf36-a094-4bb2-9847-3f48c55fe3cc | TRUE | d78cb2ff-9b6f-4d2c-99c0-7013db423b70
Dimethoate + Omethoate (as Dimethoate) (fl. conc.) | DIOM | mg/L | Dimethoate + Omethoate (as Dimethoate) | E752 | Pesticides in Water by LC-MS-MS | Pesticides are determined in Water Samples by Direct Aqueous Injection coupled to LC-MS/MS | [12 empty] | Concentration | mg/L | Y | (fl. conc.) |  |  | Pesticides; | Pesticides; EMS code: DIOM | CHEMICAL |  | LAB |  |  |  | 1 | 5ecfdf36-a094-4bb2-9847-3f48c55fe3cc | TRUE | d78cb2ff-9b6f-4d2c-99c0-7013db423b70
Cyanazine (fl. conc.) | CYNZ | mg/L | Cyanazine | E752 | Pesticides in Water by LC-MS-MS | Pesticides are determined in Water Samples by Direct Aqueous Injection coupled to LC-MS/MS | [12 empty] | Concentration | mg/L | Y | (fl. conc.) |  | 21725-46-2 | Pesticides; | Pesticides; EMS code: CYNZ | CHEMICAL |  | LAB |  |  |  | 5 | 5ecfdf36-a094-4bb2-9847-3f48c55fe3cc | TRUE | d78cb2ff-9b6f-4d2c-99c0-7013db423b70
Atrazine-desthyl-desisopropyl (fl. conc.) | ADDP | mg/L | Atrazine-desthyl-desisopropyl | E752 | Pesticides in Water by LC-MS-MS | Pesticides are determined in Water Samples by Direct Aqueous Injection coupled to LC-MS/MS | [12 empty] | Concentration | mg/L | Y | (fl. conc.) |  | 3397-62-4 | Pesticides; | Pesticides; EMS code: ADDP | CHEMICAL |  | LAB |  |  |  | 3 | 5ecfdf36-a094-4bb2-9847-3f48c55fe3cc | TRUE | d78cb2ff-9b6f-4d2c-99c0-7013db423b70
Triallate (fl. conc.) | T082 | mg/L | Triallate | E752 | Pesticides in Water by LC-MS-MS | Pesticides are determined in Water Samples by Direct Aqueous Injection coupled to LC-MS/MS | [12 empty] | Concentration | mg/L | Y | (fl. conc.) |  | 2303-17-5 | Pesticides; | Pesticides; EMS code: T082 | CHEMICAL |  | LAB |  |  |  | 5 | 5ecfdf36-a094-4bb2-9847-3f48c55fe3cc | TRUE | d78cb2ff-9b6f-4d2c-99c0-7013db423b70
Trihalomethanes (fl. conc.) | THM- | mg/L | Trihalomethanes | P016 | Trihalomethanes | Trihalomethanes | [12 empty] | Concentration | mg/L | Y | (fl. conc.) |  |  | Disinfection By Products (DBPs); | Disinfection By Products (DBPs);EMS code: THM- | CHEMICAL |  | LAB |  |  |  | 5 | 5ecfdf36-a094-4bb2-9847-3f48c55fe3cc | TRUE | d78cb2ff-9b6f-4d2c-99c0-7013db423b70
De-ethyl Atrazine (fl. conc.) | A015 | mg/L | De-ethyl Atrazine | E752 | Pesticides in Water by LC-MS-MS | Pesticides are determined in Water Samples by Direct Aqueous Injection coupled to LC-MS/MS | [12 empty] | Concentration | mg/L | Y | (fl. conc.) |  | 6190-65-4 | Pesticides; | Pesticides; EMS code: A015 | CHEMICAL |  | LAB |  |  |  | 7 | 5ecfdf36-a094-4bb2-9847-3f48c55fe3cc | TRUE | d78cb2ff-9b6f-4d2c-99c0-7013db423b70
selenite SeO3(-2) (fl. conc.) | SEO3 | mg/L | selenite SeO3(-2) | E540 | Pesticides in Water by LC-MS-MS | Pesticides are determined in Water Samples by Direct Aqueous Injection coupled to LC-MS/MS | [12 empty] | Concentration | mg/L | Y | (fl. conc.) |  | 14124-67-5 | Organometallics; | Organometallics; EMS code: SEO3 | CHEMICAL |  | LAB |  |  |  | 3 | 5ecfdf36-a094-4bb2-9847-3f48c55fe3cc | TRUE | d78cb2ff-9b6f-4d2c-99c0-7013db423b70
Malathion (fl. conc.) | M001 | mg/L | Malathion | E752 | Pesticides in Water by LC-MS-MS | Pesticides are determined in Water Samples by Direct Aqueous Injection coupled to LC-MS/MS | [12 empty] | Concentration | mg/L | Y | (fl. conc.) |  | 121-75-5 | Pesticides; | Pesticides; EMS code: M001 | CHEMICAL |  | LAB |  |  |  | 9 | 5ecfdf36-a094-4bb2-9847-3f48c55fe3cc | TRUE | d78cb2ff-9b6f-4d2c-99c0-7013db423b70
Temephos (fl. conc.) | TEME | mg/L | Temephos | E752 | Pesticides in Water by LC-MS-MS | Pesticides are determined in Water Samples by Direct Aqueous Injection coupled to LC-MS/MS | [12 empty] | Concentration | mg/L | Y | (fl. conc.) |  | 3383-96-8 | Pesticides; | Pesticides; EMS code: TEME | CHEMICAL |  | LAB |  |  |  | 3 | 5ecfdf36-a094-4bb2-9847-3f48c55fe3cc | TRUE | d78cb2ff-9b6f-4d2c-99c0-7013db423b70
Carbaryl (fl. conc.) | C001 | mg/L | Carbaryl | E752 | Pesticides in Water by LC-MS-MS | Pesticides are determined in Water Samples by Direct Aqueous Injection coupled to LC-MS/MS | [12 empty] | Concentration | mg/L | Y | (fl. conc.) |  | 63-25-2 | Pesticides; | Pesticides; EMS code: C001 | CHEMICAL |  | LAB |  |  |  | 9 | 5ecfdf36-a094-4bb2-9847-3f48c55fe3cc | TRUE | d78cb2ff-9b6f-4d2c-99c0-7013db423b70
Fenoxapropethyl (fl. conc.) | F101 | mg/L | Fenoxapropethyl | E752 | Pesticides in Water by LC-MS-MS | Pesticides are determined in Water Samples by Direct Aqueous Injection coupled to LC-MS/MS | [12 empty] | Concentration | mg/L | Y | (fl. conc.) |  |  | Pesticides; | Pesticides; EMS code: F101 | CHEMICAL |  | LAB |  |  |  | 3 | 5ecfdf36-a094-4bb2-9847-3f48c55fe3cc | TRUE | d78cb2ff-9b6f-4d2c-99c0-7013db423b70
Atrazine + metabolites; Total (fl. conc.) | ATMT | mg/L | Atrazine + metabolites; Total | E752 | Pesticides in Water by LC-MS-MS | Pesticides are determined in Water Samples by Direct Aqueous Injection coupled to LC-MS/MS | [12 empty] | Concentration | mg/L | Y | (fl. conc.) |  | 1912-24-9, 6190-65-4,1007-28-9 | Pesticides; | Pesticides; EMS code: ATMT | CHEMICAL |  | LAB |  |  |  | 3 | 5ecfdf36-a094-4bb2-9847-3f48c55fe3cc | TRUE | d78cb2ff-9b6f-4d2c-99c0-7013db423b70
Atrazine-desisopropyl (fl. conc.) | ATDP | mg/L | Atrazine-desisopropyl | E752 | Pesticides in Water by LC-MS-MS | Pesticides are determined in Water Samples by Direct Aqueous Injection coupled to LC-MS/MS | [12 empty] | Concentration | mg/L | Y | (fl. conc.) |  | 1007-28-9 | Pesticides; | Pesticides; EMS code: ATDP | CHEMICAL |  | LAB |  |  |  | 3 | 5ecfdf36-a094-4bb2-9847-3f48c55fe3cc | TRUE | d78cb2ff-9b6f-4d2c-99c0-7013db423b70
Terbutryn (fl. conc.) | T081 | mg/L | Terbutryn | E752 | Pesticides in Water by LC-MS-MS | Pesticides are determined in Water Samples by Direct Aqueous Injection coupled to LC-MS/MS | [12 empty] | Concentration | mg/L | Y | (fl. conc.) |  | 886-50-0 | Pesticides; | Pesticides; EMS code: T081 | CHEMICAL |  | LAB |  |  |  | 5 | 5ecfdf36-a094-4bb2-9847-3f48c55fe3cc | TRUE | d78cb2ff-9b6f-4d2c-99c0-7013db423b70
Dimethoate (fl. conc.) | D001 | mg/L | Dimethoate | E752 | Pesticides in Water by LC-MS-MS | Pesticides are determined in Water Samples by Direct Aqueous Injection coupled to LC-MS/MS | [12 empty] | Concentration | mg/L | Y | (fl. conc.) |  | 60-51-5 | Pesticides; | Pesticides; EMS code: D001 | CHEMICAL |  | LAB |  |  |  | 7 | 5ecfdf36-a094-4bb2-9847-3f48c55fe3cc | TRUE | d78cb2ff-9b6f-4d2c-99c0-7013db423b70
Omethoate (as dimethoate) (fl. conc.) | OMET-D | mg/L | Omethoate (as dimethoate) | E752 | Pesticides in Water by LC-MS-MS | Pesticides are determined in Water Samples by Direct Aqueous Injection coupled to LC-MS/MS | [12 empty] | Concentration | mg/L | Y | (fl. conc.) |  |  | Pesticides; | Pesticides; EMS code: OMET-D | CHEMICAL |  | LAB |  |  |  | 1 | 5ecfdf36-a094-4bb2-9847-3f48c55fe3cc | TRUE | d78cb2ff-9b6f-4d2c-99c0-7013db423b70
Prometryne (fl. conc.) | P017 | mg/L | Prometryne | E752 | Pesticides in Water by LC-MS-MS | Pesticides are determined in Water Samples by Direct Aqueous Injection coupled to LC-MS/MS | [12 empty] | Concentration | mg/L | Y | (fl. conc.) |  | 7287-19-6 | Pesticides; | Pesticides; EMS code: P017 | CHEMICAL |  | LAB |  |  |  | 5 | 5ecfdf36-a094-4bb2-9847-3f48c55fe3cc | TRUE | d78cb2ff-9b6f-4d2c-99c0-7013db423b70
Methyl urea; 3-3-(3;4-dichlorophenyl)-1l)-1- [DCPMU] (fl. conc.) | MU34 | mg/L | Methyl urea; 3-3-(3;4-dichlorophenyl)-1l)-1- [DCPMU] | E752 | Pesticides in Water by LC-MS-MS | Pesticides are determined in Water Samples by Direct Aqueous Injection coupled to LC-MS/MS | [12 empty] | Concentration | mg/L | Y | (fl. conc.) |  | 3567-62-2 | Pesticides; | Pesticides; EMS code: MU34 | CHEMICAL |  | LAB |  |  |  | 3 | 5ecfdf36-a094-4bb2-9847-3f48c55fe3cc | TRUE | d78cb2ff-9b6f-4d2c-99c0-7013db423b70
Imidacloprid (Insecticide/Pesticide) (fl. conc.) | IMID | mg/L | Imidacloprid (Insecticide/Pesticide) | E752 | Pesticides in Water by LC-MS-MS | Pesticides are determined in Water Samples by Direct Aqueous Injection coupled to LC-MS/MS | [12 empty] | Concentration | mg/L | Y | (fl. conc.) |  |  | Pesticides; | Pesticides; EMS code: IMID | CHEMICAL |  | LAB |  |  |  | 5 | 5ecfdf36-a094-4bb2-9847-3f48c55fe3cc | TRUE | d78cb2ff-9b6f-4d2c-99c0-7013db423b70
Omethoate (fl. conc.) | OMET | mg/L | Omethoate | E752 | Pesticides in Water by LC-MS-MS | Pesticides are determined in Water Samples by Direct Aqueous Injection coupled to LC-MS/MS | [12 empty] | Concentration | mg/L | Y | (fl. conc.) |  | 1113-02-6 | Pesticides; | Pesticides; EMS code: OMET | CHEMICAL |  | LAB |  |  |  | 3 | 5ecfdf36-a094-4bb2-9847-3f48c55fe3cc | TRUE | d78cb2ff-9b6f-4d2c-99c0-7013db423b70
Fluazifop-p-butyl (fl. conc.) | F018 | mg/L | Fluazifop-p-butyl | E752 | Pesticides in Water by LC-MS-MS | Pesticides are determined in Water Samples by Direct Aqueous Injection coupled to LC-MS/MS | [12 empty] | Concentration | mg/L | Y | (fl. conc.) |  |  | Pesticides; | Pesticides; EMS code: F018 | CHEMICAL |  | LAB |  |  |  | 5 | 5ecfdf36-a094-4bb2-9847-3f48c55fe3cc | TRUE | d78cb2ff-9b6f-4d2c-99c0-7013db423b70
Ametryn (fl. conc.) | A026 | mg/L | Ametryn | E752 | Pesticides in Water by LC-MS-MS | Pesticides are determined in Water Samples by Direct Aqueous Injection coupled to LC-MS/MS | [12 empty] | Concentration | mg/L | Y | (fl. conc.) |  | 834-12-8 | Pesticides; | Pesticides; EMS code: A026 | CHEMICAL |  | LAB |  |  |  | 3 | 5ecfdf36-a094-4bb2-9847-3f48c55fe3cc | TRUE | d78cb2ff-9b6f-4d2c-99c0-7013db423b70
Trifloxystrobin (fl. conc.) | TRIF | mg/L | Trifloxystrobin | E752 | Pesticides in Water by LC-MS-MS | Pesticides are determined in Water Samples by Direct Aqueous Injection coupled to LC-MS/MS | [12 empty] | Concentration | mg/L | Y | (fl. conc.) |  | 141517-21-7 | Pesticides; | Pesticides; EMS code: TRIF | CHEMICAL |  | LAB |  |  |  | 3 | 5ecfdf36-a094-4bb2-9847-3f48c55fe3cc | TRUE | d78cb2ff-9b6f-4d2c-99c0-7013db423b70
Alachlor (fl. conc.) | A004 | mg/L | Alachlor | E752 | Pesticides in Water by LC-MS-MS | Pesticides are determined in Water Samples by Direct Aqueous Injection coupled to LC-MS/MS | [12 empty] | Concentration | mg/L | Y | (fl. conc.) |  | 15972-60-8 | Pesticides; | Pesticides; EMS code: A004 | CHEMICAL |  | LAB |  |  |  | 5 | 5ecfdf36-a094-4bb2-9847-3f48c55fe3cc | TRUE | d78cb2ff-9b6f-4d2c-99c0-7013db423b70
Tralkoxydim (fl. conc.) | TRALK | mg/L | CAS RN: 87820-88-0 Tralkoxydim | E752 | Pesticides in Water by LC-MS-MS | Pesticides are determined in Water Samples by Direct Aqueous Injection coupled to LC-MS/MS | [12 empty] | Concentration | mg/L | Y | (fl. conc.) |  | 87820-88-0 | Pesticides; | Pesticides; EMS code: TRALK | CHEMICAL |  | LAB |  |  |  | 1 | 5ecfdf36-a094-4bb2-9847-3f48c55fe3cc | TRUE | d78cb2ff-9b6f-4d2c-99c0-7013db423b70
Diazinon (fl. conc.) | D010 | mg/L | Diazinon | E752 | Pesticides in Water by LC-MS-MS | Pesticides are determined in Water Samples by Direct Aqueous Injection coupled to LC-MS/MS | [12 empty] | Concentration | mg/L | Y | (fl. conc.) |  | 333-41-5 | Pesticides; | Pesticides; EMS code: D010 | CHEMICAL |  | LAB |  |  |  | 9 | 5ecfdf36-a094-4bb2-9847-3f48c55fe3cc | TRUE | d78cb2ff-9b6f-4d2c-99c0-7013db423b70
selenate SeO4(-2) (fl. conc.) | SEO4 | mg/L | selenate SeO4(-2) | E540 | EC540 | EC540 (in-house) | [12 empty] | Concentration | mg/L | Y | (fl. conc.) |  | 14124-68-6 | Metals; | Metals;EMS code: SEO4 | CHEMICAL |  | LAB |  |  |  | 3 | 5ecfdf36-a094-4bb2-9847-3f48c55fe3cc | TRUE | d78cb2ff-9b6f-4d2c-99c0-7013db423b70
selenocyanate SeCN(-1) (fl. conc.) | SECN | mg/L | selenocyanate SeCN(-1) | E540 | EC540 | EC540 (in-house) | [12 empty] | Concentration | mg/L | Y | (fl. conc.) |  | 5749-48-4 | Metals; | Metals;EMS code: SECN | CHEMICAL |  | LAB |  |  |  | 3 | 5ecfdf36-a094-4bb2-9847-3f48c55fe3cc | TRUE | d78cb2ff-9b6f-4d2c-99c0-7013db423b70
Trinexapac-ethyl (fl. conc.) | TRINE | mg/L | CAS RN: 95266-40-3 Trinexapac-ethyl | E752 | Pesticides in Water by LC-MS-MS | Pesticides are determined in Water Samples by Direct Aqueous Injection coupled to LC-MS/MS | [12 empty] | Concentration | mg/L | Y | (fl. conc.) |  | 95266-40-3 | Pesticides; | Pesticides; EMS code: TRINE | CHEMICAL |  | LAB |  |  |  | 1 | 5ecfdf36-a094-4bb2-9847-3f48c55fe3cc | TRUE | d78cb2ff-9b6f-4d2c-99c0-7013db423b70
Diuron (fl. conc.) | D078 | mg/L | Diuron | E752 | Pesticides in Water by LC-MS-MS | Pesticides are determined in Water Samples by Direct Aqueous Injection coupled to LC-MS/MS | [12 empty] | Concentration | mg/L | Y | (fl. conc.) |  | 330-54-1 | Pesticides; | Pesticides; EMS code: D078 | CHEMICAL |  | LAB |  |  |  | 5 | 5ecfdf36-a094-4bb2-9847-3f48c55fe3cc | TRUE | d78cb2ff-9b6f-4d2c-99c0-7013db423b70
Terbufos (fl. conc.) | T008 | mg/L | Terbufos | E752 | Pesticides in Water by LC-MS-MS | Pesticides are determined in Water Samples by Direct Aqueous Injection coupled to LC-MS/MS | [12 empty] | Concentration | mg/L | Y | (fl. conc.) |  | 13071-79-9 | Pesticides; | Pesticides; EMS code: T008 | CHEMICAL |  | LAB |  |  |  | 5 | 5ecfdf36-a094-4bb2-9847-3f48c55fe3cc | TRUE | d78cb2ff-9b6f-4d2c-99c0-7013db423b70
Prometon (fl. conc.) | P045 | mg/L | Prometon | E752 | Pesticides in Water by LC-MS-MS | Pesticides are determined in Water Samples by Direct Aqueous Injection coupled to LC-MS/MS | [12 empty] | Concentration | mg/L | Y | (fl. conc.) |  | 1610-18-0 | Pesticides; | Pesticides; EMS code: P045 | CHEMICAL |  | LAB |  |  |  | 3 | 5ecfdf36-a094-4bb2-9847-3f48c55fe3cc | TRUE | d78cb2ff-9b6f-4d2c-99c0-7013db423b70
Aldicarb (fl. conc.) | A003 | mg/L | Aldicarb | E752 | Pesticides in Water by LC-MS-MS | Pesticides are determined in Water Samples by Direct Aqueous Injection coupled to LC-MS/MS | [12 empty] | Concentration | mg/L | Y | (fl. conc.) |  | 116-06-3 | Pesticides; | Pesticides; EMS code: A003 | CHEMICAL |  | LAB |  |  |  | 3 | 5ecfdf36-a094-4bb2-9847-3f48c55fe3cc | TRUE | d78cb2ff-9b6f-4d2c-99c0-7013db423b70
Bendiocarb (fl. conc.) | B051 | mg/L | Bendiocarb | E752 | Pesticides in Water by LC-MS-MS | Pesticides are determined in Water Samples by Direct Aqueous Injection coupled to LC-MS/MS | [12 empty] | Concentration | mg/L | Y | (fl. conc.) |  | 22781-23-3 | Pesticides; | Pesticides; EMS code: B051 | CHEMICAL |  | LAB |  |  |  | 5 | 5ecfdf36-a094-4bb2-9847-3f48c55fe3cc | TRUE | d78cb2ff-9b6f-4d2c-99c0-7013db423b70
Chlorantraniliprole (fl. conc.) | CATP | mg/L | Chlorantraniliprole | E752 | Pesticides in Water by LC-MS-MS | Pesticides are determined in Water Samples by Direct Aqueous Injection coupled to LC-MS/MS | [12 empty] | Concentration | mg/L | Y | (fl. conc.) |  |  | Pesticides; | Pesticides; EMS code: CATP | CHEMICAL |  | LAB |  |  |  | 3 | 5ecfdf36-a094-4bb2-9847-3f48c55fe3cc | TRUE | d78cb2ff-9b6f-4d2c-99c0-7013db423b70
Propiconazole (fl. conc.) | P048 | mg/L | Propiconazole | E752 | Pesticides in Water by LC-MS-MS | Pesticides are determined in Water Samples by Direct Aqueous Injection coupled to LC-MS/MS | [12 empty] | Concentration | mg/L | Y | (fl. conc.) |  | 60207-90-1 | Pesticides; | Pesticides; EMS code: P048 | CHEMICAL |  | LAB |  |  |  | 5 | 5ecfdf36-a094-4bb2-9847-3f48c55fe3cc | TRUE | d78cb2ff-9b6f-4d2c-99c0-7013db423b70
Azoxystrobin (fl. conc.) | AZOX | mg/L | Azoxystrobin | E752 | Pesticides in Water by LC-MS-MS | Pesticides are determined in Water Samples by Direct Aqueous Injection coupled to LC-MS/MS | [12 empty] | Concentration | mg/L | Y | (fl. conc.) |  | 131860-33-8 | Pesticides; | Pesticides; EMS code: AZOX | CHEMICAL |  | LAB |  |  |  | 3 | 5ecfdf36-a094-4bb2-9847-3f48c55fe3cc | TRUE | d78cb2ff-9b6f-4d2c-99c0-7013db423b70
Propachlor (fl. conc.) | P103 | mg/L | Propachlor | E752 | Pesticides in Water by LC-MS-MS | Pesticides are determined in Water Samples by Direct Aqueous Injection coupled to LC-MS/MS | [12 empty] | Concentration | mg/L | Y | (fl. conc.) |  | 1918-16-7 | Pesticides; | Pesticides; EMS code: P103 | CHEMICAL |  | LAB |  |  |  | 3 | 5ecfdf36-a094-4bb2-9847-3f48c55fe3cc | TRUE | d78cb2ff-9b6f-4d2c-99c0-7013db423b70
Triticonazole (fl. conc.) | TRIT | mg/L | Triticonazole | E752 | Pesticides in Water by LC-MS-MS | Pesticides are determined in Water Samples by Direct Aqueous Injection coupled to LC-MS/MS | [12 empty] | Concentration | mg/L | Y | (fl. conc.) |  | 131983-72-7 | Pesticides; | Pesticides; EMS code: TRIT | CHEMICAL |  | LAB |  |  |  | 3 | 5ecfdf36-a094-4bb2-9847-3f48c55fe3cc | TRUE | d78cb2ff-9b6f-4d2c-99c0-7013db423b70
Atrazine (fl. conc.) | A016 | mg/L | Atrazine | E752 | Pesticides in Water by LC-MS-MS | Pesticides are determined in Water Samples by Direct Aqueous Injection coupled to LC-MS/MS | [12 empty] | Concentration | mg/L | Y | (fl. conc.) |  | 1912-24-9 | Pesticides; | Pesticides; EMS code: A016 | CHEMICAL |  | LAB |  |  |  | 9 | 5ecfdf36-a094-4bb2-9847-3f48c55fe3cc | TRUE | d78cb2ff-9b6f-4d2c-99c0-7013db423b70
Imazamethabenz-methyl (fl. conc.) | IMAZA | mg/L | CAS RN: 81405-85-8 Imazamethabenz-methyl | E752 | Pesticides in Water by LC-MS-MS | Pesticides are determined in Water Samples by Direct Aqueous Injection coupled to LC-MS/MS | [12 empty] | Concentration | mg/L | Y | (fl. conc.) |  | 81405-85-8 | Pesticides; | Pesticides; EMS code: IMAZA | CHEMICAL |  | LAB |  |  |  | 1 | 5ecfdf36-a094-4bb2-9847-3f48c55fe3cc | TRUE | d78cb2ff-9b6f-4d2c-99c0-7013db423b70
EPTC (fl. conc.) | E011 | mg/L | EPTC | E752 | Pesticides in Water by LC-MS-MS | Pesticides are determined in Water Samples by Direct Aqueous Injection coupled to LC-MS/MS | [12 empty] | Concentration | mg/L | Y | (fl. conc.) |  |  | Pesticides; | Pesticides; EMS code: E011 | CHEMICAL |  | LAB |  |  |  | 1 | 5ecfdf36-a094-4bb2-9847-3f48c55fe3cc | TRUE | d78cb2ff-9b6f-4d2c-99c0-7013db423b70
Tebuthiuron (fl. conc.) | TEBU | mg/L | Tebuthiuron | E752 | Pesticides in Water by LC-MS-MS | Pesticides are determined in Water Samples by Direct Aqueous Injection coupled to LC-MS/MS | [12 empty] | Concentration | mg/L | Y | (fl. conc.) |  | 34014-18-1 | Pesticides; | Pesticides; EMS code: TEBU | CHEMICAL |  | LAB |  |  |  | 3 | 5ecfdf36-a094-4bb2-9847-3f48c55fe3cc | TRUE | d78cb2ff-9b6f-4d2c-99c0-7013db423b70
Azinphos Methyl (fl. conc.) | A008 | mg/L | Azinphos Methyl | E752 | Pesticides in Water by LC-MS-MS | Pesticides are determined in Water Samples by Direct Aqueous Injection coupled to LC-MS/MS | [12 empty] | Concentration | mg/L | Y | (fl. conc.) |  | 86-50-0 | Pesticides; | Pesticides; EMS code: A008 | CHEMICAL |  | LAB |  |  |  | 7 | 5ecfdf36-a094-4bb2-9847-3f48c55fe3cc | TRUE | d78cb2ff-9b6f-4d2c-99c0-7013db423b70
Atrazine; 2-hydroxy- (fl. conc.) | AT2H | mg/L | Atrazine; 2-hydroxy- | E752 | Pesticides in Water by LC-MS-MS | Pesticides are determined in Water Samples by Direct Aqueous Injection coupled to LC-MS/MS | [12 empty] | Concentration | mg/L | Y | (fl. conc.) |  | 2163-68-0 | Pesticides; | Pesticides; EMS code: AT2H | CHEMICAL |  | LAB |  |  |  | 3 | 5ecfdf36-a094-4bb2-9847-3f48c55fe3cc | TRUE | d78cb2ff-9b6f-4d2c-99c0-7013db423b70
Sethoxydim (fl. conc.) | SETH | mg/L | CAS RN: 74051-80-2 Sethoxydim | E752 | Pesticides in Water by LC-MS-MS | Pesticides are determined in Water Samples by Direct Aqueous Injection coupled to LC-MS/MS | [12 empty] | Concentration | mg/L | Y | (fl. conc.) |  | 74051-80-2 | Pesticides; | Pesticides; EMS code: SETH | CHEMICAL |  | LAB |  |  |  | 1 | 5ecfdf36-a094-4bb2-9847-3f48c55fe3cc | TRUE | d78cb2ff-9b6f-4d2c-99c0-7013db423b70
Propoxur (fl. conc.) | P018 | mg/L | Propoxur | E752 | Pesticides in Water by LC-MS-MS | Pesticides are determined in Water Samples by Direct Aqueous Injection coupled to LC-MS/MS | [12 empty] | Concentration | mg/L | Y | (fl. conc.) |  | 114-26-1 | Pesticides; | Pesticides; EMS code: P018 | CHEMICAL |  | LAB |  |  |  | 3 | 5ecfdf36-a094-4bb2-9847-3f48c55fe3cc | TRUE | d78cb2ff-9b6f-4d2c-99c0-7013db423b70
Thifensulfuron-methyl (fl. conc.) | THIME | mg/L | CAS RN: 79277-27-3 Thifensulfuron-methyl | E752 | Pesticides in Water by LC-MS-MS | Pesticides are determined in Water Samples by Direct Aqueous Injection coupled to LC-MS/MS | [12 empty] | Concentration | mg/L | Y | (fl. conc.) |  | 79277-27-3 | Pesticides; | Pesticides; EMS code: THIME | CHEMICAL |  | LAB |  |  |  | 1 | 5ecfdf36-a094-4bb2-9847-3f48c55fe3cc | TRUE | d78cb2ff-9b6f-4d2c-99c0-7013db423b70
Atrazine + n-dealkylated metabolites (fl. conc.) | ANDA | mg/L | Atrazine + n-dealkylated metabolites | E752 | Pesticides in Water by LC-MS-MS | Pesticides are determined in Water Samples by Direct Aqueous Injection coupled to LC-MS/MS | [12 empty] | Concentration | mg/L | Y | (fl. conc.) |  | 1912-24-9, 6190-65-4, 1007-28-9 | Pesticides; | Pesticides; EMS code: ANDA | CHEMICAL |  | LAB |  |  |  | 3 | 5ecfdf36-a094-4bb2-9847-3f48c55fe3cc | TRUE | d78cb2ff-9b6f-4d2c-99c0-7013db423b70
Simazine (fl. conc.) | S001 | mg/L | Simazine | E752 | Pesticides in Water by LC-MS-MS | Pesticides are determined in Water Samples by Direct Aqueous Injection coupled to LC-MS/MS | [12 empty] | Concentration | mg/L | Y | (fl. conc.) |  | 122-34-9 | Pesticides; | Pesticides; EMS code: S001 | CHEMICAL |  | LAB |  |  |  | 9 | 5ecfdf36-a094-4bb2-9847-3f48c55fe3cc | TRUE | d78cb2ff-9b6f-4d2c-99c0-7013db423b70
Metalaxyl (fl. conc.) | M004 | mg/L | Metalaxyl | E752 | Pesticides in Water by LC-MS-MS | Pesticides are determined in Water Samples by Direct Aqueous Injection coupled to LC-MS/MS | [12 empty] | Concentration | mg/L | Y | (fl. conc.) |  | 57837-19-1 | Pesticides; | Pesticides; EMS code: M004 | CHEMICAL |  | LAB |  |  |  | 7 | 5ecfdf36-a094-4bb2-9847-3f48c55fe3cc | TRUE | d78cb2ff-9b6f-4d2c-99c0-7013db423b70
Phorate (fl. conc.) | P005 | mg/L | Phorate | E752 | Pesticides in Water by LC-MS-MS | Pesticides are determined in Water Samples by Direct Aqueous Injection coupled to LC-MS/MS | [12 empty] | Concentration | mg/L | Y | (fl. conc.) |  | 298-02-2 | Pesticides; | Pesticides; EMS code: P005 | CHEMICAL |  | LAB |  |  |  | 5 | 5ecfdf36-a094-4bb2-9847-3f48c55fe3cc | TRUE | d78cb2ff-9b6f-4d2c-99c0-7013db423b70
Diclofop-methyl (fl. conc.) | DCPM | mg/L | Diclofop-methyl | E752 | Pesticides in Water by LC-MS-MS | Pesticides are determined in Water Samples by Direct Aqueous Injection coupled to LC-MS/MS | [12 empty] | Concentration | mg/L | Y | (fl. conc.) |  | 51338-27-3 | Pesticides; | Pesticides; EMS code: DCPM | CHEMICAL |  | LAB |  |  |  | 3 | 5ecfdf36-a094-4bb2-9847-3f48c55fe3cc | TRUE | d78cb2ff-9b6f-4d2c-99c0-7013db423b70
Carbofuran (fl. conc.) | C040 | mg/L | Carbofuran | E752 | Pesticides in Water by LC-MS-MS | Pesticides are determined in Water Samples by Direct Aqueous Injection coupled to LC-MS/MS | [12 empty] | Concentration | mg/L | Y | (fl. conc.) |  | 1563-66-2 | Pesticides; | Pesticides; EMS code: C040 | CHEMICAL |  | LAB |  |  |  | 5 | 5ecfdf36-a094-4bb2-9847-3f48c55fe3cc | TRUE | d78cb2ff-9b6f-4d2c-99c0-7013db423b70
Metsulfuron-methyl (fl. conc.) | METSU | mg/L | CAS RN: 74223-64-6 Metsulfuron-methyl | E752 | Pesticides in Water by LC-MS-MS | Pesticides are determined in Water Samples by Direct Aqueous Injection coupled to LC-MS/MS | [12 empty] | Concentration | mg/L | Y | (fl. conc.) |  | 74223-64-6 | Pesticides; | Pesticides; EMS code: METSU | CHEMICAL |  | LAB |  |  |  | 1 | 5ecfdf36-a094-4bb2-9847-3f48c55fe3cc | TRUE | d78cb2ff-9b6f-4d2c-99c0-7013db423b70
Clothianidin (Insecticide/Pesticide) (fl. conc.) | CLOT | mg/L | Clothianidin (Insecticide/Pesticide) | E752 | Pesticides in Water by LC-MS-MS | Pesticides are determined in Water Samples by Direct Aqueous Injection coupled to LC-MS/MS | [12 empty] | Concentration | mg/L | Y | (fl. conc.) |  | 210880-92-5 | Pesticides; | Pesticides; EMS code: CLOT | CHEMICAL |  | LAB |  |  |  | 5 | 5ecfdf36-a094-4bb2-9847-3f48c55fe3cc | TRUE | d78cb2ff-9b6f-4d2c-99c0-7013db423b70
Settleable Solids (vol./vol.) | 0023 | ml/L | Settleable Solids | 1010 | Imhoff Cone | A well mixed sample is introduced into a graduated Imhoff cone and allowed to stand for an hour (with gentle spinning of the cone at 45 minutes to minimize entrapped pockets of water). The volume of settled residue is recorded and reported as mL/L. | 0.5 | Y | Y | Y |  | 1/17/1997 8:00:00 AM | 8/12/2001 8:00:00 AM | 9/26/2001 2:46:16 PM | 1996-04-12 | 6/3/1998 6:51:32 PM | EMS |  | VolumePerVolume | mL/L | Y | (vol./vol.) |  |  | Physical Properties; | Physical Properties; EMS code: 0023 | PHYSICAL |  | LAB |  |  |  | 4 | 6faa4172-8501-458d-a3ce-f2afb2d76eb3 | TRUE | 58d0c7f6-699e-4e3f-b021-76d45cfcceaf
Settleable Solids (vol./vol.) | 0023 | ml/L | Settleable Solids | EQ10 | EQUIS (mL/L) | EQUIS (mL/L) | 0 | N | Y | Y |  |  |  | 10/22/1996 10:04:46 PM | 1996-04-12 | 6/3/1998 6:51:32 PM | EMS |  | VolumePerVolume | mL/L | Y | (vol./vol.) |  |  | Physical Properties; | Physical Properties; EMS code: 0023 | PHYSICAL |  | LAB |  |  |  | 4 | 6faa4172-8501-458d-a3ce-f2afb2d76eb3 | TRUE | 58d0c7f6-699e-4e3f-b021-76d45cfcceaf
Fenamiphos (vol./vol.) | F100 | ml/L | Fenamiphos | ZN01 | DCM+Ac.Extr:GC/MS | DCM+Ac.Extr:GC/MS | 0.5 | Y | Y | Y |  | 7/29/2005 7:10:00 AM | 7/29/2005 7:10:00 AM | 6/2/2009 12:01:05 PM | 2009-02-20 |  | JCHUDAK |  | VolumePerVolume | mL/L | Y | (vol./vol.) |  | 22224-92-6 | Pesticides; | Pesticides; EMS code: F100 | CHEMICAL |  | LAB |  |  |  | 2 | 6faa4172-8501-458d-a3ce-f2afb2d76eb3 | TRUE | 58d0c7f6-699e-4e3f-b021-76d45cfcceaf
Enterococcus (microb.) | 0148 | MPN/100gm | Enterococcus | X390 | Confirmed MPN (wt) | This method describes a multiple tube fermentation technique which estimates the Most Probable Number (MPN) in solids, soil, and sludge or diluted samples of blended shellfish. The MPN method is not influenced by turbidity. | 2 | Y | Y | Y |  | 7/18/2002 | 7/18/2002 | 10/21/2002 3:11:33 PM | 1999-05-12 |  | NPEPPIN |  | MicrobialFormation |  | N | (microb.) |  |  | Bacteriological; | Bacteriological; EMS code: 0148 | CHEMICAL |  | LAB |  |  |  | 8 | d22693f6-4603-4549-9577-f57d2cf0cb0a | FALSE
E Coli (microb.) | 0147 | MPN/100mL | E Coli | X015 | MPN Confirmed | Multiple-tube fermentation technique is the examination of replicate tubes and dilutions reported in terms of Most Probable Number (MPN) of organisms present. This number, based on certain probability formulas, is an estimate of the mean density of bacteria in the sample. MPN method is not influenced by turbidity. | 2 | Y | Y | Y |  | 1/21/2005 | 1/19/2021 4:00:00 PM | 4/11/2023 5:01:29 PM | 1998-11-10 |  | NPEPPIN |  | MicrobialFormation |  | N | (microb.) |  |  | Bacteriological; | Bacteriological; EMS code: 0147 | CHEMICAL |  | LAB |  |  |  | 8 | d22693f6-4603-4549-9577-f57d2cf0cb0a | FALSE
E Coli (microb.) | 0147 | MPN/100mL | E Coli | X388 | Colilert | This method describes the selective isolation of total coliforms and E.coli from drinking water. Colilert medium is added to water samples and incubated for 18 - 24 hours at 35 degrees C for growth of total coliforms and E.coli. Colilert may be used as a presence/absence (P-A) or semi-quantitative 5 tube multiple tube fermentation (MPN) test. | 2 | Y | Y | Y |  | 4/28/2000 | 8/15/2024 2:15:00 PM | 8/25/2024 9:47:36 PM | 1996-04-12 | 6/3/1998 6:51:45 PM | EMS |  | MicrobialFormation |  | N | (microb.) |  |  | Bacteriological; | Bacteriological; EMS code: 0147 | CHEMICAL |  | LAB |  |  |  | 8 | d22693f6-4603-4549-9577-f57d2cf0cb0a | FALSE
Enterococcus (microb.) | 0148 | MPN/100mL | Enterococcus | X015 | MPN Confirmed | Multiple-tube fermentation technique is the examination of replicate tubes and dilutions reported in terms of Most Probable Number (MPN) of organisms present. This number, based on certain probability formulas, is an estimate of the mean density of bacteria in the sample. MPN method is not influenced by turbidity. | 2 | Y | Y | Y |  | 9/7/2001 | 12/1/2022 1:00:00 PM | 10/31/2023 10:58:05 AM | 1999-10-15 |  | NPEPPIN |  | MicrobialFormation |  | N | (microb.) |  |  | Bacteriological; | Bacteriological; EMS code: 0148 | CHEMICAL |  | LAB |  |  |  | 8 | d22693f6-4603-4549-9577-f57d2cf0cb0a | FALSE
Coliform - Fecal (microb.) | 0450 | MPN/100mL | Coliform - Fecal | X015 | MPN Confirmed | Multiple-tube fermentation technique is the examination of replicate tubes and dilutions reported in terms of Most Probable Number (MPN) of organisms present. This number, based on certain probability formulas, is an estimate of the mean density of bacteria in the sample. MPN method is not influenced by turbidity. | 2 | Y | Y | Y |  | 9/3/1996 | 8/15/2024 2:15:00 PM | 8/25/2024 9:47:36 PM | 1996-04-12 | 6/3/1998 6:51:33 PM | EMS |  | MicrobialFormation |  | N | (microb.) |  |  | Bacteriological; | Bacteriological; EMS code: 0450 | CHEMICAL |  | LAB |  |  |  | 20 | d22693f6-4603-4549-9577-f57d2cf0cb0a | FALSE
Coliform - Fecal (microb.) | 0450 | MPN/100mL | Coliform - Fecal | X388 | Colilert | This method describes the selective isolation of total coliforms and E.coli from drinking water. Colilert medium is added to water samples and incubated for 18 - 24 hours at 35 degrees C for growth of total coliforms and E.coli. Colilert may be used as a presence/absence (P-A) or semi-quantitative 5 tube multiple tube fermentation (MPN) test. | 2 | Y | Y | Y |  | 4/2/2007 | 8/14/2024 | 8/21/2024 4:20:08 PM | 2001-08-22 |  | NPEPPIN |  | MicrobialFormation |  | N | (microb.) |  |  | Bacteriological; | Bacteriological; EMS code: 0450 | CHEMICAL |  | LAB |  |  |  | 20 | d22693f6-4603-4549-9577-f57d2cf0cb0a | FALSE
Coliform - Fecal (microb.) | 0450 | MPN/100mL | Coliform - Fecal | 2495 | MPN Completed | MPN Completed | 0 | Y | Y | Y |  | 8/30/2007 | 1/26/2015 | 9/22/2021 3:20:50 PM | 1996-04-12 | 6/3/1998 6:51:33 PM | EMS |  | MicrobialFormation |  | N | (microb.) |  |  | Bacteriological; | Bacteriological; EMS code: 0450 | CHEMICAL |  | LAB |  |  |  | 20 | d22693f6-4603-4549-9577-f57d2cf0cb0a | FALSE
Coliform - Fecal (microb.) | 0450 | MPN/100mL | Coliform - Fecal | MTFC | Multiple Tube Fermentation | Multiple Tube Fermentation (concentration) |  | Y | Y | Y |  |  |  | 8/23/2024 8:10:36 AM | 2022-09-15 |  | EMS |  | MicrobialFormation |  | N | (microb.) |  |  | Bacteriological; | Bacteriological; EMS code: 0450 | CHEMICAL |  | LAB |  |  |  | 20 | d22693f6-4603-4549-9577-f57d2cf0cb0a | FALSE
Coliform - Fecal (microb.) | 0450 | MPN/100mL | Coliform - Fecal | EQ23 | EQUIS (MPN) | EQUIS (MPN) | 0 | N | Y | Y |  |  |  | 10/24/1996 3:16:44 PM | 1996-04-12 | 6/3/1998 6:51:33 PM | EMS |  | MicrobialFormation |  | N | (microb.) |  |  | Bacteriological; | Bacteriological; EMS code: 0450 | CHEMICAL |  | LAB |  |  |  | 20 | d22693f6-4603-4549-9577-f57d2cf0cb0a | FALSE
Coliform - Total (microb.) | 0451 | MPN/100mL | Coliform - Total | EQ23 | EQUIS (MPN) | EQUIS (MPN) | 0 | N | Y | Y |  |  |  | 10/24/1996 3:16:44 PM | 1996-04-12 | 6/3/1998 6:51:33 PM | EMS |  | MicrobialFormation |  | N | (microb.) |  |  | Bacteriological; | Bacteriological; EMS code: 0451 | CHEMICAL | Total | LAB |  |  |  | 14 | d22693f6-4603-4549-9577-f57d2cf0cb0a | FALSE
Coliform - Total (microb.) | 0451 | MPN/100mL | Coliform - Total | X015 | MPN Confirmed | Multiple-tube fermentation technique is the examination of replicate tubes and dilutions reported in terms of Most Probable Number (MPN) of organisms present. This number, based on certain probability formulas, is an estimate of the mean density of bacteria in the sample. MPN method is not influenced by turbidity. | 2 | Y | Y | Y |  | 9/3/1996 | 6/4/2024 | 7/29/2024 3:17:42 PM | 1996-04-12 | 6/3/1998 6:51:33 PM | EMS |  | MicrobialFormation |  | N | (microb.) |  |  | Bacteriological; | Bacteriological; EMS code: 0451 | CHEMICAL | Total | LAB |  |  |  | 14 | d22693f6-4603-4549-9577-f57d2cf0cb0a | FALSE
Coliform - Total (microb.) | 0451 | MPN/100mL | Coliform - Total | X388 | Colilert | This method describes the selective isolation of total coliforms and E.coli from drinking water. Colilert medium is added to water samples and incubated for 18 - 24 hours at 35 degrees C for growth of total coliforms and E.coli. Colilert may be used as a presence/absence (P-A) or semi-quantitative 5 tube multiple tube fermentation (MPN) test. | 2 | Y | Y | Y |  | 1/22/2002 2:00:00 PM | 8/14/2024 3:55:00 PM | 8/25/2024 9:47:36 PM | 1996-04-12 | 6/3/1998 6:51:33 PM | EMS |  | MicrobialFormation |  | N | (microb.) |  |  | Bacteriological; | Bacteriological; EMS code: 0451 | CHEMICAL | Total | LAB |  |  |  | 14 | d22693f6-4603-4549-9577-f57d2cf0cb0a | FALSE
Streptococcus -Fecal (microb.) | 0454 | MPN/100mL | Streptococcus -Fecal | X015 | MPN Confirmed | Multiple-tube fermentation technique is the examination of replicate tubes and dilutions reported in terms of Most Probable Number (MPN) of organisms present. This number, based on certain probability formulas, is an estimate of the mean density of bacteria in the sample. MPN method is not influenced by turbidity. | 0 | Y | Y | Y |  | 8/17/2014 1:00:00 PM | 8/18/2016 2:15:00 PM | 8/26/2016 5:00:15 PM | 1996-04-12 | 6/3/1998 6:51:41 PM | EMS |  | MicrobialFormation |  | N | (microb.) |  |  | Bacteriological; | Bacteriological; EMS code: 0454 | CHEMICAL |  | LAB |  |  |  | 10 | d22693f6-4603-4549-9577-f57d2cf0cb0a | FALSE
Streptococcus -Fecal (microb.) | 0454 | MPN/100mL | Streptococcus -Fecal | EQ23 | EQUIS (MPN) | EQUIS (MPN) | 0 | N | Y | Y |  |  |  | 10/24/1996 3:16:40 PM | 1996-04-12 | 6/3/1998 6:51:33 PM | EMS |  | MicrobialFormation |  | N | (microb.) |  |  | Bacteriological; | Bacteriological; EMS code: 0454 | CHEMICAL |  | LAB |  |  |  | 10 | d22693f6-4603-4549-9577-f57d2cf0cb0a | FALSE
Heterotrophic Plate Count (microb.) | HPC- | MPN/100mL | Heterotrophic Plate Count | QMPN | Q-Tray MPN | Q-Tray MPN | 0 | Y | Y | Y |  | 3/9/2023 6:01:00 PM | 3/9/2023 6:01:00 PM | 4/13/2023 4:05:14 PM | 2023-04-11 |  | EMS |  | MicrobialFormation |  | N | (microb.) |  |  | Bacteriological; | Bacteriological; EMS code: HPC- | CHEMICAL |  | LAB |  |  |  | 4 | d22693f6-4603-4549-9577-f57d2cf0cb0a | FALSE
Salmonella (microb.) | SALM | MPN/100mL | Salmonella | X015 | MPN Confirmed | Multiple-tube fermentation technique is the examination of replicate tubes and dilutions reported in terms of Most Probable Number (MPN) of organisms present. This number, based on certain probability formulas, is an estimate of the mean density of bacteria in the sample. MPN method is not influenced by turbidity. | 2 | Y | Y | Y |  |  |  | 2/16/1999 9:15:04 AM | 1996-04-12 | 6/3/1998 6:51:38 PM | EMS |  | MicrobialFormation |  | N | (microb.) |  |  | Bacteriological; | Bacteriological; EMS code: SALM | CHEMICAL |  | LAB |  |  |  | 2 | d22693f6-4603-4549-9577-f57d2cf0cb0a | FALSE
E Coli (microb.) | 0147 | MPN/g | E Coli | E014 | TMECC 07.00 (mod) | Samples are processed, inoculated into a series of fermentation tubes followed by incubation and subsequent inoculations dependent on the target orgniams. Fermentation tubes exhibiting positive reactions proceed to confirmation steps specific to the target organism. | 2 | Y | Y | Y |  | 1/17/2022 | 6/6/2024 | 6/18/2024 11:02:03 PM | 2021-08-17 |  | RDGIBSON |  | MicrobialFormation |  | N | (microb.) |  |  | Bacteriological; | Bacteriological; EMS code: 0147 | CHEMICAL |  | LAB |  |  |  | 8 | d22693f6-4603-4549-9577-f57d2cf0cb0a | FALSE
Enterococcus (microb.) | 0148 | MPN/g | Enterococcus | TMECC7 | TMECC 07.00 PATHOGENS | TMECC 07.00 PATHOGENS | 1 | Y | Y | Y |  | 3/10/2020 | 3/13/2020 | 2/22/2023 12:51:03 PM | 2023-01-31 |  | EMS |  | MicrobialFormation |  | N | (microb.) |  |  | Bacteriological; | Bacteriological; EMS code: 0148 | CHEMICAL |  | LAB |  |  |  | 8 | d22693f6-4603-4549-9577-f57d2cf0cb0a | FALSE
Coliform - Fecal (microb.) | 0450 | MPN/g | Coliform - Fecal | X390 | Confirmed MPN (wt) | This method describes a multiple tube fermentation technique which estimates the Most Probable Number (MPN) in solids, soil, and sludge or diluted samples of blended shellfish. The MPN method is not influenced by turbidity. | 2 | Y | Y | Y |  | 9/7/2001 | 6/6/2024 | 6/18/2024 11:02:03 PM | 1996-04-12 | 6/3/1998 6:51:33 PM | EMS |  | MicrobialFormation |  | N | (microb.) |  |  | Bacteriological; | Bacteriological; EMS code: 0450 | CHEMICAL |  | LAB |  |  |  | 20 | d22693f6-4603-4549-9577-f57d2cf0cb0a | FALSE
Coliform - Total (microb.) | 0451 | MPN/g | Coliform - Total | X390 | Confirmed MPN (wt) | This method describes a multiple tube fermentation technique which estimates the Most Probable Number (MPN) in solids, soil, and sludge or diluted samples of blended shellfish. The MPN method is not influenced by turbidity. | 2 | Y | Y | Y |  | 1/17/2022 | 10/22/2022 5:05:00 PM | 1/11/2024 1:07:06 PM | 2022-07-27 |  | EMS |  | MicrobialFormation |  | N | (microb.) |  |  | Bacteriological; | Bacteriological; EMS code: 0451 | CHEMICAL | Total | LAB |  |  |  | 14 | d22693f6-4603-4549-9577-f57d2cf0cb0a | FALSE
Streptococcus -Fecal (microb.) | 0454 | MPN/g | Streptococcus -Fecal | X390 | Confirmed MPN (wt) | This method describes a multiple tube fermentation technique which estimates the Most Probable Number (MPN) in solids, soil, and sludge or diluted samples of blended shellfish. The MPN method is not influenced by turbidity. | 2 | Y | Y | Y |  | 2/26/2002 | 2/26/2002 | 3/9/2002 11:34:08 AM | 1996-04-12 | 6/3/1998 6:51:33 PM | EMS |  | MicrobialFormation |  | N | (microb.) |  |  | Bacteriological; | Bacteriological; EMS code: 0454 | CHEMICAL |  | LAB |  |  |  | 10 | d22693f6-4603-4549-9577-f57d2cf0cb0a | FALSE
Oxid. Red. Potential (elec. pot.) | 0039 | mV | Oxid. Red. Potential | XH01 | Hydrolab Ag/AgCl | Hydrolab Ag/AgCl | -500 | Y | Y | Y |  | 4/30/2010 9:22:00 AM | 12/7/2011 | 3/22/2019 9:52:29 AM | 1996-04-12 | 12/20/2019 11:02:20 AM | EMS | RDGIBSON | ElectricPotential | mV | Y | (elec. pot.) |  |  | Physical Properties; | Physical Properties; EMS code: 0039 | PHYSICAL |  | FIELD_RESULT | Hydrolab Ag/AgCl |  |  | 8 | 0e3ef42a-8f12-4ed2-9e1f-108bd2104e85 | FALSE | 20c3356b-5202-46d9-968e-4cd645730ecf
Oxid. Red. Potential (elec. pot.) | 0039 | mV | Oxid. Red. Potential | EQ33 | EQUIS (mV) | EQUIS (mV) | -500 | N | Y | Y |  |  |  | 10/22/1996 11:28:37 PM | 1996-04-12 | 6/3/1998 6:51:32 PM | EMS |  | ElectricPotential | mV | Y | (elec. pot.) |  |  | Physical Properties; | Physical Properties; EMS code: 0039 | PHYSICAL |  | LAB |  |  |  | 8 | 0e3ef42a-8f12-4ed2-9e1f-108bd2104e85 | FALSE | 20c3356b-5202-46d9-968e-4cd645730ecf
Oxid. Red. Potential (elec. pot.) | 0039 | mV | Oxid. Red. Potential | CSFT | Client Supplied Field Test Result | Client Supplied Field Test Result - Generic | -1000 | Y | Y | Y |  | 8/4/2015 | 7/8/2019 | 7/30/2024 9:20:20 AM | 2015-11-05 |  | RDGIBSON |  | ElectricPotential | mV | Y | (elec. pot.) |  |  | Physical Properties; | Physical Properties; EMS code: 0039 | PHYSICAL |  | FIELD_RESULT | Client Supplied Field Test Result |  |  | 8 | 0e3ef42a-8f12-4ed2-9e1f-108bd2104e85 | FALSE | 20c3356b-5202-46d9-968e-4cd645730ecf
Oxid. Red. Potential (elec. pot.) | 0039 | mV | Oxid. Red. Potential | ORP1 | Oxidation-Reduction Potential of Water | This analysis is carried out in accordance with the procedure described in the "ASTM" method D1498-00 "Oxidation-Reduction Potential of Water" published by the American Society for Testing and Materials (ASTM), May 2000. Results are reported as observed oxidation-reduction potential of the platinum metal-reference electrode employed, in mV. | -1000 | Y | Y | Y |  | 7/14/2010 | 8/16/2024 | 8/20/2024 5:53:04 PM | 2016-02-15 |  | RDGIBSON |  | ElectricPotential | mV | Y | (elec. pot.) |  |  | Physical Properties; | Physical Properties; EMS code: 0039 | PHYSICAL |  | LAB |  |  |  | 8 | 0e3ef42a-8f12-4ed2-9e1f-108bd2104e85 | FALSE | 20c3356b-5202-46d9-968e-4cd645730ecf
Oxid. Red. Potential- Field (elec. pot.) | 0042 | mV | Oxid. Red. Potential- Field | FLD | Field sampling | Field sampling method | -1000 | Y | Y | Y |  | 3/20/2018 | 8/22/2024 | 8/26/2024 4:51:04 PM | 2019-08-14 | 12/20/2019 10:20:58 AM | KATFRASE | RDGIBSON | ElectricPotential | mV | Y | (elec. pot.) |  |  | Field; | Field; EMS code: 0042 | CHEMICAL |  | FIELD_RESULT | Field sampling |  |  | 4 | 0e3ef42a-8f12-4ed2-9e1f-108bd2104e85 | FALSE | 20c3356b-5202-46d9-968e-4cd645730ecf
Oxid. Red. Potential- Field (elec. pot.) | 0042 | mV | Oxid. Red. Potential- Field | CSFT | Client Supplied Field Test Result | Client Supplied Field Test Result - Generic | -1000 | Y | Y | Y |  | 9/10/2018 10:36:00 AM | 5/15/2024 3:35:00 PM | 8/20/2024 7:35:41 AM | 2019-07-10 | 7/10/2019 4:05:50 PM | KATFRASE | KATFRASE | ElectricPotential | mV | Y | (elec. pot.) |  |  | Field; | Field; EMS code: 0042 | CHEMICAL |  | FIELD_RESULT | Client Supplied Field Test Result |  |  | 4 | 0e3ef42a-8f12-4ed2-9e1f-108bd2104e85 | FALSE | 20c3356b-5202-46d9-968e-4cd645730ecf
Mercury Dissolved (fl. conc.) | HG-D | ng/L | Mercury Dissolved | T548 | EPA1631E-T | APHA 3030B / EPA 1631E - Trace | 0.1 | Y | Y | Y |  |  |  |  | 2024-08-19 |  | EMS |  | Concentration | ng/L | Y | (fl. conc.) |  |  | Metals - Dissolved; | Metals - Dissolved; EMS code: HG-D | CHEMICAL | Dissolved | LAB |  |  |  | 36 | 5ecfdf36-a094-4bb2-9847-3f48c55fe3cc | TRUE | bfe202c6-886c-4855-983d-73cefffbcb4c
Mercury Dissolved (fl. conc.) | HG-D | ng/L | Mercury Dissolved | E1631E | EPA 1631E | See EPA method 1631E | 0.5 | Y | Y | Y |  | 7/24/2020 | 4/4/2024 | 4/29/2024 4:53:06 PM | 2023-05-23 |  | EMS |  | Concentration | ng/L | Y | (fl. conc.) |  |  | Metals - Dissolved; | Metals - Dissolved; EMS code: HG-D | CHEMICAL | Dissolved | LAB |  |  |  | 36 | 5ecfdf36-a094-4bb2-9847-3f48c55fe3cc | TRUE | bfe202c6-886c-4855-983d-73cefffbcb4c
Mercury Total (fl. conc.) | HG-T | ng/L | Mercury Total | E1631E | EPA 1631E | See EPA method 1631E | 0.5 | Y | Y | Y |  | 7/24/2020 | 7/22/2024 | 7/24/2024 12:17:06 PM | 2022-06-28 |  | EMS |  | Concentration | ng/L | Y | (fl. conc.) |  |  | Metals - Total; | Metals - Total; EMS code: HG-T | CHEMICAL | Total | LAB |  |  |  | 54 | 5ecfdf36-a094-4bb2-9847-3f48c55fe3cc | TRUE | bfe202c6-886c-4855-983d-73cefffbcb4c
Mercury Total (fl. conc.) | HG-T | ng/L | Mercury Total | T548 | EPA1631E-T | APHA 3030B / EPA 1631E - Trace | 0.1 | Y | Y | Y |  |  |  |  | 2024-08-19 |  | EMS |  | Concentration | ng/L | Y | (fl. conc.) |  |  | Metals - Total; | Metals - Total; EMS code: HG-T | CHEMICAL | Total | LAB |  |  |  | 54 | 5ecfdf36-a094-4bb2-9847-3f48c55fe3cc | TRUE | bfe202c6-886c-4855-983d-73cefffbcb4c
(3;3';4;4';5-pentachlorobiphenyl) (fl. conc.) | PCB126 | ng/L | CAS RN: 57465-28-8 (3,3',4,4',5-pentachlorobiphenyl) | HRGCMS | PCB Congeners by HRGC-HRMS | PCB Congeners by HRGC-HRMS | [12 empty] | Concentration | ng/L | Y | (fl. conc.) |  | 57465-28-8 | Polychlorinated biphenylds (PCBs); | Polychlorinated biphenylds (PCBs); EMS code: PCB126 | CHEMICAL |  | LAB |  |  |  | 1 | 5ecfdf36-a094-4bb2-9847-3f48c55fe3cc | TRUE | bfe202c6-886c-4855-983d-73cefffbcb4c
(3;3';4;4';5;5'-hexachlorobiphenyl) (fl. conc.) | PCB169 | ng/L | CAS RN: 32774-16-6 (3,3',4,4',5,5'-hexachlorobiphenyl) | HRGCMS | PCB Congeners by HRGC-HRMS | PCB Congeners by HRGC-HRMS | [12 empty] | Concentration | ng/L | Y | (fl. conc.) |  | 32774-16-6 | Polychlorinated biphenylds (PCBs); | Polychlorinated biphenylds (PCBs); EMS code: PCB169 | CHEMICAL |  | LAB |  |  |  | 1 | 5ecfdf36-a094-4bb2-9847-3f48c55fe3cc | TRUE | bfe202c6-886c-4855-983d-73cefffbcb4c
(3;3';4;4'-tetrachlorobiphenyl) (fl. conc.) | PCB077 | ng/L | CAS RN: 32598-13-3 (3,3',4,4'-tetrachlorobiphenyl) | HRGCMS | PCB Congeners by HRGC-HRMS | PCB Congeners by HRGC-HRMS | [12 empty] | Concentration | ng/L | Y | (fl. conc.) |  | 32598-13-3 | Polychlorinated biphenylds (PCBs); | Polychlorinated biphenylds (PCBs); EMS code: PCB077 | CHEMICAL |  | LAB |  |  |  | 1 | 5ecfdf36-a094-4bb2-9847-3f48c55fe3cc | TRUE | bfe202c6-886c-4855-983d-73cefffbcb4c
(2;3;3';4;4'-pentachlorobiphenyl) (fl. conc.) | PCB105 | ng/L | CAS RN: 32598-14-4 (2,3,3',4,4'-pentachlorobiphenyl) | HRGCMS | PCB Congeners by HRGC-HRMS | PCB Congeners by HRGC-HRMS | [12 empty] | Concentration | ng/L | Y | (fl. conc.) |  | 32598-14-4 | Polychlorinated biphenylds (PCBs); | Polychlorinated biphenylds (PCBs); EMS code: PCB105 | CHEMICAL |  | LAB |  |  |  | 1 | 5ecfdf36-a094-4bb2-9847-3f48c55fe3cc | TRUE | bfe202c6-886c-4855-983d-73cefffbcb4c
pH (unitless) | 0004 | None | pH | AISP | Special Analysis | Special Analysis | 1 | N | Y | N |  |  |  | 10/24/1996 11:39:24 AM | 1996-04-17 | 6/3/1998 6:51:44 PM | EMS |  | None |  | N | (unitless) |  |  | Physical Properties; | Physical Properties; EMS code: 0004 | PHYSICAL |  | LAB |  |  |  | 2 | 2e3fa43c-99ff-4dd8-8698-16566aa83e93 | FALSE
Turbidity (unitless) | 0015 | None | Turbidity | X189 | Visual- Wedge | Visual- Wedge | 0 | Y | Y | Y |  |  |  | 4/25/2005 1:30:34 PM | 1996-04-12 | 6/3/1998 6:51:32 PM | EMS |  | None |  | N | (unitless) |  |  | Physical Properties; | Physical Properties; EMS code: 0015 | PHYSICAL |  | LAB |  |  |  | 2 | 2e3fa43c-99ff-4dd8-8698-16566aa83e93 | FALSE
Salinity (unitless) | 0130 | None | Salinity | SBCM | Salinity by Conductivity Method | Salinity in Water PURPOSE/PRINCIPLE OF METHOD: There are two definitions of the term salinity, absolute salinity and practical salinity. Absolute salinity is defined as the ratio of the mass of dissolved material in seawater to the mass of the seawater. This salinity cannot be measured directly and thus the practical salinity value has been adopted as the standard for reporting salinity values. Practical salinity is defined as the ratio of the electrical conductivity of a sample to that of a standard potassium chloride (KCl) solution at the same temperature and pressure. The salinity dependence of the conductivity ratio as a function of temperature of a given sample to a standard S=35 seawater sample is used to determine the salinity. In water, ions such as calcium, magnesium, sodium bicarbonate, nitrate, phosphate, iron, and sulphate all contribute to the salinity. Conductivity accounts for all ions in solution and provides no specific information regarding the type and concentration of any particular ion. Instead, a reading proportional to the combined effect of all ions is reported. SCOPE: Salinity is an important unitless property of industrial and natural waters. Because of its high sensitivity and ease of measurement, the conductivity method is most commonly used to determine salinity. DETECTION LIMITS: RDL =0.01 REFERENCE: Standard Methods for the Examination of Water and Wastewater, 22nd Edition, American Public Health Association, Washington, DC, 2011, Method 2520 B Salinity, Electrical Conductivity Method. | 0.01 | Y | Y | Y |  | 7/27/2012 6:40:00 PM | 8/2/2024 | 8/9/2024 9:09:08 AM | 2012-06-14 |  | RDGIBSON |  | None |  | N | (unitless) |  |  | Major Ions; | Major Ions; EMS code: 0130 | CHEMICAL |  | LAB |  |  |  | 2 | 2e3fa43c-99ff-4dd8-8698-16566aa83e93 | FALSE
Coliform - Fecal (unitless) | 0450 | None | Coliform - Fecal | BISP | Biology Special Analysis | Biology Special Analysis | 0 | N | Y | N |  |  |  | 10/24/1996 9:18:58 AM | 1996-04-12 | 6/3/1998 6:51:33 PM | EMS |  | None |  | N | (unitless) |  |  | Bacteriological; | Bacteriological; EMS code: 0450 | CHEMICAL |  | LAB |  |  |  | 2 | 2e3fa43c-99ff-4dd8-8698-16566aa83e93 | FALSE
Fish Bioassay(Pass/Fail) (unitless) | 2461 | None | Fish Bioassay(Pass/Fail) | EQ00 | EQUIS (None) | EQUIS (None) | 0 | N | Y | Y |  |  |  | 10/22/1996 10:05:30 PM | 1996-04-12 | 6/3/1998 6:51:33 PM | EMS |  | None |  | N | (unitless) |  |  | Toxicity; | Toxicity; EMS code: 2461 | CHEMICAL |  | LAB |  |  |  | 2 | 2e3fa43c-99ff-4dd8-8698-16566aa83e93 | FALSE
Acid Extrctble Herbs (unitless) | AEHS | None | Acid Extrctble Herbs | SCC1 | Acid Extrctble Herb Scan | Acid Extrctble Herb Scan | 0 | N | Y | Y |  |  |  | 10/24/1996 12:45:23 PM | 1996-04-12 | 6/3/1998 6:51:33 PM | EMS |  | None |  | N | (unitless) |  |  |  | EMS code: AEHS | CHEMICAL |  | LAB |  |  |  | 2 | 2e3fa43c-99ff-4dd8-8698-16566aa83e93 | FALSE
Silver Dissolved (unitless) | AG-D | None | Silver Dissolved | AISP | Special Analysis | Special Analysis | 0 | N | Y | N |  |  |  | 10/24/1996 11:57:22 AM | 1996-04-12 | 6/3/1998 6:51:33 PM | EMS |  | None |  | N | (unitless) |  | 7440-22-4 | Metals - Dissolved; | Metals - Dissolved; EMS code: AG-D | CHEMICAL | Dissolved | LAB |  |  |  | 2 | 2e3fa43c-99ff-4dd8-8698-16566aa83e93 | FALSE
Arsenic Total (unitless) | AS-T | None | Arsenic Total | AISP | Special Analysis | Special Analysis | 0 | N | Y | N |  |  |  | 10/24/1996 11:23:43 AM | 1996-04-12 | 6/3/1998 6:51:34 PM | EMS |  | None |  | N | (unitless) |  | 7440-38-2 | Metals - Total; | Metals - Total; EMS code: AS-T | CHEMICAL | Total | LAB |  |  |  | 2 | 2e3fa43c-99ff-4dd8-8698-16566aa83e93 | FALSE
Total HpCDD # Homologues (unitless) | B123 | None | Total HpCDD # Homologues | 1101 | DX-1613B | DCM Extraction, Column clean-up, isotope dilution GC/HRMS. Method Reference: USEPA 1613B. Methodology: Samples are filtered if required. Solids are extracted by Soxhlet using toluene. The liquid portion is extracted by liquid/liquid extraction using dichloromethane. The extracts are prepared using column chromatography, reduced in volume and analyzed by isotope-dilution GC/HRMS. |  | Y | Y | Y |  | 3/20/2020 | 2/3/2022 | 2/21/2023 2:10:22 PM | 2019-06-04 |  | KATFRASE |  | None |  | N | (unitless) |  | 37871-00-4 | Dioxins & Furans; | Dioxins & Furans; EMS code: B123 | CHEMICAL | Total | LAB |  |  |  | 2 | 2e3fa43c-99ff-4dd8-8698-16566aa83e93 | FALSE
Total HpCDF # Homologues (unitless) | B124 | None | Total HpCDF # Homologues | 1101 | DX-1613B | DCM Extraction, Column clean-up, isotope dilution GC/HRMS. Method Reference: USEPA 1613B. Methodology: Samples are filtered if required. Solids are extracted by Soxhlet using toluene. The liquid portion is extracted by liquid/liquid extraction using dichloromethane. The extracts are prepared using column chromatography, reduced in volume and analyzed by isotope-dilution GC/HRMS. |  | Y | Y | Y |  | 3/20/2020 | 2/3/2022 | 2/21/2023 2:10:22 PM | 2019-06-04 |  | KATFRASE |  | None |  | N | (unitless) |  | 38998-75-3 | Dioxins & Furans; | Dioxins & Furans; EMS code: B124 | CHEMICAL | Total | LAB |  |  |  | 2 | 2e3fa43c-99ff-4dd8-8698-16566aa83e93 | FALSE
Total HxCDD # Homologues (unitless) | B125 | None | Total HxCDD # Homologues | 1101 | DX-1613B | DCM Extraction, Column clean-up, isotope dilution GC/HRMS. Method Reference: USEPA 1613B. Methodology: Samples are filtered if required. Solids are extracted by Soxhlet using toluene. The liquid portion is extracted by liquid/liquid extraction using dichloromethane. The extracts are prepared using column chromatography, reduced in volume and analyzed by isotope-dilution GC/HRMS. |  | Y | Y | Y |  | 3/20/2020 | 2/3/2022 | 2/21/2023 2:10:22 PM | 2019-06-04 |  | KATFRASE |  | None |  | N | (unitless) |  | 34465-46-8 | Dioxins & Furans; | Dioxins & Furans; EMS code: B125 | CHEMICAL | Total | LAB |  |  |  | 2 | 2e3fa43c-99ff-4dd8-8698-16566aa83e93 | FALSE
Total HxCDF # Homologues (unitless) | B126 | None | Total HxCDF # Homologues | 1101 | DX-1613B | DCM Extraction, Column clean-up, isotope dilution GC/HRMS. Method Reference: USEPA 1613B. Methodology: Samples are filtered if required. Solids are extracted by Soxhlet using toluene. The liquid portion is extracted by liquid/liquid extraction using dichloromethane. The extracts are prepared using column chromatography, reduced in volume and analyzed by isotope-dilution GC/HRMS. |  | Y | Y | Y |  | 3/20/2020 | 2/3/2022 | 2/21/2023 2:10:22 PM | 2019-06-04 |  | KATFRASE |  | None |  | N | (unitless) |  | 55684-94-1 | Dioxins & Furans; | Dioxins & Furans; EMS code: B126 | CHEMICAL | Total | LAB |  |  |  | 2 | 2e3fa43c-99ff-4dd8-8698-16566aa83e93 | FALSE
Total PeCDD # Homologues (unitless) | B127 | None | Total PeCDD # Homologues | 1101 | DX-1613B | DCM Extraction, Column clean-up, isotope dilution GC/HRMS. Method Reference: USEPA 1613B. Methodology: Samples are filtered if required. Solids are extracted by Soxhlet using toluene. The liquid portion is extracted by liquid/liquid extraction using dichloromethane. The extracts are prepared using column chromatography, reduced in volume and analyzed by isotope-dilution GC/HRMS. |  | Y | Y | Y |  | 3/20/2020 | 2/3/2022 | 2/21/2023 2:10:22 PM | 2019-06-04 |  | KATFRASE |  | None |  | N | (unitless) |  | 36088-22-9 | Dioxins & Furans; | Dioxins & Furans; EMS code: B127 | CHEMICAL | Total | LAB |  |  |  | 2 | 2e3fa43c-99ff-4dd8-8698-16566aa83e93 | FALSE
Total PeCDF # Homologues (unitless) | B128 | None | Total PeCDF # Homologues | 1101 | DX-1613B | DCM Extraction, Column clean-up, isotope dilution GC/HRMS. Method Reference: USEPA 1613B. Methodology: Samples are filtered if required. Solids are extracted by Soxhlet using toluene. The liquid portion is extracted by liquid/liquid extraction using dichloromethane. The extracts are prepared using column chromatography, reduced in volume and analyzed by isotope-dilution GC/HRMS. |  | Y | Y | Y |  | 3/20/2020 | 2/3/2022 | 2/21/2023 2:10:22 PM | 2019-06-04 |  | KATFRASE |  | None |  | N | (unitless) |  | 30402-15-4 | Dioxins & Furans; | Dioxins & Furans; EMS code: B128 | CHEMICAL | Total | LAB |  |  |  | 2 | 2e3fa43c-99ff-4dd8-8698-16566aa83e93 | FALSE
Total TCDD # Homologues (unitless) | B129 | None | Total TCDD # Homologues | 1101 | DX-1613B | DCM Extraction, Column clean-up, isotope dilution GC/HRMS. Method Reference: USEPA 1613B. Methodology: Samples are filtered if required. Solids are extracted by Soxhlet using toluene. The liquid portion is extracted by liquid/liquid extraction using dichloromethane. The extracts are prepared using column chromatography, reduced in volume and analyzed by isotope-dilution GC/HRMS. |  | Y | Y | Y |  | 3/20/2020 | 2/3/2022 | 2/21/2023 2:10:22 PM | 2019-06-04 |  | KATFRASE |  | None |  | N | (unitless) |  | 41903-57-5 | Dioxins & Furans; | Dioxins & Furans; EMS code: B129 | CHEMICAL | Total | LAB |  |  |  | 2 | 2e3fa43c-99ff-4dd8-8698-16566aa83e93 | FALSE
Total TCDF # Homologues (unitless) | B130 | None | Total TCDF # Homologues | 1101 | DX-1613B | DCM Extraction, Column clean-up, isotope dilution GC/HRMS. Method Reference: USEPA 1613B. Methodology: Samples are filtered if required. Solids are extracted by Soxhlet using toluene. The liquid portion is extracted by liquid/liquid extraction using dichloromethane. The extracts are prepared using column chromatography, reduced in volume and analyzed by isotope-dilution GC/HRMS. |  | Y | Y | Y |  | 3/20/2020 | 2/3/2022 | 2/21/2023 2:10:22 PM | 2019-06-04 |  | KATFRASE |  | None |  | N | (unitless) |  | 55722-27-5 | Dioxins & Furans; | Dioxins & Furans; EMS code: B130 | CHEMICAL | Total | LAB |  |  |  | 2 | 2e3fa43c-99ff-4dd8-8698-16566aa83e93 | FALSE
Cadmium Total (unitless) | CD-T | None | Cadmium Total | AISP | Special Analysis | Special Analysis | 0 | N | Y | N |  |  |  | 10/24/1996 11:08:37 AM | 1996-04-12 | 6/3/1998 6:51:34 PM | EMS |  | None |  | N | (unitless) |  | 7440-43-9 | Metals - Total; | Metals - Total; EMS code: CD-T | CHEMICAL | Total | LAB |  |  |  | 2 | 2e3fa43c-99ff-4dd8-8698-16566aa83e93 | FALSE
C:N ratio (unitless) | CNR | None | C:N ratio | EC | Environment Canada | Environment Canada | 0.01 | Y | Y | Y |  | 2/9/2023 | 2/9/2023 | 2/22/2023 12:19:06 PM | 2023-02-14 |  | EMS |  | None |  | N | (unitless) |  |  |  | EMS code: CNR | CHEMICAL |  | LAB |  |  |  | 2 | 2e3fa43c-99ff-4dd8-8698-16566aa83e93 | FALSE
Fizz rating (unitless) | FIZZ | None | Fizz rating | VOL08M | ALS Minerals OA-VOL08m | xml:space="preserve">ALS Minerals OA-VOL08m. Determine the acid generation power of a sample as tonne CaCO3 per kilo-tonne using modified Sobek method | 1 | Y | Y | Y |  |  |  |  | 2024-01-29 |  | EMS |  | None |  | N | (unitless) |  |  | Physical Properties; | Physical Properties; EMS code: FIZZ | PHYSICAL |  | LAB |  |  |  | 8 | 2e3fa43c-99ff-4dd8-8698-16566aa83e93 | FALSE
Fizz rating (unitless) | FIZZ | None | Fizz rating | VOL08 | ALS Minerals OA-VOL08 | ALS Minerals OA-VOL08. Determine the acid generation power of a sample as tonne CaCO3 per kilo-tonne. | 1 | Y | Y | Y |  |  |  |  | 2024-01-29 |  | RDGIBSON |  | None |  | N | (unitless) |  |  | Physical Properties; | Physical Properties; EMS code: FIZZ | PHYSICAL |  | LAB |  |  |  | 8 | 2e3fa43c-99ff-4dd8-8698-16566aa83e93 | FALSE
Fizz rating (unitless) | FIZZ | None | Fizz rating | VOL08N | ALS Minerals OA-VOL08mn | xml:space="preserve">ALS Minerals OA-VOL08mn. Determine the acid generation power of a sample as tonne CaCO3 per kilo-tonne using MEND 1991 method. | 1 | Y | Y | Y |  |  |  |  | 2024-01-29 |  | EMS |  | None |  | N | (unitless) |  |  | Physical Properties; | Physical Properties; EMS code: FIZZ | PHYSICAL |  | LAB |  |  |  | 8 | 2e3fa43c-99ff-4dd8-8698-16566aa83e93 | FALSE
Fizz rating (unitless) | FIZZ | None | Fizz rating | VOL08S | ALS Minerals OA-VOL08s | xml:space="preserve">ALS Minerals OA-VOL08s. Determine the acid generation power of a sample as tonne CaCO3 per kilo-tonne using Siderite correction method. | 1 | Y | Y | Y |  |  |  |  | 2024-01-29 |  | EMS |  | None |  | N | (unitless) |  |  | Physical Properties; | Physical Properties; EMS code: FIZZ | PHYSICAL |  | LAB |  |  |  | 8 | 2e3fa43c-99ff-4dd8-8698-16566aa83e93 | FALSE
Free liquid (unitless) | FRLQ | None | Free liquid | 9095B | EPA 9095B (mod) | EPA 9095B (mod) Free Liquids are determined by the Paint Filter Test, where a specified amount of material is placed in a paint filter. If any portion of the test material passes through the filter in the five minute test period, the material is deemed to contain free liquids. The absence of any amount of free liquid classifies the sample as a solid. |  | Y | Y | Y |  |  |  |  | 2024-01-24 |  | RDGIBSON |  | None |  | N | (unitless) |  |  | Physical Properties; | Physical Properties; EMS code: FRLQ | PHYSICAL |  | LAB |  |  |  | 2 | 2e3fa43c-99ff-4dd8-8698-16566aa83e93 | FALSE
GCMS Scan (unitless) | GCMS | None | GCMS Scan | SCAN | SolventExtr,varioussolvents/methods,HRGC/LRMS | Sample extraction methods vary due to properties unique to the sample type. Water samples are typically liquid / liquid DCM extraction, however the analyst may decide that another solvent such as Hexane is more appropriate. For sediment and biota samples, extraction methods include Microwave Assisted Process and wrist or platform shaker. Again solvent choice is at the discretion of teh analyst and may include DCM, Methanol, Acetone, Hexane, or others. For samples such as raw products, no extraction may be necessary and simple dilution in an appropriate solvent may be all that is required. The extract is analyzed using High Resolution Gas Chromatography / Low Resolution Mass Spectrometry (HRGC/LRMS). MS data is acquired in Full Scan Mode (Scan) and normally no quantitation is performed. |  | Y | Y | Y |  | 3/3/2000 7:36:00 AM | 1/9/2002 8:26:00 AM | 6/24/2003 10:41:00 AM | 2000-10-25 |  | NPEPPIN |  | None |  | N | (unitless) |  |  |  | EMS code: GCMS | CHEMICAL |  | LAB |  |  |  | 2 | 2e3fa43c-99ff-4dd8-8698-16566aa83e93 | FALSE
Total Petroleum Hydrocarbons (TPH) (unitless) | H-TP | None | Total Petroleum Hydrocarbons (TPH) | FQ01 | Hydrocarbons&Petroleum Products ID screening | Flame ionization capillary gas chromatography is the primary means used for determining and matching the type of hydrocarbons present. Initial screening and all "high-boiling" hydrocarbons (those having a boiling range greater than or equal to diesel fuel) are analysed using a bonded-phase polymethyl/phenyl siloxane GC column. All "low-boiling" hydrocarbons (those having a boiling range less than diesel fuel) are preferably analysed using a bonded-phase polymethyl siloxane GC column. Identification is based on the recognition and matching of peak patterns in the chromatogram and comparison with those produced by "source" samples or commercial petroleum hydrocarbons standards. The distribution and relative concentrations of the components are considered unique to a given oil. The carbon range is determined by comparing the sample with a commercial "n-C5" to "n-C40" hydrocarbon calibration mix. Infrared spectrophotometry (IR) is used to confirm a hydrocarbon sample as either a petroleum or vegetable-animal in origin. The spectrum is examined for the presence or absence of a strong carbonyl absorption at about 1740 cm-1. The absence of this peak is good evidence for a petroleum origin of the sample. The spectrum can also be compared to that of other hydrocarbon standards. Ultraviolet/Visible spectrophotometry (UV/Vis) is used to determine the theoretical ratio of the aromatic compounds containing 2 rings to those containing 3 or more rings. Trace metals present in the sample are examined by ICP emission spectroscopy. The Nickel-Vanadium ratio can be a good indicator when used for non-distillate petroleum hydrocarbons, however, "profile matching" of the concentrations of selected metals is generally more useful. Note: Results from this test are non-numeric and therefore are reported in the comment field. |  | Y | Y | Y |  | 2/3/1997 11:27:00 AM | 10/19/2001 3:46:00 PM | 5/21/2003 8:53:01 AM | 1997-01-14 | 6/3/1998 6:51:46 PM | MPAK |  | None |  | N | (unitless) |  |  | Petroleum Hydrocarbons; | Petroleum Hydrocarbons; EMS code: H-TP | CHEMICAL |  | LAB |  |  |  | 2 | 2e3fa43c-99ff-4dd8-8698-16566aa83e93 | FALSE
HiVol Extended Metal (unitless) | HVEX | None | HiVol Extended Metal | 5330 | HiVol Extended Reporting | HiVol Extended Reporting | 0 | Y | Y | Y |  | 11/7/1997 2:00:00 PM | 3/29/2000 3:15:00 PM | 8/3/2000 1:06:29 AM | 1996-04-12 | 6/3/1998 6:51:36 PM | EMS |  | None |  | N | (unitless) |  |  | Metals; | Metals; EMS code: HVEX | CHEMICAL |  | LAB |  |  |  | 2 | 2e3fa43c-99ff-4dd8-8698-16566aa83e93 | FALSE
Index of Additive Cancer Risk (unitless) | IACR | None | Index of Additive Cancer Risk | 3570 | EPA 3570/8270 | EPA 3570/8270. PAH (Low) in Soil - CCME and BCAWQG | 0.15 | Y | Y | Y |  | 3/16/2020 | 3/22/2020 | 2/22/2023 12:51:03 PM | 2023-01-31 |  | EMS |  | None |  | N | (unitless) |  |  | Toxicity; | Toxicity; EMS code: IACR | CHEMICAL |  | LAB |  |  |  | 4 | 2e3fa43c-99ff-4dd8-8698-16566aa83e93 | FALSE
Index of Additive Cancer Risk (unitless) | IACR | None | Index of Additive Cancer Risk | CAL2 | Calculation (ug/g) | Calculation (ug/g) | 0.15 | Y | Y | Y |  | 1/10/2022 | 9/9/2022 | 1/11/2024 1:07:07 PM | 2022-07-28 |  | EMS |  | None |  | N | (unitless) |  |  | Toxicity; | Toxicity; EMS code: IACR | CHEMICAL |  | LAB |  |  |  | 4 | 2e3fa43c-99ff-4dd8-8698-16566aa83e93 | FALSE
Langelier index (@ 4C) (unitless) | LI04 | None | Langelier index (@ 4C) | XCAL | Calculation (mg/L) | Calculation (mg/L) | 0.01 | Y | Y | Y |  | 5/22/2024 | 5/22/2024 | 5/30/2024 1:43:07 PM | 2024-05-24 |  | RDGIBSON |  | None |  | N | (unitless) |  |  | Physical Properties; | Physical Properties; EMS code: LI04 | PHYSICAL |  | LAB |  |  |  | 2 | 2e3fa43c-99ff-4dd8-8698-16566aa83e93 | FALSE
Langelier index (@ 15C) (unitless) | LI15 | None | Langelier index (@ 15C) | XCAL | Calculation (mg/L) | Calculation (mg/L) | 0.01 | Y | Y | Y |  | 5/22/2024 | 5/22/2024 | 5/30/2024 1:43:07 PM | 2024-05-24 |  | RDGIBSON |  | None |  | N | (unitless) |  |  | Physical Properties; | Physical Properties; EMS code: LI15 | PHYSICAL |  | LAB |  |  |  | 2 | 2e3fa43c-99ff-4dd8-8698-16566aa83e93 | FALSE
Langelier index (@ 20C) (unitless) | LI20 | None | Langelier index (@ 20C) | XCAL | Calculation (mg/L) | Calculation (mg/L) | 0.01 | Y | Y | Y |  | 5/22/2024 | 5/22/2024 | 5/30/2024 1:43:07 PM | 2024-05-24 |  | RDGIBSON |  | None |  | N | (unitless) |  |  | Physical Properties; | Physical Properties; EMS code: LI20 | PHYSICAL |  | LAB |  |  |  | 2 | 2e3fa43c-99ff-4dd8-8698-16566aa83e93 | FALSE
Langelier index (@ 25C) (unitless) | LI25 | None | Langelier index (@ 25C) | XCAL | Calculation (mg/L) | Calculation (mg/L) | 0.01 | Y | Y | Y |  | 5/22/2024 | 5/22/2024 | 5/30/2024 1:43:07 PM | 2024-05-24 |  | RDGIBSON |  | None |  | N | (unitless) |  |  | Physical Properties; | Physical Properties; EMS code: LI25 | PHYSICAL |  | LAB |  |  |  | 2 | 2e3fa43c-99ff-4dd8-8698-16566aa83e93 | FALSE
Langelier index (@ 60C) (unitless) | LI60 | None | Langelier index (@ 60C) | XCAL | Calculation (mg/L) | Calculation (mg/L) | 0.01 | Y | Y | Y |  | 5/22/2024 | 5/22/2024 | 5/30/2024 1:43:07 PM | 2024-05-24 |  | RDGIBSON |  | None |  | N | (unitless) |  |  | Physical Properties; | Physical Properties; EMS code: LI60 | PHYSICAL |  | LAB |  |  |  | 2 | 2e3fa43c-99ff-4dd8-8698-16566aa83e93 | FALSE
Langelier index (@77C) (unitless) | LI77 | None | Langelier index (@77C) | XCAL | Calculation (mg/L) | Calculation (mg/L) | 0.01 | Y | Y | Y |  |  |  |  | 2024-05-24 |  | RDGIBSON |  | None |  | N | (unitless) |  |  | Physical Properties; | Physical Properties; EMS code: LI77 | PHYSICAL |  | LAB |  |  |  | 2 | 2e3fa43c-99ff-4dd8-8698-16566aa83e93 | FALSE
Loss on ignition @ 1000C (unitless) | LOSS | None | Loss on ignition @ 1000?C | GRAV05 | ALS Minerals OA-GRA05 | xml:space="preserve">ALS Minerals OA-GRA05. The determination of the mass loss from solid combustion residues upon heating in an air or oxygen atmosphere to a prescribed temperature. The mass loss can be due to the loss of moisture; carbon; sulfur; and so forth; from the decomposition or combustion of the residue. | 0.01 | Y | Y | Y |  |  |  |  | 2024-01-29 |  | RDGIBSON |  | None |  | N | (unitless) |  |  | Physical Properties; | Physical Properties; EMS code: LOSS | PHYSICAL |  | LAB |  |  |  | 2 | 2e3fa43c-99ff-4dd8-8698-16566aa83e93 | FALSE
Langerlier's Saturation Index (unitless) | LSI- | None | Langerlier's Saturation Index | TCAL | Calculation | Calculation | 0 | Y | Y | Y |  | 5/8/2002 | 8/6/2019 4:15:00 PM | 8/7/2019 5:01:07 PM | 2002-07-11 |  | NPEPPIN |  | None |  | N | (unitless) |  |  | Major Ions; | Major Ions; EMS code: LSI- | CHEMICAL |  | LAB |  |  |  | 2 | 2e3fa43c-99ff-4dd8-8698-16566aa83e93 | FALSE
Neutralization potential Ratio [NPR]; (NP/MPA) (unitless) | NPR | None | Neutralization potential Ratio [NPR]; (NP/MPA) | VOL08N | ALS Minerals OA-VOL08mn | xml:space="preserve">ALS Minerals OA-VOL08mn. Determine the acid generation power of a sample as tonne CaCO3 per kilo-tonne using MEND 1991 method. | 0.01 | Y | Y | Y |  |  |  |  | 2024-01-29 |  | EMS |  | None |  | N | (unitless) |  |  | Physical Properties; | Physical Properties; EMS code: NPR | PHYSICAL |  | LAB |  |  |  | 8 | 2e3fa43c-99ff-4dd8-8698-16566aa83e93 | FALSE
Neutralization potential Ratio [NPR]; (NP/MPA) (unitless) | NPR | None | Neutralization potential Ratio [NPR]; (NP/MPA) | VOL08M | ALS Minerals OA-VOL08m | xml:space="preserve">ALS Minerals OA-VOL08m. Determine the acid generation power of a sample as tonne CaCO3 per kilo-tonne using modified Sobek method | 0.01 | Y | Y | Y |  |  |  |  | 2024-01-29 |  | EMS |  | None |  | N | (unitless) |  |  | Physical Properties; | Physical Properties; EMS code: NPR | PHYSICAL |  | LAB |  |  |  | 8 | 2e3fa43c-99ff-4dd8-8698-16566aa83e93 | FALSE
Neutralization potential Ratio [NPR]; (NP/MPA) (unitless) | NPR | None | Neutralization potential Ratio [NPR]; (NP/MPA) | VOL08 | ALS Minerals OA-VOL08 | ALS Minerals OA-VOL08. Determine the acid generation power of a sample as tonne CaCO3 per kilo-tonne. | 0.01 | Y | Y | Y |  |  |  |  | 2024-01-29 |  | RDGIBSON |  | None |  | N | (unitless) |  |  | Physical Properties; | Physical Properties; EMS code: NPR | PHYSICAL |  | LAB |  |  |  | 8 | 2e3fa43c-99ff-4dd8-8698-16566aa83e93 | FALSE
Neutralization potential Ratio [NPR]; (NP/MPA) (unitless) | NPR | None | Neutralization potential Ratio [NPR]; (NP/MPA) | VOL08S | ALS Minerals OA-VOL08s | xml:space="preserve">ALS Minerals OA-VOL08s. Determine the acid generation power of a sample as tonne CaCO3 per kilo-tonne using Siderite correction method. | 0.01 | Y | Y | Y |  |  |  |  | 2024-01-29 |  | EMS |  | None |  | N | (unitless) |  |  | Physical Properties; | Physical Properties; EMS code: NPR | PHYSICAL |  | LAB |  |  |  | 8 | 2e3fa43c-99ff-4dd8-8698-16566aa83e93 | FALSE
Organo-chlorines (unitless) | OCPS | None | Organo-chlorines | SCA1 | Organochlorine Pest Scan | Organochlorine Pest Scan | 0 | N | Y | Y |  |  |  | 10/24/1996 9:39:03 AM | 1996-04-12 | 6/3/1998 6:51:37 PM | EMS |  | None |  | N | (unitless) |  |  |  | EMS code: OCPS | CHEMICAL |  | LAB |  |  |  | 2 | 2e3fa43c-99ff-4dd8-8698-16566aa83e93 | FALSE
Organo-phosphorus (unitless) | OPPS | None | Organo-phosphorus | SCA1 | Organochlorine Pest Scan | Organochlorine Pest Scan | 0 | N | Y | Y |  |  |  | 10/24/1996 9:39:03 AM | 1996-04-12 | 6/3/1998 6:51:37 PM | EMS |  | None |  | N | (unitless) |  |  | Organics; | Organics; EMS code: OPPS | CHEMICAL |  | LAB |  |  |  | 2 | 2e3fa43c-99ff-4dd8-8698-16566aa83e93 | FALSE
Organics Special (unitless) | ORSP | None | Organics Special | ORSP | Org. Special Analysis | Org. Special Analysis | 0 | N | Y | N |  |  |  | 10/24/1996 9:41:24 AM | 1996-04-12 | 6/3/1998 6:51:45 PM | EMS |  | None |  | N | (unitless) |  |  |  | EMS code: ORSP | CHEMICAL |  | LAB |  |  |  | 2 | 2e3fa43c-99ff-4dd8-8698-16566aa83e93 | FALSE
Lead Total (unitless) | PB-T | None | Lead Total | AISP | Special Analysis | Special Analysis | 0 | N | Y | N |  |  |  | 10/24/1996 11:23:43 AM | 1996-04-12 | 6/3/1998 6:51:41 PM | EMS |  | None |  | N | (unitless) |  |  | Metals - Total; | Metals - Total; EMS code: PB-T | CHEMICAL | Total | LAB |  |  |  | 2 | 2e3fa43c-99ff-4dd8-8698-16566aa83e93 | FALSE
Special (unitless) | PCSP | None | Special | PCSP | Special Analysis by IC | Special Analysis by IC | 0 | N | N | N |  |  |  | 10/24/1996 7:09:27 AM | 1996-04-12 | 6/3/1998 6:51:37 PM | EMS |  | None |  | N | (unitless) |  |  |  | EMS code: PCSP | CHEMICAL |  | LAB |  |  |  | 2 | 2e3fa43c-99ff-4dd8-8698-16566aa83e93 | FALSE
Paint filter liquids test (unitless) | PFLT | None | Paint filter liquids test | 9095B | EPA 9095B (mod) | EPA 9095B (mod) Free Liquids are determined by the Paint Filter Test, where a specified amount of material is placed in a paint filter. If any portion of the test material passes through the filter in the five minute test period, the material is deemed to contain free liquids. The absence of any amount of free liquid classifies the sample as a solid. |  | Y | Y | Y |  |  |  |  | 2024-01-24 |  | RDGIBSON |  | None |  | N | (unitless) |  |  | Physical Properties; | Physical Properties; EMS code: PFLT | PHYSICAL |  | LAB |  |  |  | 2 | 2e3fa43c-99ff-4dd8-8698-16566aa83e93 | FALSE
Particle Size - Textural Analysis (unitless) | PSTA | None | Particle Size - Textural Analysis | FS65 | USDA Class. Scheme | USDA Classification Scheme |  | Y | Y | Y |  | 9/7/2000 12:17:00 PM | 12/12/2019 | 12/20/2019 10:51:07 AM | 1999-04-08 |  | NPEPPIN |  | None |  | N | (unitless) |  |  | Sediment Size; | Sediment Size; EMS code: PSTA | PHYSICAL |  | LAB |  |  |  | 6 | 2e3fa43c-99ff-4dd8-8698-16566aa83e93 | FALSE
Particle Size - Textural Analysis (unitless) | PSTA | None | Particle Size - Textural Analysis | HYDR | Hydrometer Analysis | Hydrometer Analysis |  | Y | Y | Y |  | 9/22/2022 | 11/1/2022 | 3/9/2023 4:55:51 PM | 2022-06-30 |  | EMS |  | None |  | N | (unitless) |  |  | Sediment Size; | Sediment Size; EMS code: PSTA | PHYSICAL |  | LAB |  |  |  | 6 | 2e3fa43c-99ff-4dd8-8698-16566aa83e93 | FALSE
Particle Size - Textural Analysis (unitless) | PSTA | None | Particle Size - Textural Analysis | PSP | PSA Pipet Detail | Particle size distribution is determined by a combination of techniques. Dry sieving is performed for coarse particles, wet sieving for sand particles and the pipette sedimentation method for clay particles. Burt, R. (2009). Soil Survey Field and Laboratory Methods Manual. Soil Survey Investigations Report No. 5. Method 3.2.1.2.2. United States Department of Agriculture Natural Resources Conservation Service. |  | Y | Y | Y |  | 9/16/2017 | 10/4/2018 | 10/10/2018 2:46:10 PM | 2018-01-10 |  | JKROGH |  | None |  | N | (unitless) |  |  | Sediment Size; | Sediment Size; EMS code: PSTA | PHYSICAL |  | LAB |  |  |  | 6 | 2e3fa43c-99ff-4dd8-8698-16566aa83e93 | FALSE
Rept Prod-Other Spls (unitless) | ROTH | None | Rept Prod-Other Spls | 5104 | Report Prod'n -Other | Report Prod'n -Other | 0 | N | Y | Y |  |  |  | 10/24/1996 9:18:47 AM | 1996-04-12 | 6/3/1998 6:51:38 PM | EMS |  | None |  | N | (unitless) |  |  |  | EMS code: ROTH | CHEMICAL |  | LAB |  |  |  | 2 | 2e3fa43c-99ff-4dd8-8698-16566aa83e93 | FALSE
CCME Sodium Adsorption Ratio (SAR) (unitless) | SAR | None | CCME Sodium Adsorption Ratio (SAR) | SAR2 | Sodium Adsorption Ratio | CCME Sodium Adsorption Ratio (SAR) | 0.1 | Y | Y | Y |  | 1/11/2022 | 2/7/2022 | 6/7/2024 5:30:17 PM | 2022-06-27 |  | EMS |  | None |  | N | (unitless) |  |  |  | EMS code: SAR | CHEMICAL |  | LAB |  |  |  | 2 | 2e3fa43c-99ff-4dd8-8698-16566aa83e93 | FALSE
Turbidity (turb.) | 0015 | NTU | Turbidity | 1150 | Nephel.Double Beam | Nephel.Double Beam | 0.1 | Y | Y | Y |  |  |  | 10/31/2016 5:30:59 PM | 1996-04-12 | 6/3/1998 6:51:32 PM | EMS |  | Turbidity | NTU | Y | (turb.) |  |  | Physical Properties; | Physical Properties; EMS code: 0015 | PHYSICAL |  | LAB |  |  |  | 10 | 29a1abd2-7ee4-4575-aa58-21642692bbd8 | FALSE | 1277f850-c3b4-4e1b-b865-9d24783c51ec
Turbidity (turb.) | 0015 | NTU | Turbidity | XM12 | Turbidity Meter | Turbidity Meter | 0.1 | Y | Y | Y |  | 4/24/1997 | 8/17/2024 4:31:00 PM | 8/23/2024 5:01:25 PM | 1996-04-12 | 10/16/2012 4:12:39 PM | EMS | RDGIBSON | Turbidity | NTU | Y | (turb.) |  |  | Physical Properties; | Physical Properties; EMS code: 0015 | PHYSICAL |  | LAB |  |  |  | 10 | 29a1abd2-7ee4-4575-aa58-21642692bbd8 | FALSE | 1277f850-c3b4-4e1b-b865-9d24783c51ec
Turbidity (turb.) | 0015 | NTU | Turbidity | EQ07 | EQUIS (NTU) | EQUIS (NTU) | 0 | N | Y | Y |  |  |  | 10/24/1996 3:17:06 PM | 1996-04-12 | 6/3/1998 6:51:32 PM | EMS |  | Turbidity | NTU | Y | (turb.) |  |  | Physical Properties; | Physical Properties; EMS code: 0015 | PHYSICAL |  | LAB |  |  |  | 10 | 29a1abd2-7ee4-4575-aa58-21642692bbd8 | FALSE | 1277f850-c3b4-4e1b-b865-9d24783c51ec
Turbidity (turb.) | 0015 | NTU | Turbidity | XM08 | Nephelometer | Nephelometer | 0.1 | Y | Y | Y |  | 1/24/2001 | 8/24/2024 | 8/26/2024 4:53:05 PM | 1996-04-12 | 12/20/2019 11:02:20 AM | EMS | RDGIBSON | Turbidity | NTU | Y | (turb.) |  |  | Physical Properties; | Physical Properties; EMS code: 0015 | PHYSICAL |  | LAB |  |  |  | 10 | 29a1abd2-7ee4-4575-aa58-21642692bbd8 | FALSE | 1277f850-c3b4-4e1b-b865-9d24783c51ec
Turbidity (turb.) | 0015 | NTU | Turbidity | 1140 | Nephel.Single Beam | Light is directed through a tube containing the sample, and the relative intensity of the scattered light, at 90 degrees to the light source, is measured by photocells. An instrument designed to do this is called a nephelometer, which is calibrated with a standard formazin reference suspension. The instrument readout is in terms of Nephelometric Turbidity Units (NTU), or the equivalent formazin turbidity units (FTU) or the equivalent Jackson Turbidity Units (JTU). | 0.05 | Y | Y | Y |  | 7/18/1996 4:36:00 PM | 1/31/2015 | 8/26/2024 2:41:32 PM | 1996-04-12 | 6/3/1998 6:51:32 PM | EMS |  | Turbidity | NTU | Y | (turb.) |  |  | Physical Properties; | Physical Properties; EMS code: 0015 | PHYSICAL |  | LAB |  |  |  | 10 | 29a1abd2-7ee4-4575-aa58-21642692bbd8 | FALSE | 1277f850-c3b4-4e1b-b865-9d24783c51ec
Turbidity-Field (turb.) | TURF | NTU | Turbidity-Field | FLD | Field sampling | Field sampling method | 0.1 | Y | Y | Y |  | 6/28/2019 | 8/21/2024 | 8/26/2024 1:05:20 PM | 2019-07-10 | 12/20/2019 10:20:07 AM | KATFRASE | RDGIBSON | Turbidity | NTU | Y | (turb.) |  |  | Physical Properties; | Physical Properties; EMS code: TURF | PHYSICAL |  | FIELD_RESULT | Field sampling |  |  | 6 | 29a1abd2-7ee4-4575-aa58-21642692bbd8 | FALSE | 1277f850-c3b4-4e1b-b865-9d24783c51ec
Turbidity-Field (turb.) | TURF | NTU | Turbidity-Field | XM12 | Turbidity Meter | Turbidity Meter | 0.1 | Y | Y | Y |  | 5/25/2012 | 5/15/2024 3:36:00 PM | 8/7/2024 10:45:52 AM | 2012-10-12 | 12/20/2019 11:02:20 AM | RDGIBSON | RDGIBSON | Turbidity | NTU | Y | (turb.) |  |  | Physical Properties; | Physical Properties; EMS code: TURF | PHYSICAL |  | FIELD_RESULT | Turbidity Meter |  |  | 6 | 29a1abd2-7ee4-4575-aa58-21642692bbd8 | FALSE | 1277f850-c3b4-4e1b-b865-9d24783c51ec
Turbidity-Field (turb.) | TURF | NTU | Turbidity-Field | EXOSO | EXO Sonde YSI | EXO Sonde YSI |  | Y | Y | Y |  |  |  | 7/15/2024 3:01:47 PM | 2023-06-12 |  | EMS |  | Turbidity | NTU | Y | (turb.) |  |  | Physical Properties; | Physical Properties; EMS code: TURF | PHYSICAL |  | FIELD_RESULT | EXO Sonde YSI |  |  | 6 | 29a1abd2-7ee4-4575-aa58-21642692bbd8 | FALSE | 1277f850-c3b4-4e1b-b865-9d24783c51ec
δ 2 Hydrogen (per mille) | D2-H | per mille | Delta 2-Hydrogen | CRDS | Cavity Ring-Down Spectrometry | Cavity Ring-Down Spectrometry (CRDS) | [12 empty] | DimensionlessRatio |  | N | (per mille) |  |  | Isotopes; | Isotopes;EMS code: D2-H | CHEMICAL |  | LAB |  |  |  | 1 | 6f9c6f82-a6a6-44d5-85b5-f959062e87a2 | FALSE
δ 18 Oxygen (per mille) | D18O | per mille | Delta 18 Oxygen | CRDS | Cavity Ring-Down Spectrometry | Cavity Ring-Down Spectrometry (CRDS) | [12 empty] | DimensionlessRatio |  | N | (per mille) |  |  | Isotopes; | Isotopes;EMS code: D18O | CHEMICAL |  | LAB |  |  |  | 1 | 6f9c6f82-a6a6-44d5-85b5-f959062e87a2 | FALSE
1;2;3;4;6;7;8-HpCDD (mass conc.) | B053 | pg/g | 1,2,3,4,6,7,8-HpCDD | 1613B | USEPA 1613B | USEPA 1613B | 0.17 | Y | Y | Y |  | 3/20/2020 | 3/21/2020 | 2/21/2023 2:10:21 PM | 2023-02-06 |  | EMS |  | MassPerMass | pg/g | Y | (mass conc.) |  | 35822-46-9 | Dioxins & Furans; | Dioxins & Furans; EMS code: B053 | CHEMICAL |  | LAB |  |  |  | 1 | 8411be7c-d1ae-4d50-9ab1-f721aa00f612 | TRUE | cf2f378e-611a-4828-a22a-8762adfee86a
1;2;3;4;6;7;8-HpCDF (mass conc.) | B056 | pg/g | 1,2,3,4,6,7,8-HpCDF | 1613B | USEPA 1613B | USEPA 1613B | 0.068 | Y | Y | Y |  | 3/20/2020 | 3/21/2020 | 2/21/2023 2:10:21 PM | 2023-02-06 |  | EMS |  | MassPerMass | pg/g | Y | (mass conc.) |  | 67562-39-4 | Dioxins & Furans; | Dioxins & Furans; EMS code: B056 | CHEMICAL |  | LAB |  |  |  | 1 | 8411be7c-d1ae-4d50-9ab1-f721aa00f612 | TRUE | cf2f378e-611a-4828-a22a-8762adfee86a
1;2;3;4;7;8;9-HpCDF (mass conc.) | B059 | pg/g | 1,2,3,4,7,8,9-HpCDF | 1613B | USEPA 1613B | USEPA 1613B | 0.069 | Y | Y | Y |  | 3/20/2020 | 3/21/2020 | 2/21/2023 2:10:21 PM | 2023-02-06 |  | EMS |  | MassPerMass | pg/g | Y | (mass conc.) |  | 55673-89-7 | Dioxins & Furans; | Dioxins & Furans; EMS code: B059 | CHEMICAL |  | LAB |  |  |  | 1 | 8411be7c-d1ae-4d50-9ab1-f721aa00f612 | TRUE | cf2f378e-611a-4828-a22a-8762adfee86a
1;2;3;4;7;8-HxCDD (mass conc.) | B062 | pg/g | 1,2,3,4,7,8-HxCDD | 1613B | USEPA 1613B | USEPA 1613B | 0.096 | Y | Y | Y |  | 3/20/2020 | 3/21/2020 | 2/21/2023 2:10:21 PM | 2023-02-06 |  | EMS |  | MassPerMass | pg/g | Y | (mass conc.) |  | 39227-28-6 | Dioxins & Furans; | Dioxins & Furans; EMS code: B062 | CHEMICAL |  | LAB |  |  |  | 1 | 8411be7c-d1ae-4d50-9ab1-f721aa00f612 | TRUE | cf2f378e-611a-4828-a22a-8762adfee86a
1;2;3;4;7;8-HxCDF (mass conc.) | B065 | pg/g | 1,2,3,4,7,8-HxCDF | 1613B | USEPA 1613B | USEPA 1613B | 0.05 | Y | Y | Y |  | 3/20/2020 | 3/21/2020 | 2/21/2023 2:10:21 PM | 2023-02-06 |  | EMS |  | MassPerMass | pg/g | Y | (mass conc.) |  | 70648-26-9 | Dioxins & Furans; | Dioxins & Furans; EMS code: B065 | CHEMICAL |  | LAB |  |  |  | 1 | 8411be7c-d1ae-4d50-9ab1-f721aa00f612 | TRUE | cf2f378e-611a-4828-a22a-8762adfee86a
1;2;3;6;7;8-HxCDD (mass conc.) | B068 | pg/g | 1,2,3,6,7,8-HxCDD | 1613B | USEPA 1613B | USEPA 1613B | 0.099 | Y | Y | Y |  | 3/20/2020 | 3/21/2020 | 2/21/2023 2:10:21 PM | 2023-02-06 |  | EMS |  | MassPerMass | pg/g | Y | (mass conc.) |  | 57653-85-7 | Dioxins & Furans; | Dioxins & Furans; EMS code: B068 | CHEMICAL |  | LAB |  |  |  | 1 | 8411be7c-d1ae-4d50-9ab1-f721aa00f612 | TRUE | cf2f378e-611a-4828-a22a-8762adfee86a
1;2;3;6;7;8-HxCDF (mass conc.) | B071 | pg/g | 1,2,3,6,7,8-HxCDF | 1613B | USEPA 1613B | USEPA 1613B | 0.051 | Y | Y | Y |  | 3/20/2020 | 3/21/2020 | 2/21/2023 2:10:21 PM | 2023-02-06 |  | EMS |  | MassPerMass | pg/g | Y | (mass conc.) |  | 57117-44-9 | Dioxins & Furans; | Dioxins & Furans; EMS code: B071 | CHEMICAL |  | LAB |  |  |  | 1 | 8411be7c-d1ae-4d50-9ab1-f721aa00f612 | TRUE | cf2f378e-611a-4828-a22a-8762adfee86a
1;2;3;7;8;9-HxCDD (mass conc.) | B074 | pg/g | 1,2,3,7,8,9-HxCDD | 1613B | USEPA 1613B | USEPA 1613B | 0.097 | Y | Y | Y |  | 3/20/2020 | 3/21/2020 | 2/21/2023 2:10:21 PM | 2023-02-06 |  | EMS |  | MassPerMass | pg/g | Y | (mass conc.) |  | 19408-74-3 | Dioxins & Furans; | Dioxins & Furans; EMS code: B074 | CHEMICAL |  | LAB |  |  |  | 1 | 8411be7c-d1ae-4d50-9ab1-f721aa00f612 | TRUE | cf2f378e-611a-4828-a22a-8762adfee86a
1;2;3;7;8;9-HxCDF (mass conc.) | B077 | pg/g | 1,2,3,7,8,9-HxCDF | 1613B | USEPA 1613B | USEPA 1613B | 0.058 | Y | Y | Y |  | 3/20/2020 | 3/21/2020 | 2/21/2023 2:10:21 PM | 2023-02-06 |  | EMS |  | MassPerMass | pg/g | Y | (mass conc.) |  | 72918-21-9 | Dioxins & Furans; | Dioxins & Furans; EMS code: B077 | CHEMICAL |  | LAB |  |  |  | 1 | 8411be7c-d1ae-4d50-9ab1-f721aa00f612 | TRUE | cf2f378e-611a-4828-a22a-8762adfee86a
1;2;3;7;8-PeCDD (mass conc.) | B080 | pg/g | 1,2,3,7,8-PeCDD | 1613B | USEPA 1613B | USEPA 1613B | 0.039 | Y | Y | Y |  | 3/20/2020 | 3/21/2020 | 2/21/2023 2:10:21 PM | 2023-02-06 |  | EMS |  | MassPerMass | pg/g | Y | (mass conc.) |  | 40321-76-4 | Dioxins & Furans; | Dioxins & Furans; EMS code: B080 | CHEMICAL |  | LAB |  |  |  | 1 | 8411be7c-d1ae-4d50-9ab1-f721aa00f612 | TRUE | cf2f378e-611a-4828-a22a-8762adfee86a
1;2;3;7;8-PeCDF (mass conc.) | B083 | pg/g | 1,2,3,7,8-PeCDF | 1613B | USEPA 1613B | USEPA 1613B | 0.13 | Y | Y | Y |  | 3/20/2020 | 3/21/2020 | 2/21/2023 2:10:21 PM | 2023-02-06 |  | EMS |  | MassPerMass | pg/g | Y | (mass conc.) |  | 57117-41-6 | Dioxins & Furans; | Dioxins & Furans; EMS code: B083 | CHEMICAL |  | LAB |  |  |  | 1 | 8411be7c-d1ae-4d50-9ab1-f721aa00f612 | TRUE | cf2f378e-611a-4828-a22a-8762adfee86a
2;3;4;6;7;8-HxCDF (mass conc.) | B102 | pg/g | 2,3,4,6,7,8-HxCDF | 1613B | USEPA 1613B | USEPA 1613B | 0.05 | Y | Y | Y |  | 3/20/2020 | 3/21/2020 | 2/21/2023 2:10:21 PM | 2023-02-06 |  | EMS |  | MassPerMass | pg/g | Y | (mass conc.) |  | 60851-34-5 | Dioxins & Furans; | Dioxins & Furans; EMS code: B102 | CHEMICAL |  | LAB |  |  |  | 1 | 8411be7c-d1ae-4d50-9ab1-f721aa00f612 | TRUE | cf2f378e-611a-4828-a22a-8762adfee86a
2;3;4;7;8-PeCDF (mass conc.) | B105 | pg/g | 2,3,4,7,8-PeCDF | 1613B | USEPA 1613B | USEPA 1613B | 0.11 | Y | Y | Y |  | 3/20/2020 | 3/21/2020 | 2/21/2023 2:10:21 PM | 2023-02-06 |  | EMS |  | MassPerMass | pg/g | Y | (mass conc.) |  | 57117-31-4 | Dioxins & Furans; | Dioxins & Furans; EMS code: B105 | CHEMICAL |  | LAB |  |  |  | 1 | 8411be7c-d1ae-4d50-9ab1-f721aa00f612 | TRUE | cf2f378e-611a-4828-a22a-8762adfee86a
2;3;7;8-TCDD (mass conc.) | B108 | pg/g | 2,3,7,8-TCDD | 1613B | USEPA 1613B | USEPA 1613B | 0.07 | Y | Y | Y |  | 3/20/2020 | 3/21/2020 | 2/21/2023 2:10:21 PM | 2023-02-06 |  | EMS |  | MassPerMass | pg/g | Y | (mass conc.) |  | 1746-01-6 | Dioxins & Furans; | Dioxins & Furans; EMS code: B108 | CHEMICAL |  | LAB |  |  |  | 1 | 8411be7c-d1ae-4d50-9ab1-f721aa00f612 | TRUE | cf2f378e-611a-4828-a22a-8762adfee86a
2;3;7;8-TCDF (mass conc.) | B111 | pg/g | 2,3,7,8-TCDF | 1613B | USEPA 1613B | USEPA 1613B | 0.061 | Y | Y | Y |  | 3/20/2020 | 3/21/2020 | 2/21/2023 2:10:21 PM | 2023-02-06 |  | EMS |  | MassPerMass | pg/g | Y | (mass conc.) |  | 51207-31-9 | Dioxins & Furans; | Dioxins & Furans; EMS code: B111 | CHEMICAL |  | LAB |  |  |  | 1 | 8411be7c-d1ae-4d50-9ab1-f721aa00f612 | TRUE | cf2f378e-611a-4828-a22a-8762adfee86a
Lower Bound PCDD/F TEQ (WHO 2005) (mass conc.) | B115 | pg/g | Lower Bound PCDD/F TEQ (WHO 2005) | 1613B | USEPA 1613B | USEPA 1613B |  | Y | Y | Y |  | 3/20/2020 | 3/21/2020 | 2/21/2023 2:10:21 PM | 2023-02-06 |  | EMS |  | MassPerMass | pg/g | Y | (mass conc.) |  |  |  | EMS code: B115 | CHEMICAL |  | LAB |  |  |  | 2 | 8411be7c-d1ae-4d50-9ab1-f721aa00f612 | TRUE | cf2f378e-611a-4828-a22a-8762adfee86a
Mid Point PCDD/F TEQ (WHO 2005) (mass conc.) | B116 | pg/g | Mid Point PCDD/F TEQ (WHO 2005) | 1613B | USEPA 1613B | USEPA 1613B |  | Y | Y | Y |  | 3/20/2020 | 3/21/2020 | 2/21/2023 2:10:22 PM | 2023-02-06 |  | EMS |  | MassPerMass | pg/g | Y | (mass conc.) |  |  |  | EMS code: B116 | CHEMICAL |  | LAB |  |  |  | 2 | 8411be7c-d1ae-4d50-9ab1-f721aa00f612 | TRUE | cf2f378e-611a-4828-a22a-8762adfee86a
OCDD (mass conc.) | B117 | pg/g | OCDD | 1613B | USEPA 1613B | USEPA 1613B | 0.13 | Y | Y | Y |  | 3/20/2020 | 3/21/2020 | 2/21/2023 2:10:22 PM | 2023-02-06 |  | EMS |  | MassPerMass | pg/g | Y | (mass conc.) |  | 3268-87-9 | Dioxins & Furans; | Dioxins & Furans; EMS code: B117 | CHEMICAL |  | LAB |  |  |  | 2 | 8411be7c-d1ae-4d50-9ab1-f721aa00f612 | TRUE | cf2f378e-611a-4828-a22a-8762adfee86a
OCDF (mass conc.) | B120 | pg/g | OCDF | 1613B | USEPA 1613B | USEPA 1613B | 0.054 | Y | Y | Y |  | 3/20/2020 | 3/21/2020 | 2/21/2023 2:10:22 PM | 2023-02-06 |  | EMS |  | MassPerMass | pg/g | Y | (mass conc.) |  | 39001-02-0 | Dioxins & Furans; | Dioxins & Furans; EMS code: B120 | CHEMICAL |  | LAB |  |  |  | 2 | 8411be7c-d1ae-4d50-9ab1-f721aa00f612 | TRUE | cf2f378e-611a-4828-a22a-8762adfee86a
Total-HpCDD (mass conc.) | B131 | pg/g | Total-HpCDD | 1613B | USEPA 1613B | USEPA 1613B | 0.17 | Y | Y | Y |  | 3/20/2020 | 3/21/2020 | 2/21/2023 2:10:22 PM | 2023-02-06 |  | EMS |  | MassPerMass | pg/g | Y | (mass conc.) |  | 37871-00-4 | Dioxins & Furans; | Dioxins & Furans; EMS code: B131 | CHEMICAL |  | LAB |  |  |  | 2 | 8411be7c-d1ae-4d50-9ab1-f721aa00f612 | TRUE | cf2f378e-611a-4828-a22a-8762adfee86a
Total-HpCDF (mass conc.) | B134 | pg/g | Total-HpCDF | 1613B | USEPA 1613B | USEPA 1613B | 0.069 | Y | Y | Y |  | 3/20/2020 | 3/21/2020 | 2/21/2023 2:10:22 PM | 2023-02-06 |  | EMS |  | MassPerMass | pg/g | Y | (mass conc.) |  | 38998-75-3 | Dioxins & Furans; | Dioxins & Furans; EMS code: B134 | CHEMICAL | Total | LAB |  |  |  | 2 | 8411be7c-d1ae-4d50-9ab1-f721aa00f612 | TRUE | cf2f378e-611a-4828-a22a-8762adfee86a
Total-HxCDD (mass conc.) | B137 | pg/g | Total-HxCDD | 1613B | USEPA 1613B | USEPA 1613B | 0.099 | Y | Y | Y |  | 3/20/2020 | 3/21/2020 | 2/21/2023 2:10:22 PM | 2023-02-06 |  | EMS |  | MassPerMass | pg/g | Y | (mass conc.) |  | 34465-46-8 | Dioxins & Furans; | Dioxins & Furans; EMS code: B137 | CHEMICAL |  | LAB |  |  |  | 2 | 8411be7c-d1ae-4d50-9ab1-f721aa00f612 | TRUE | cf2f378e-611a-4828-a22a-8762adfee86a
Total-HxCDF (mass conc.) | B140 | pg/g | Total-HxCDF | 1613B | USEPA 1613B | USEPA 1613B | 0.058 | Y | Y | Y |  | 3/20/2020 | 3/21/2020 | 2/21/2023 2:10:22 PM | 2023-02-06 |  | EMS |  | MassPerMass | pg/g | Y | (mass conc.) |  | 55684-94-1 | Dioxins & Furans; | Dioxins & Furans; EMS code: B140 | CHEMICAL |  | LAB |  |  |  | 2 | 8411be7c-d1ae-4d50-9ab1-f721aa00f612 | TRUE | cf2f378e-611a-4828-a22a-8762adfee86a
Total-PeCDD (mass conc.) | B143 | pg/g | Total-PeCDD | 1613B | USEPA 1613B | USEPA 1613B | 0.039 | Y | Y | Y |  | 3/20/2020 | 3/21/2020 | 2/21/2023 2:10:22 PM | 2023-02-06 |  | EMS |  | MassPerMass | pg/g | Y | (mass conc.) |  | 36088-22-9 | Dioxins & Furans; | Dioxins & Furans; EMS code: B143 | CHEMICAL | Total | LAB |  |  |  | 2 | 8411be7c-d1ae-4d50-9ab1-f721aa00f612 | TRUE | cf2f378e-611a-4828-a22a-8762adfee86a
Total-PeCDF (mass conc.) | B146 | pg/g | Total-PeCDF | 1613B | USEPA 1613B | USEPA 1613B | 0.13 | Y | Y | Y |  | 3/20/2020 | 3/21/2020 | 2/21/2023 2:10:22 PM | 2023-02-06 |  | EMS |  | MassPerMass | pg/g | Y | (mass conc.) |  | 30402-15-4 | Dioxins & Furans; | Dioxins & Furans; EMS code: B146 | CHEMICAL |  | LAB |  |  |  | 2 | 8411be7c-d1ae-4d50-9ab1-f721aa00f612 | TRUE | cf2f378e-611a-4828-a22a-8762adfee86a
Total-TCDD (mass conc.) | B149 | pg/g | Total-TCDD | 1613B | USEPA 1613B | USEPA 1613B | 0.07 | Y | Y | Y |  | 3/20/2020 | 3/21/2020 | 2/21/2023 2:10:22 PM | 2023-02-06 |  | EMS |  | MassPerMass | pg/g | Y | (mass conc.) |  | 41903-57-5 | Dioxins & Furans; | Dioxins & Furans; EMS code: B149 | CHEMICAL | Total | LAB |  |  |  | 2 | 8411be7c-d1ae-4d50-9ab1-f721aa00f612 | TRUE | cf2f378e-611a-4828-a22a-8762adfee86a
Total-TCDF (mass conc.) | B152 | pg/g | Total-TCDF | 1613B | USEPA 1613B | USEPA 1613B | 0.061 | Y | Y | Y |  | 3/20/2020 | 3/21/2020 | 2/21/2023 2:10:22 PM | 2023-02-06 |  | EMS |  | MassPerMass | pg/g | Y | (mass conc.) |  | 55722-27-5 | Dioxins & Furans; | Dioxins & Furans; EMS code: B152 | CHEMICAL | Total | LAB |  |  |  | 2 | 8411be7c-d1ae-4d50-9ab1-f721aa00f612 | TRUE | cf2f378e-611a-4828-a22a-8762adfee86a
Upper Bound PCDD/F TEQ (WHO 2005) (mass conc.) | B155 | pg/g | Upper Bound PCDD/F TEQ (WHO 2005) | 1613B | USEPA 1613B | USEPA 1613B |  | Y | Y | Y |  | 3/20/2020 | 3/21/2020 | 2/21/2023 2:10:22 PM | 2023-02-06 |  | EMS |  | MassPerMass | pg/g | Y | (mass conc.) |  |  |  | EMS code: B155 | CHEMICAL |  | LAB |  |  |  | 2 | 8411be7c-d1ae-4d50-9ab1-f721aa00f612 | TRUE | cf2f378e-611a-4828-a22a-8762adfee86a
BDE 10 (mass conc.) | B171 | pg/g | BDE 10 | E1614 | USEPA 1614 | USEPA 1614 | 0.3 | Y | Y | Y |  | 3/27/2020 | 3/30/2020 | 2/21/2023 2:10:31 PM | 2023-02-07 |  | EMS |  | MassPerMass | pg/g | Y | (mass conc.) |  | 51930-04-2 | Polybrominated Diphenyl Ethers (PBDEs); | Polybrominated Diphenyl Ethers (PBDEs); EMS code: B171 | CHEMICAL |  | LAB |  |  |  | 2 | 8411be7c-d1ae-4d50-9ab1-f721aa00f612 | TRUE | cf2f378e-611a-4828-a22a-8762adfee86a
BDE 100 (mass conc.) | B174 | pg/g | BDE 100 | E1614 | USEPA 1614 | USEPA 1614 | 0.32 | Y | Y | Y |  | 3/27/2020 | 3/30/2020 | 2/21/2023 2:10:31 PM | 2023-02-07 |  | EMS |  | MassPerMass | pg/g | Y | (mass conc.) |  | 189084-64-8 | Polybrominated Diphenyl Ethers (PBDEs); | Polybrominated Diphenyl Ethers (PBDEs); EMS code: B174 | CHEMICAL |  | LAB |  |  |  | 2 | 8411be7c-d1ae-4d50-9ab1-f721aa00f612 | TRUE | cf2f378e-611a-4828-a22a-8762adfee86a
BDE 105 (mass conc.) | B177 | pg/g | BDE 105 | E1614 | USEPA 1614 | USEPA 1614 | 0.63 | Y | Y | Y |  | 3/27/2020 | 3/30/2020 | 2/21/2023 2:10:31 PM | 2023-02-07 |  | EMS |  | MassPerMass | pg/g | Y | (mass conc.) |  | 373594-78-6 | Polybrominated Diphenyl Ethers (PBDEs); | Polybrominated Diphenyl Ethers (PBDEs); EMS code: B177 | CHEMICAL |  | LAB |  |  |  | 2 | 8411be7c-d1ae-4d50-9ab1-f721aa00f612 | TRUE | cf2f378e-611a-4828-a22a-8762adfee86a
BDE 116 (mass conc.) | B180 | pg/g | BDE 116 | E1614 | USEPA 1614 | USEPA 1614 | 1 | Y | Y | Y |  | 3/27/2020 | 3/30/2020 | 2/21/2023 2:10:31 PM | 2023-02-07 |  | EMS |  | MassPerMass | pg/g | Y | (mass conc.) |  | 189084-65-9 | Polybrominated Diphenyl Ethers (PBDEs); | Polybrominated Diphenyl Ethers (PBDEs); EMS code: B180 | CHEMICAL |  | LAB |  |  |  | 2 | 8411be7c-d1ae-4d50-9ab1-f721aa00f612 | TRUE | cf2f378e-611a-4828-a22a-8762adfee86a
BDE 118 (mass conc.) | B183 | pg/g | BDE 118 | E1614 | USEPA 1614 | USEPA 1614 | 0.69 | Y | Y | Y |  | 3/27/2020 | 3/30/2020 | 2/21/2023 2:10:31 PM | 2023-02-07 |  | EMS |  | MassPerMass | pg/g | Y | (mass conc.) |  | 446254-80-4 | Polybrominated Diphenyl Ethers (PBDEs); | Polybrominated Diphenyl Ethers (PBDEs); EMS code: B183 | CHEMICAL |  | LAB |  |  |  | 2 | 8411be7c-d1ae-4d50-9ab1-f721aa00f612 | TRUE | cf2f378e-611a-4828-a22a-8762adfee86a
BDE 119/120 (mass conc.) | B185 | pg/g | BDE 119/120 | E1614 | USEPA 1614 | USEPA 1614 | 0.66 | Y | Y | Y |  | 3/27/2020 | 3/30/2020 | 2/21/2023 2:10:31 PM | 2023-02-07 |  | EMS |  | MassPerMass | pg/g | Y | (mass conc.) |  | 189084-66-0, 417727-71-0 | Polybrominated Diphenyl Ethers (PBDEs); | Polybrominated Diphenyl Ethers (PBDEs); EMS code: B185 | CHEMICAL |  | LAB |  |  |  | 2 | 8411be7c-d1ae-4d50-9ab1-f721aa00f612 | TRUE | cf2f378e-611a-4828-a22a-8762adfee86a
BDE 12/13 (mass conc.) | B187 | pg/g | BDE 12/13 | E1614 | USEPA 1614 | USEPA 1614 | 0.18 | Y | Y | Y |  | 3/27/2020 | 3/30/2020 | 2/21/2023 2:10:31 PM | 2023-02-07 |  | EMS |  | MassPerMass | pg/g | Y | (mass conc.) |  | 189084-59-1, 83694-71-7 | Polybrominated Diphenyl Ethers (PBDEs); | Polybrominated Diphenyl Ethers (PBDEs); EMS code: B187 | CHEMICAL |  | LAB |  |  |  | 2 | 8411be7c-d1ae-4d50-9ab1-f721aa00f612 | TRUE | cf2f378e-611a-4828-a22a-8762adfee86a
BDE 126 (mass conc.) | B190 | pg/g | BDE 126 | E1614 | USEPA 1614 | USEPA 1614 | 0.39 | Y | Y | Y |  | 3/27/2020 | 3/30/2020 | 2/21/2023 2:10:31 PM | 2023-02-07 |  | EMS |  | MassPerMass | pg/g | Y | (mass conc.) |  | 366791-32-4 | Polybrominated Diphenyl Ethers (PBDEs); | Polybrominated Diphenyl Ethers (PBDEs); EMS code: B190 | CHEMICAL |  | LAB |  |  |  | 2 | 8411be7c-d1ae-4d50-9ab1-f721aa00f612 | TRUE | cf2f378e-611a-4828-a22a-8762adfee86a
BDE 128 (mass conc.) | B193 | pg/g | BDE 128 | E1614 | USEPA 1614 | USEPA 1614 | 3.5 | Y | Y | Y |  | 3/27/2020 | 3/30/2020 | 2/21/2023 2:10:31 PM | 2023-02-07 |  | EMS |  | MassPerMass | pg/g | Y | (mass conc.) |  | 182677-28-7 | Polybrominated Diphenyl Ethers (PBDEs); | Polybrominated Diphenyl Ethers (PBDEs); EMS code: B193 | CHEMICAL |  | LAB |  |  |  | 2 | 8411be7c-d1ae-4d50-9ab1-f721aa00f612 | TRUE | cf2f378e-611a-4828-a22a-8762adfee86a
BDE 138/166 (mass conc.) | B196 | pg/g | BDE 138/166 | E1614 | USEPA 1614 | USEPA 1614 | 3 | Y | Y | Y |  | 3/27/2020 | 3/30/2020 | 2/21/2023 2:10:31 PM | 2023-02-07 |  | EMS |  | MassPerMass | pg/g | Y | (mass conc.) |  | 182677-30-1, 189084-58-0 | Polybrominated Diphenyl Ethers (PBDEs); | Polybrominated Diphenyl Ethers (PBDEs); EMS code: B196 | CHEMICAL |  | LAB |  |  |  | 2 | 8411be7c-d1ae-4d50-9ab1-f721aa00f612 | TRUE | cf2f378e-611a-4828-a22a-8762adfee86a
BDE 140 (mass conc.) | B199 | pg/g | BDE 140 | E1614 | USEPA 1614 | USEPA 1614 | 1.8 | Y | Y | Y |  | 3/27/2020 | 3/30/2020 | 2/21/2023 2:10:31 PM | 2023-02-07 |  | EMS |  | MassPerMass | pg/g | Y | (mass conc.) |  | 243982-83-4 | Polybrominated Diphenyl Ethers (PBDEs); | Polybrominated Diphenyl Ethers (PBDEs); EMS code: B199 | CHEMICAL |  | LAB |  |  |  | 2 | 8411be7c-d1ae-4d50-9ab1-f721aa00f612 | TRUE | cf2f378e-611a-4828-a22a-8762adfee86a
BDE 15 (mass conc.) | B202 | pg/g | BDE 15 | E1614 | USEPA 1614 | USEPA 1614 | 0.15 | Y | Y | Y |  | 3/27/2020 | 3/30/2020 | 2/21/2023 2:10:31 PM | 2023-02-07 |  | EMS |  | MassPerMass | pg/g | Y | (mass conc.) |  | 2050-47-7 | Polybrominated Diphenyl Ethers (PBDEs); | Polybrominated Diphenyl Ethers (PBDEs); EMS code: B202 | CHEMICAL |  | LAB |  |  |  | 2 | 8411be7c-d1ae-4d50-9ab1-f721aa00f612 | TRUE | cf2f378e-611a-4828-a22a-8762adfee86a
BDE 153 (mass conc.) | B205 | pg/g | BDE 153 | E1614 | USEPA 1614 | USEPA 1614 | 1.5 | Y | Y | Y |  | 3/27/2020 | 3/30/2020 | 2/21/2023 2:10:31 PM | 2023-02-07 |  | EMS |  | MassPerMass | pg/g | Y | (mass conc.) |  | 68631-49-2 | Polybrominated Diphenyl Ethers (PBDEs); | Polybrominated Diphenyl Ethers (PBDEs); EMS code: B205 | CHEMICAL |  | LAB |  |  |  | 2 | 8411be7c-d1ae-4d50-9ab1-f721aa00f612 | TRUE | cf2f378e-611a-4828-a22a-8762adfee86a
BDE 154 (mass conc.) | B208 | pg/g | BDE 154 | E1614 | USEPA 1614 | USEPA 1614 | 1.1 | Y | Y | Y |  | 3/27/2020 | 3/30/2020 | 2/21/2023 2:10:31 PM | 2023-02-07 |  | EMS |  | MassPerMass | pg/g | Y | (mass conc.) |  | 207122-15-4 | Polybrominated Diphenyl Ethers (PBDEs); | Polybrominated Diphenyl Ethers (PBDEs); EMS code: B208 | CHEMICAL |  | LAB |  |  |  | 2 | 8411be7c-d1ae-4d50-9ab1-f721aa00f612 | TRUE | cf2f378e-611a-4828-a22a-8762adfee86a
BDE 155 (mass conc.) | B211 | pg/g | BDE 155 | E1614 | USEPA 1614 | USEPA 1614 | 0.7 | Y | Y | Y |  | 3/27/2020 | 3/30/2020 | 2/21/2023 2:10:31 PM | 2023-02-07 |  | EMS |  | MassPerMass | pg/g | Y | (mass conc.) |  | 35854-94-5 | Polybrominated Diphenyl Ethers (PBDEs); | Polybrominated Diphenyl Ethers (PBDEs); EMS code: B211 | CHEMICAL |  | LAB |  |  |  | 2 | 8411be7c-d1ae-4d50-9ab1-f721aa00f612 | TRUE | cf2f378e-611a-4828-a22a-8762adfee86a
BDE 156 (mass conc.) | B214 | pg/g | BDE 156 | E1614 | USEPA 1614 | USEPA 1614 | 3.8 | Y | Y | Y |  | 3/27/2020 | 3/30/2020 | 2/21/2023 2:10:31 PM | 2023-02-07 |  | EMS |  | MassPerMass | pg/g | Y | (mass conc.) |  | 405237-85-6 | Polybrominated Diphenyl Ethers (PBDEs); | Polybrominated Diphenyl Ethers (PBDEs); EMS code: B214 | CHEMICAL |  | LAB |  |  |  | 2 | 8411be7c-d1ae-4d50-9ab1-f721aa00f612 | TRUE | cf2f378e-611a-4828-a22a-8762adfee86a
BDE 17/25 (mass conc.) | B217 | pg/g | BDE 17/25 | E1614 | USEPA 1614 | USEPA 1614 | 0.53 | Y | Y | Y |  | 3/27/2020 | 3/30/2020 | 2/21/2023 2:10:31 PM | 2023-02-07 |  | EMS |  | MassPerMass | pg/g | Y | (mass conc.) |  | 147217-75-2, 147217-77-4 | Polybrominated Diphenyl Ethers (PBDEs); | Polybrominated Diphenyl Ethers (PBDEs); EMS code: B217 | CHEMICAL |  | LAB |  |  |  | 2 | 8411be7c-d1ae-4d50-9ab1-f721aa00f612 | TRUE | cf2f378e-611a-4828-a22a-8762adfee86a
BDE 181 (mass conc.) | B220 | pg/g | BDE 181 | E1614 | USEPA 1614 | USEPA 1614 | 3.3 | Y | Y | Y |  | 3/27/2020 | 3/30/2020 | 2/21/2023 2:10:31 PM | 2023-02-07 |  | EMS |  | MassPerMass | pg/g | Y | (mass conc.) |  | 189084-67-1 | Polybrominated Diphenyl Ethers (PBDEs); | Polybrominated Diphenyl Ethers (PBDEs); EMS code: B220 | CHEMICAL |  | LAB |  |  |  | 2 | 8411be7c-d1ae-4d50-9ab1-f721aa00f612 | TRUE | cf2f378e-611a-4828-a22a-8762adfee86a
BDE 183 (mass conc.) | B223 | pg/g | BDE 183 | E1614 | USEPA 1614 | USEPA 1614 | 2.2 | Y | Y | Y |  | 3/27/2020 | 3/30/2020 | 2/21/2023 2:10:31 PM | 2023-02-07 |  | EMS |  | MassPerMass | pg/g | Y | (mass conc.) |  | 207122-16-5 | Polybrominated Diphenyl Ethers (PBDEs); | Polybrominated Diphenyl Ethers (PBDEs); EMS code: B223 | CHEMICAL |  | LAB |  |  |  | 2 | 8411be7c-d1ae-4d50-9ab1-f721aa00f612 | TRUE | cf2f378e-611a-4828-a22a-8762adfee86a
BDE 184 (mass conc.) | B226 | pg/g | BDE 184 | E1614 | USEPA 1614 | USEPA 1614 | 1.5 | Y | Y | Y |  | 3/27/2020 | 3/30/2020 | 2/21/2023 2:10:31 PM | 2023-02-07 |  | EMS |  | MassPerMass | pg/g | Y | (mass conc.) |  | 117948-63-7 | Polybrominated Diphenyl Ethers (PBDEs); | Polybrominated Diphenyl Ethers (PBDEs); EMS code: B226 | CHEMICAL |  | LAB |  |  |  | 2 | 8411be7c-d1ae-4d50-9ab1-f721aa00f612 | TRUE | cf2f378e-611a-4828-a22a-8762adfee86a
BDE 190 (mass conc.) | B229 | pg/g | BDE 190 | E1614 | USEPA 1614 | USEPA 1614 | 4 | Y | Y | Y |  | 3/27/2020 | 3/30/2020 | 2/21/2023 2:10:31 PM | 2023-02-07 |  | EMS |  | MassPerMass | pg/g | Y | (mass conc.) |  | 189084-68-2 | Polybrominated Diphenyl Ethers (PBDEs); | Polybrominated Diphenyl Ethers (PBDEs); EMS code: B229 | CHEMICAL |  | LAB |  |  |  | 2 | 8411be7c-d1ae-4d50-9ab1-f721aa00f612 | TRUE | cf2f378e-611a-4828-a22a-8762adfee86a
BDE 191 (mass conc.) | B234 | pg/g | BDE 191 | E1614 | USEPA 1614 | USEPA 1614 | 3.2 | Y | Y | Y |  | 3/27/2020 | 3/30/2020 | 2/21/2023 2:10:31 PM | 2023-02-07 |  | EMS |  | MassPerMass | pg/g | Y | (mass conc.) |  | 446255-30-7 | Polybrominated Diphenyl Ethers (PBDEs); | Polybrominated Diphenyl Ethers (PBDEs); EMS code: B234 | CHEMICAL |  | LAB |  |  |  | 2 | 8411be7c-d1ae-4d50-9ab1-f721aa00f612 | TRUE | cf2f378e-611a-4828-a22a-8762adfee86a
BDE 196 (mass conc.) | B235 | pg/g | BDE 196 | E1614 | USEPA 1614 | USEPA 1614 | 3.7 | Y | Y | Y |  | 3/27/2020 | 3/30/2020 | 2/21/2023 2:10:31 PM | 2023-02-07 |  | EMS |  | MassPerMass | pg/g | Y | (mass conc.) |  | 446255-39-6 | Polybrominated Diphenyl Ethers (PBDEs); | Polybrominated Diphenyl Ethers (PBDEs); EMS code: B235 | CHEMICAL |  | LAB |  |  |  | 2 | 8411be7c-d1ae-4d50-9ab1-f721aa00f612 | TRUE | cf2f378e-611a-4828-a22a-8762adfee86a
BDE 197 (mass conc.) | B238 | pg/g | BDE 197 | E1614 | USEPA 1614 | USEPA 1614 | 3.2 | Y | Y | Y |  | 3/27/2020 | 3/30/2020 | 2/21/2023 2:10:31 PM | 2023-02-07 |  | EMS |  | MassPerMass | pg/g | Y | (mass conc.) |  | 117964-21-3 | Polybrominated Diphenyl Ethers (PBDEs); | Polybrominated Diphenyl Ethers (PBDEs); EMS code: B238 | CHEMICAL |  | LAB |  |  |  | 2 | 8411be7c-d1ae-4d50-9ab1-f721aa00f612 | TRUE | cf2f378e-611a-4828-a22a-8762adfee86a
BDE 203 (mass conc.) | B241 | pg/g | BDE 203 | E1614 | USEPA 1614 | USEPA 1614 | 4.9 | Y | Y | Y |  | 3/27/2020 | 3/30/2020 | 2/21/2023 2:10:31 PM | 2023-02-07 |  | EMS |  | MassPerMass | pg/g | Y | (mass conc.) |  | 337513-72-1 | Polybrominated Diphenyl Ethers (PBDEs); | Polybrominated Diphenyl Ethers (PBDEs); EMS code: B241 | CHEMICAL |  | LAB |  |  |  | 2 | 8411be7c-d1ae-4d50-9ab1-f721aa00f612 | TRUE | cf2f378e-611a-4828-a22a-8762adfee86a
BDE 206 (mass conc.) | B244 | pg/g | BDE 206 | E1614 | USEPA 1614 | USEPA 1614 | 11 | Y | Y | Y |  | 3/27/2020 | 3/30/2020 | 2/21/2023 2:10:31 PM | 2023-02-07 |  | EMS |  | MassPerMass | pg/g | Y | (mass conc.) |  | 63387-28-0 | Polybrominated Diphenyl Ethers (PBDEs); | Polybrominated Diphenyl Ethers (PBDEs); EMS code: B244 | CHEMICAL |  | LAB |  |  |  | 2 | 8411be7c-d1ae-4d50-9ab1-f721aa00f612 | TRUE | cf2f378e-611a-4828-a22a-8762adfee86a
BDE 207 (mass conc.) | B247 | pg/g | BDE 207 | E1614 | USEPA 1614 | USEPA 1614 | 9 | Y | Y | Y |  | 3/27/2020 | 3/30/2020 | 2/21/2023 2:10:31 PM | 2023-02-09 |  | EMS |  | MassPerMass | pg/g | Y | (mass conc.) |  | 437701-79-6 | Polybrominated Diphenyl Ethers (PBDEs); | Polybrominated Diphenyl Ethers (PBDEs); EMS code: B247 | CHEMICAL |  | LAB |  |  |  | 2 | 8411be7c-d1ae-4d50-9ab1-f721aa00f612 | TRUE | cf2f378e-611a-4828-a22a-8762adfee86a
BDE 208 (mass conc.) | B250 | pg/g | BDE 208 | E1614 | USEPA 1614 | USEPA 1614 | 10 | Y | Y | Y |  | 3/27/2020 | 3/30/2020 | 2/21/2023 2:10:31 PM | 2023-02-09 |  | EMS |  | MassPerMass | pg/g | Y | (mass conc.) |  | 437701-78-5 | Polybrominated Diphenyl Ethers (PBDEs); | Polybrominated Diphenyl Ethers (PBDEs); EMS code: B250 | CHEMICAL |  | LAB |  |  |  | 2 | 8411be7c-d1ae-4d50-9ab1-f721aa00f612 | TRUE | cf2f378e-611a-4828-a22a-8762adfee86a
BDE 209 (mass conc.) | B253 | pg/g | BDE 209 | E1614 | USEPA 1614 | USEPA 1614 | 16 | Y | Y | Y |  | 3/27/2020 | 3/30/2020 | 2/21/2023 2:10:31 PM | 2023-02-09 |  | EMS |  | MassPerMass | pg/g | Y | (mass conc.) |  | 1163-19-5 | Polybrominated Diphenyl Ethers (PBDEs); | Polybrominated Diphenyl Ethers (PBDEs); EMS code: B253 | CHEMICAL |  | LAB |  |  |  | 2 | 8411be7c-d1ae-4d50-9ab1-f721aa00f612 | TRUE | cf2f378e-611a-4828-a22a-8762adfee86a
BDE 28/33 (mass conc.) | B256 | pg/g | BDE 28/33 | E1614 | USEPA 1614 | USEPA 1614 | 0.52 | Y | Y | Y |  | 3/27/2020 | 3/30/2020 | 2/21/2023 2:10:31 PM | 2023-02-09 |  | EMS |  | MassPerMass | pg/g | Y | (mass conc.) |  | 41318-75-6, 49690-94-0 | Polybrominated Diphenyl Ethers (PBDEs); | Polybrominated Diphenyl Ethers (PBDEs); EMS code: B256 | CHEMICAL |  | LAB |  |  |  | 2 | 8411be7c-d1ae-4d50-9ab1-f721aa00f612 | TRUE | cf2f378e-611a-4828-a22a-8762adfee86a
BDE 30 (mass conc.) | B259 | pg/g | BDE 30 | E1614 | USEPA 1614 | USEPA 1614 | 0.59 | Y | Y | Y |  | 3/27/2020 | 3/30/2020 | 2/21/2023 2:10:31 PM | 2023-02-09 |  | EMS |  | MassPerMass | pg/g | Y | (mass conc.) |  | 155999-95-4 | Polybrominated Diphenyl Ethers (PBDEs); | Polybrominated Diphenyl Ethers (PBDEs); EMS code: B259 | CHEMICAL |  | LAB |  |  |  | 2 | 8411be7c-d1ae-4d50-9ab1-f721aa00f612 | TRUE | cf2f378e-611a-4828-a22a-8762adfee86a
BDE 32 (mass conc.) | B262 | pg/g | BDE 32 | E1614 | USEPA 1614 | USEPA 1614 | 0.42 | Y | Y | Y |  | 3/27/2020 | 3/30/2020 | 2/21/2023 2:10:31 PM | 2023-02-09 |  | EMS |  | MassPerMass | pg/g | Y | (mass conc.) |  | 189084-60-4 | Polybrominated Diphenyl Ethers (PBDEs); | Polybrominated Diphenyl Ethers (PBDEs); EMS code: B262 | CHEMICAL |  | LAB |  |  |  | 2 | 8411be7c-d1ae-4d50-9ab1-f721aa00f612 | TRUE | cf2f378e-611a-4828-a22a-8762adfee86a
BDE 35 (mass conc.) | B265 | pg/g | BDE 35 | E1614 | USEPA 1614 | USEPA 1614 | 0.36 | Y | Y | Y |  | 3/27/2020 | 3/30/2020 | 2/21/2023 2:10:31 PM | 2023-02-09 |  | EMS |  | MassPerMass | pg/g | Y | (mass conc.) |  | 147217-80-9 | Polybrominated Diphenyl Ethers (PBDEs); | Polybrominated Diphenyl Ethers (PBDEs); EMS code: B265 | CHEMICAL |  | LAB |  |  |  | 2 | 8411be7c-d1ae-4d50-9ab1-f721aa00f612 | TRUE | cf2f378e-611a-4828-a22a-8762adfee86a
BDE 37 (mass conc.) | B268 | pg/g | BDE 37 | E1614 | USEPA 1614 | USEPA 1614 | 0.36 | Y | Y | Y |  | 3/27/2020 | 3/30/2020 | 2/21/2023 2:10:31 PM | 2023-02-09 |  | EMS |  | MassPerMass | pg/g | Y | (mass conc.) |  | 147217-81-0 | Polybrominated Diphenyl Ethers (PBDEs); | Polybrominated Diphenyl Ethers (PBDEs); EMS code: B268 | CHEMICAL |  | LAB |  |  |  | 2 | 8411be7c-d1ae-4d50-9ab1-f721aa00f612 | TRUE | cf2f378e-611a-4828-a22a-8762adfee86a
BDE 47 (mass conc.) | B271 | pg/g | BDE 47 | E1614 | USEPA 1614 | USEPA 1614 | 0.33 | Y | Y | Y |  | 3/27/2020 | 3/30/2020 | 2/21/2023 2:10:31 PM | 2023-02-09 |  | EMS |  | MassPerMass | pg/g | Y | (mass conc.) |  | 5436-43-1 | Polybrominated Diphenyl Ethers (PBDEs); | Polybrominated Diphenyl Ethers (PBDEs); EMS code: B271 | CHEMICAL |  | LAB |  |  |  | 2 | 8411be7c-d1ae-4d50-9ab1-f721aa00f612 | TRUE | cf2f378e-611a-4828-a22a-8762adfee86a
BDE 49 (mass conc.) | B274 | pg/g | BDE 49 | E1614 | USEPA 1614 | USEPA 1614 | 0.54 | Y | Y | Y |  | 3/27/2020 | 3/30/2020 | 2/21/2023 2:10:31 PM | 2023-02-09 |  | EMS |  | MassPerMass | pg/g | Y | (mass conc.) |  | 243982-82-3 | Polybrominated Diphenyl Ethers (PBDEs); | Polybrominated Diphenyl Ethers (PBDEs); EMS code: B274 | CHEMICAL |  | LAB |  |  |  | 2 | 8411be7c-d1ae-4d50-9ab1-f721aa00f612 | TRUE | cf2f378e-611a-4828-a22a-8762adfee86a
BDE 51 (mass conc.) | B277 | pg/g | BDE 51 | E1614 | USEPA 1614 | USEPA 1614 | 0.35 | Y | Y | Y |  | 3/27/2020 | 3/30/2020 | 2/21/2023 2:10:31 PM | 2023-02-09 |  | EMS |  | MassPerMass | pg/g | Y | (mass conc.) |  | 189084-57-9 | Polybrominated Diphenyl Ethers (PBDEs); | Polybrominated Diphenyl Ethers (PBDEs); EMS code: B277 | CHEMICAL |  | LAB |  |  |  | 2 | 8411be7c-d1ae-4d50-9ab1-f721aa00f612 | TRUE | cf2f378e-611a-4828-a22a-8762adfee86a
BDE 66 (mass conc.) | B280 | pg/g | BDE 66 | E1614 | USEPA 1614 | USEPA 1614 | 0.54 | Y | Y | Y |  | 3/27/2020 | 3/30/2020 | 2/21/2023 2:10:31 PM | 2023-02-09 |  | EMS |  | MassPerMass | pg/g | Y | (mass conc.) |  | 189084-61-5 | Polybrominated Diphenyl Ethers (PBDEs); | Polybrominated Diphenyl Ethers (PBDEs); EMS code: B280 | CHEMICAL |  | LAB |  |  |  | 2 | 8411be7c-d1ae-4d50-9ab1-f721aa00f612 | TRUE | cf2f378e-611a-4828-a22a-8762adfee86a
BDE 7 (mass conc.) | B283 | pg/g | BDE 7 | E1614 | USEPA 1614 | USEPA 1614 | 0.28 | Y | Y | Y |  | 3/27/2020 | 3/30/2020 | 2/21/2023 2:10:31 PM | 2023-02-09 |  | EMS |  | MassPerMass | pg/g | Y | (mass conc.) |  | 171977-44-9 | Polybrominated Diphenyl Ethers (PBDEs); | Polybrominated Diphenyl Ethers (PBDEs); EMS code: B283 | CHEMICAL |  | LAB |  |  |  | 2 | 8411be7c-d1ae-4d50-9ab1-f721aa00f612 | TRUE | cf2f378e-611a-4828-a22a-8762adfee86a
BDE 71 (mass conc.) | B286 | pg/g | BDE 71 | E1614 | USEPA 1614 | USEPA 1614 | 0.51 | Y | Y | Y |  | 3/27/2020 | 3/30/2020 | 2/21/2023 2:10:31 PM | 2023-02-09 |  | EMS |  | MassPerMass | pg/g | Y | (mass conc.) |  | 189084-62-6 | Polybrominated Diphenyl Ethers (PBDEs); | Polybrominated Diphenyl Ethers (PBDEs); EMS code: B286 | CHEMICAL |  | LAB |  |  |  | 2 | 8411be7c-d1ae-4d50-9ab1-f721aa00f612 | TRUE | cf2f378e-611a-4828-a22a-8762adfee86a
BDE 75 (mass conc.) | B289 | pg/g | BDE 75 | E1614 | USEPA 1614 | USEPA 1614 | 0.44 | Y | Y | Y |  | 3/27/2020 | 3/30/2020 | 2/21/2023 2:10:31 PM | 2023-02-09 |  | EMS |  | MassPerMass | pg/g | Y | (mass conc.) |  | 189084-63-7 | Polybrominated Diphenyl Ethers (PBDEs); | Polybrominated Diphenyl Ethers (PBDEs); EMS code: B289 | CHEMICAL |  | LAB |  |  |  | 2 | 8411be7c-d1ae-4d50-9ab1-f721aa00f612 | TRUE | cf2f378e-611a-4828-a22a-8762adfee86a
BDE 77 (mass conc.) | B292 | pg/g | BDE 77 | E1614 | USEPA 1614 | USEPA 1614 | 0.42 | Y | Y | Y |  | 3/27/2020 | 3/30/2020 | 2/21/2023 2:10:31 PM | 2023-02-09 |  | EMS |  | MassPerMass | pg/g | Y | (mass conc.) |  | 189084-63-7 | Polybrominated Diphenyl Ethers (PBDEs); | Polybrominated Diphenyl Ethers (PBDEs); EMS code: B292 | CHEMICAL |  | LAB |  |  |  | 2 | 8411be7c-d1ae-4d50-9ab1-f721aa00f612 | TRUE | cf2f378e-611a-4828-a22a-8762adfee86a
BDE 79 (mass conc.) | B297 | pg/g | BDE 79 | E1614 | USEPA 1614 | USEPA 1614 | 0.37 | Y | Y | Y |  | 3/27/2020 | 3/30/2020 | 2/21/2023 2:10:31 PM | 2023-02-09 |  | EMS |  | MassPerMass | pg/g | Y | (mass conc.) |  | 446254-48-4 | Polybrominated Diphenyl Ethers (PBDEs); | Polybrominated Diphenyl Ethers (PBDEs); EMS code: B297 | CHEMICAL |  | LAB |  |  |  | 2 | 8411be7c-d1ae-4d50-9ab1-f721aa00f612 | TRUE | cf2f378e-611a-4828-a22a-8762adfee86a
BDE 8/11 (mass conc.) | B298 | pg/g | BDE 8/11 | E1614 | USEPA 1614 | USEPA 1614 | 0.2 | Y | Y | Y |  | 3/27/2020 | 3/30/2020 | 2/21/2023 2:10:31 PM | 2023-02-09 |  | EMS |  | MassPerMass | pg/g | Y | (mass conc.) |  | 147217-71-8, 6903-63-5 | Polybrominated Diphenyl Ethers (PBDEs); | Polybrominated Diphenyl Ethers (PBDEs); EMS code: B298 | CHEMICAL |  | LAB |  |  |  | 2 | 8411be7c-d1ae-4d50-9ab1-f721aa00f612 | TRUE | cf2f378e-611a-4828-a22a-8762adfee86a
BDE 85 (mass conc.) | B301 | pg/g | BDE 85 | E1614 | USEPA 1614 | USEPA 1614 | 0.58 | Y | Y | Y |  | 3/27/2020 | 3/30/2020 | 2/21/2023 2:10:31 PM | 2023-02-09 |  | EMS |  | MassPerMass | pg/g | Y | (mass conc.) |  | 182346-21-0 | Polybrominated Diphenyl Ethers (PBDEs); | Polybrominated Diphenyl Ethers (PBDEs); EMS code: B301 | CHEMICAL |  | LAB |  |  |  | 2 | 8411be7c-d1ae-4d50-9ab1-f721aa00f612 | TRUE | cf2f378e-611a-4828-a22a-8762adfee86a
BDE 99 (mass conc.) | B304 | pg/g | BDE 99 | E1614 | USEPA 1614 | USEPA 1614 | 0.48 | Y | Y | Y |  | 3/27/2020 | 3/30/2020 | 2/21/2023 2:10:31 PM | 2023-02-09 |  | EMS |  | MassPerMass | pg/g | Y | (mass conc.) |  | 60348-60-9 | Polybrominated Diphenyl Ethers (PBDEs); | Polybrominated Diphenyl Ethers (PBDEs); EMS code: B304 | CHEMICAL |  | LAB |  |  |  | 2 | 8411be7c-d1ae-4d50-9ab1-f721aa00f612 | TRUE | cf2f378e-611a-4828-a22a-8762adfee86a
HBB (mass conc.) | B307 | pg/g | HBB | E1614 | USEPA 1614 | USEPA 1614 | 0.67 | Y | Y | Y |  | 3/27/2020 | 3/30/2020 | 2/21/2023 2:10:31 PM | 2023-02-09 |  | EMS |  | MassPerMass | pg/g | Y | (mass conc.) |  | 87-82-1 |  | EMS code: B307 | CHEMICAL |  | LAB |  |  |  | 2 | 8411be7c-d1ae-4d50-9ab1-f721aa00f612 | TRUE | cf2f378e-611a-4828-a22a-8762adfee86a
PBEB (mass conc.) | B310 | pg/g | PBEB | E1614 | USEPA 1614 | USEPA 1614 | 0.56 | Y | Y | Y |  | 3/27/2020 | 3/30/2020 | 2/21/2023 2:10:31 PM | 2023-02-09 |  | EMS |  | MassPerMass | pg/g | Y | (mass conc.) |  | 85-22-3 |  | EMS code: B310 | CHEMICAL |  | LAB |  |  |  | 2 | 8411be7c-d1ae-4d50-9ab1-f721aa00f612 | TRUE | cf2f378e-611a-4828-a22a-8762adfee86a
1;2;3;4;6;7;8-HpCDD (wet) (mass conc.) | B053 | pg/g wet | 1,2,3,4,6,7,8-HpCDD | 1101 | DX-1613B | DCM Extraction, Column clean-up, isotope dilution GC/HRMS. Method Reference: USEPA 1613B. Methodology: Samples are filtered if required. Solids are extracted by Soxhlet using toluene. The liquid portion is extracted by liquid/liquid extraction using dichloromethane. The extracts are prepared using column chromatography, reduced in volume and analyzed by isotope-dilution GC/HRMS. | 0.038 | Y | Y | Y |  | 2/2/2022 | 2/2/2022 | 7/6/2022 5:20:42 PM | 2019-06-03 |  | KATFRASE |  | MassPerMass | pg/g | Y | (mass conc.) | (wet) | 35822-46-9 | Dioxins & Furans; | Dioxins & Furans; EMS code: B053 | CHEMICAL |  | LAB |  |  |  | 3 | 8411be7c-d1ae-4d50-9ab1-f721aa00f612 | TRUE | cf2f378e-611a-4828-a22a-8762adfee86a
1;2;3;4;6;7;8-HpCDF (wet) (mass conc.) | B056 | pg/g wet | 1,2,3,4,6,7,8-HpCDF | 1101 | DX-1613B | DCM Extraction, Column clean-up, isotope dilution GC/HRMS. Method Reference: USEPA 1613B. Methodology: Samples are filtered if required. Solids are extracted by Soxhlet using toluene. The liquid portion is extracted by liquid/liquid extraction using dichloromethane. The extracts are prepared using column chromatography, reduced in volume and analyzed by isotope-dilution GC/HRMS. | 0.025 | Y | Y | Y |  | 2/2/2022 | 2/2/2022 | 7/6/2022 5:20:42 PM | 2019-06-03 |  | KATFRASE |  | MassPerMass | pg/g | Y | (mass conc.) | (wet) | 67562-39-4 | Dioxins & Furans; | Dioxins & Furans; EMS code: B056 | CHEMICAL |  | LAB |  |  |  | 3 | 8411be7c-d1ae-4d50-9ab1-f721aa00f612 | TRUE | cf2f378e-611a-4828-a22a-8762adfee86a
1;2;3;4;7;8;9-HpCDF (wet) (mass conc.) | B059 | pg/g wet | 1,2,3,4,7,8,9-HpCDF | 1101 | DX-1613B | DCM Extraction, Column clean-up, isotope dilution GC/HRMS. Method Reference: USEPA 1613B. Methodology: Samples are filtered if required. Solids are extracted by Soxhlet using toluene. The liquid portion is extracted by liquid/liquid extraction using dichloromethane. The extracts are prepared using column chromatography, reduced in volume and analyzed by isotope-dilution GC/HRMS. | 0.033 | Y | Y | Y |  | 2/2/2022 | 2/2/2022 | 7/6/2022 5:20:42 PM | 2019-06-03 |  | KATFRASE |  | MassPerMass | pg/g | Y | (mass conc.) | (wet) | 55673-89-7 | Dioxins & Furans; | Dioxins & Furans; EMS code: B059 | CHEMICAL |  | LAB |  |  |  | 3 | 8411be7c-d1ae-4d50-9ab1-f721aa00f612 | TRUE | cf2f378e-611a-4828-a22a-8762adfee86a
1;2;3;4;7;8-HxCDD (wet) (mass conc.) | B062 | pg/g wet | 1,2,3,4,7,8-HxCDD | 1101 | DX-1613B | DCM Extraction, Column clean-up, isotope dilution GC/HRMS. Method Reference: USEPA 1613B. Methodology: Samples are filtered if required. Solids are extracted by Soxhlet using toluene. The liquid portion is extracted by liquid/liquid extraction using dichloromethane. The extracts are prepared using column chromatography, reduced in volume and analyzed by isotope-dilution GC/HRMS. | 0.044 | Y | Y | Y |  | 2/2/2022 | 2/2/2022 | 7/6/2022 5:20:42 PM | 2019-06-04 |  | KATFRASE |  | MassPerMass | pg/g | Y | (mass conc.) | (wet) | 39227-28-6 | Dioxins & Furans; | Dioxins & Furans; EMS code: B062 | CHEMICAL |  | LAB |  |  |  | 3 | 8411be7c-d1ae-4d50-9ab1-f721aa00f612 | TRUE | cf2f378e-611a-4828-a22a-8762adfee86a
1;2;3;4;7;8-HxCDF (wet) (mass conc.) | B065 | pg/g wet | 1,2,3,4,7,8-HxCDF | 1101 | DX-1613B | DCM Extraction, Column clean-up, isotope dilution GC/HRMS. Method Reference: USEPA 1613B. Methodology: Samples are filtered if required. Solids are extracted by Soxhlet using toluene. The liquid portion is extracted by liquid/liquid extraction using dichloromethane. The extracts are prepared using column chromatography, reduced in volume and analyzed by isotope-dilution GC/HRMS. | 0.028 | Y | Y | Y |  | 2/2/2022 | 2/2/2022 | 7/6/2022 5:20:42 PM | 2019-06-04 |  | KATFRASE |  | MassPerMass | pg/g | Y | (mass conc.) | (wet) | 70648-26-9 | Dioxins & Furans; | Dioxins & Furans; EMS code: B065 | CHEMICAL |  | LAB |  |  |  | 3 | 8411be7c-d1ae-4d50-9ab1-f721aa00f612 | TRUE | cf2f378e-611a-4828-a22a-8762adfee86a
1;2;3;6;7;8-HxCDD (wet) (mass conc.) | B068 | pg/g wet | 1,2,3,6,7,8-HxCDD | 1101 | DX-1613B | DCM Extraction, Column clean-up, isotope dilution GC/HRMS. Method Reference: USEPA 1613B. Methodology: Samples are filtered if required. Solids are extracted by Soxhlet using toluene. The liquid portion is extracted by liquid/liquid extraction using dichloromethane. The extracts are prepared using column chromatography, reduced in volume and analyzed by isotope-dilution GC/HRMS. | 0.043 | Y | Y | Y |  | 2/2/2022 | 2/2/2022 | 7/6/2022 5:20:42 PM | 2019-06-04 |  | KATFRASE |  | MassPerMass | pg/g | Y | (mass conc.) | (wet) | 57653-85-7 | Dioxins & Furans; | Dioxins & Furans; EMS code: B068 | CHEMICAL |  | LAB |  |  |  | 3 | 8411be7c-d1ae-4d50-9ab1-f721aa00f612 | TRUE | cf2f378e-611a-4828-a22a-8762adfee86a
1;2;3;6;7;8-HxCDF (wet) (mass conc.) | B071 | pg/g wet | 1,2,3,6,7,8-HxCDF | 1101 | DX-1613B | DCM Extraction, Column clean-up, isotope dilution GC/HRMS. Method Reference: USEPA 1613B. Methodology: Samples are filtered if required. Solids are extracted by Soxhlet using toluene. The liquid portion is extracted by liquid/liquid extraction using dichloromethane. The extracts are prepared using column chromatography, reduced in volume and analyzed by isotope-dilution GC/HRMS. | 0.027 | Y | Y | Y |  | 2/2/2022 | 2/2/2022 | 7/6/2022 5:20:42 PM | 2019-06-04 |  | KATFRASE |  | MassPerMass | pg/g | Y | (mass conc.) | (wet) | 57117-44-9 | Dioxins & Furans; | Dioxins & Furans; EMS code: B071 | CHEMICAL |  | LAB |  |  |  | 3 | 8411be7c-d1ae-4d50-9ab1-f721aa00f612 | TRUE | cf2f378e-611a-4828-a22a-8762adfee86a
1;2;3;7;8;9-HxCDD (wet) (mass conc.) | B074 | pg/g wet | 1,2,3,7,8,9-HxCDD | 1101 | DX-1613B | DCM Extraction, Column clean-up, isotope dilution GC/HRMS. Method Reference: USEPA 1613B. Methodology: Samples are filtered if required. Solids are extracted by Soxhlet using toluene. The liquid portion is extracted by liquid/liquid extraction using dichloromethane. The extracts are prepared using column chromatography, reduced in volume and analyzed by isotope-dilution GC/HRMS. | 0.044 | Y | Y | Y |  | 2/2/2022 | 2/2/2022 | 7/6/2022 5:20:42 PM | 2019-06-04 |  | KATFRASE |  | MassPerMass | pg/g | Y | (mass conc.) | (wet) | 19408-74-3 | Dioxins & Furans; | Dioxins & Furans; EMS code: B074 | CHEMICAL |  | LAB |  |  |  | 3 | 8411be7c-d1ae-4d50-9ab1-f721aa00f612 | TRUE | cf2f378e-611a-4828-a22a-8762adfee86a
1;2;3;7;8;9-HxCDF (wet) (mass conc.) | B077 | pg/g wet | 1,2,3,7,8,9-HxCDF | 1101 | DX-1613B | DCM Extraction, Column clean-up, isotope dilution GC/HRMS. Method Reference: USEPA 1613B. Methodology: Samples are filtered if required. Solids are extracted by Soxhlet using toluene. The liquid portion is extracted by liquid/liquid extraction using dichloromethane. The extracts are prepared using column chromatography, reduced in volume and analyzed by isotope-dilution GC/HRMS. | 0.034 | Y | Y | Y |  | 2/2/2022 | 2/2/2022 | 7/6/2022 5:20:43 PM | 2019-06-04 |  | KATFRASE |  | MassPerMass | pg/g | Y | (mass conc.) | (wet) | 72918-21-9 | Dioxins & Furans; | Dioxins & Furans; EMS code: B077 | CHEMICAL |  | LAB |  |  |  | 3 | 8411be7c-d1ae-4d50-9ab1-f721aa00f612 | TRUE | cf2f378e-611a-4828-a22a-8762adfee86a
1;2;3;7;8-PeCDD (wet) (mass conc.) | B080 | pg/g wet | 1,2,3,7,8-PeCDD | 1101 | DX-1613B | DCM Extraction, Column clean-up, isotope dilution GC/HRMS. Method Reference: USEPA 1613B. Methodology: Samples are filtered if required. Solids are extracted by Soxhlet using toluene. The liquid portion is extracted by liquid/liquid extraction using dichloromethane. The extracts are prepared using column chromatography, reduced in volume and analyzed by isotope-dilution GC/HRMS. | 0.04 | Y | Y | Y |  | 2/2/2022 | 2/2/2022 | 7/6/2022 5:20:43 PM | 2019-06-04 |  | KATFRASE |  | MassPerMass | pg/g | Y | (mass conc.) | (wet) | 40321-76-4 | Dioxins & Furans; | Dioxins & Furans; EMS code: B080 | CHEMICAL |  | LAB |  |  |  | 3 | 8411be7c-d1ae-4d50-9ab1-f721aa00f612 | TRUE | cf2f378e-611a-4828-a22a-8762adfee86a
1;2;3;7;8-PeCDF (wet) (mass conc.) | B083 | pg/g wet | 1,2,3,7,8-PeCDF | 1101 | DX-1613B | DCM Extraction, Column clean-up, isotope dilution GC/HRMS. Method Reference: USEPA 1613B. Methodology: Samples are filtered if required. Solids are extracted by Soxhlet using toluene. The liquid portion is extracted by liquid/liquid extraction using dichloromethane. The extracts are prepared using column chromatography, reduced in volume and analyzed by isotope-dilution GC/HRMS. | 0.036 | Y | Y | Y |  | 2/2/2022 | 2/2/2022 | 7/6/2022 5:20:43 PM | 2019-06-04 |  | KATFRASE |  | MassPerMass | pg/g | Y | (mass conc.) | (wet) | 57117-41-6 | Dioxins & Furans; | Dioxins & Furans; EMS code: B083 | CHEMICAL |  | LAB |  |  |  | 3 | 8411be7c-d1ae-4d50-9ab1-f721aa00f612 | TRUE | cf2f378e-611a-4828-a22a-8762adfee86a
2;3;4;6;7;8-HxCDF (wet) (mass conc.) | B102 | pg/g wet | 2,3,4,6,7,8-HxCDF | 1101 | DX-1613B | DCM Extraction, Column clean-up, isotope dilution GC/HRMS. Method Reference: USEPA 1613B. Methodology: Samples are filtered if required. Solids are extracted by Soxhlet using toluene. The liquid portion is extracted by liquid/liquid extraction using dichloromethane. The extracts are prepared using column chromatography, reduced in volume and analyzed by isotope-dilution GC/HRMS. | 0.028 | Y | Y | Y |  | 2/2/2022 | 2/2/2022 | 7/6/2022 5:20:43 PM | 2019-06-04 |  | KATFRASE |  | MassPerMass | pg/g | Y | (mass conc.) | (wet) | 60851-34-5 | Dioxins & Furans; | Dioxins & Furans; EMS code: B102 | CHEMICAL |  | LAB |  |  |  | 3 | 8411be7c-d1ae-4d50-9ab1-f721aa00f612 | TRUE | cf2f378e-611a-4828-a22a-8762adfee86a
2;3;4;7;8-PeCDF (wet) (mass conc.) | B105 | pg/g wet | 2,3,4,7,8-PeCDF | 1101 | DX-1613B | DCM Extraction, Column clean-up, isotope dilution GC/HRMS. Method Reference: USEPA 1613B. Methodology: Samples are filtered if required. Solids are extracted by Soxhlet using toluene. The liquid portion is extracted by liquid/liquid extraction using dichloromethane. The extracts are prepared using column chromatography, reduced in volume and analyzed by isotope-dilution GC/HRMS. | 0.03 | Y | Y | Y |  | 2/2/2022 | 2/2/2022 | 7/6/2022 5:20:43 PM | 2019-06-04 |  | KATFRASE |  | MassPerMass | pg/g | Y | (mass conc.) | (wet) | 57117-31-4 | Dioxins & Furans; | Dioxins & Furans; EMS code: B105 | CHEMICAL |  | LAB |  |  |  | 3 | 8411be7c-d1ae-4d50-9ab1-f721aa00f612 | TRUE | cf2f378e-611a-4828-a22a-8762adfee86a
2;3;7;8-TCDD (wet) (mass conc.) | B108 | pg/g wet | 2,3,7,8-TCDD | 1101 | DX-1613B | DCM Extraction, Column clean-up, isotope dilution GC/HRMS. Method Reference: USEPA 1613B. Methodology: Samples are filtered if required. Solids are extracted by Soxhlet using toluene. The liquid portion is extracted by liquid/liquid extraction using dichloromethane. The extracts are prepared using column chromatography, reduced in volume and analyzed by isotope-dilution GC/HRMS. | 0.075 | Y | Y | Y |  | 2/2/2022 | 2/2/2022 | 7/6/2022 5:20:43 PM | 2019-06-04 |  | KATFRASE |  | MassPerMass | pg/g | Y | (mass conc.) | (wet) | 1746-01-6 | Dioxins & Furans; | Dioxins & Furans; EMS code: B108 | CHEMICAL |  | LAB |  |  |  | 3 | 8411be7c-d1ae-4d50-9ab1-f721aa00f612 | TRUE | cf2f378e-611a-4828-a22a-8762adfee86a
2;3;7;8-TCDF (wet) (mass conc.) | B111 | pg/g wet | 2,3,7,8-TCDF | 1101 | DX-1613B | DCM Extraction, Column clean-up, isotope dilution GC/HRMS. Method Reference: USEPA 1613B. Methodology: Samples are filtered if required. Solids are extracted by Soxhlet using toluene. The liquid portion is extracted by liquid/liquid extraction using dichloromethane. The extracts are prepared using column chromatography, reduced in volume and analyzed by isotope-dilution GC/HRMS. | 0.08 | Y | Y | Y |  | 2/2/2022 | 2/2/2022 | 7/6/2022 5:20:43 PM | 2019-06-04 |  | KATFRASE |  | MassPerMass | pg/g | Y | (mass conc.) | (wet) | 51207-31-9 | Dioxins & Furans; | Dioxins & Furans; EMS code: B111 | CHEMICAL |  | LAB |  |  |  | 3 | 8411be7c-d1ae-4d50-9ab1-f721aa00f612 | TRUE | cf2f378e-611a-4828-a22a-8762adfee86a
Lower Bound PCDD/F TEQ (WHO 2005) (wet) (mass conc.) | B115 | pg/g wet | Lower Bound PCDD/F TEQ (WHO 2005) | 1101 | DX-1613B | DCM Extraction, Column clean-up, isotope dilution GC/HRMS. Method Reference: USEPA 1613B. Methodology: Samples are filtered if required. Solids are extracted by Soxhlet using toluene. The liquid portion is extracted by liquid/liquid extraction using dichloromethane. The extracts are prepared using column chromatography, reduced in volume and analyzed by isotope-dilution GC/HRMS. |  | Y | Y | Y |  | 2/2/2022 | 2/2/2022 | 7/6/2022 5:20:43 PM | 2019-06-04 |  | KATFRASE |  | MassPerMass | pg/g | Y | (mass conc.) | (wet) |  |  | EMS code: B115 | CHEMICAL |  | LAB |  |  |  | 2 | 8411be7c-d1ae-4d50-9ab1-f721aa00f612 | TRUE | cf2f378e-611a-4828-a22a-8762adfee86a
Mid Point PCDD/F TEQ (WHO 2005) (wet) (mass conc.) | B116 | pg/g wet | Mid Point PCDD/F TEQ (WHO 2005) | 1101 | DX-1613B | DCM Extraction, Column clean-up, isotope dilution GC/HRMS. Method Reference: USEPA 1613B. Methodology: Samples are filtered if required. Solids are extracted by Soxhlet using toluene. The liquid portion is extracted by liquid/liquid extraction using dichloromethane. The extracts are prepared using column chromatography, reduced in volume and analyzed by isotope-dilution GC/HRMS. |  | Y | Y | Y |  | 2/2/2022 | 2/2/2022 | 7/6/2022 5:20:43 PM | 2019-06-04 |  | KATFRASE |  | MassPerMass | pg/g | Y | (mass conc.) | (wet) |  |  | EMS code: B116 | CHEMICAL |  | LAB |  |  |  | 2 | 8411be7c-d1ae-4d50-9ab1-f721aa00f612 | TRUE | cf2f378e-611a-4828-a22a-8762adfee86a
OCDD (wet) (mass conc.) | B117 | pg/g wet | OCDD | 1101 | DX-1613B | DCM Extraction, Column clean-up, isotope dilution GC/HRMS. Method Reference: USEPA 1613B. Methodology: Samples are filtered if required. Solids are extracted by Soxhlet using toluene. The liquid portion is extracted by liquid/liquid extraction using dichloromethane. The extracts are prepared using column chromatography, reduced in volume and analyzed by isotope-dilution GC/HRMS. | 0.034 | Y | Y | Y |  | 2/2/2022 | 2/2/2022 | 7/6/2022 5:20:43 PM | 2019-06-04 |  | KATFRASE |  | MassPerMass | pg/g | Y | (mass conc.) | (wet) | 3268-87-9 | Dioxins & Furans; | Dioxins & Furans; EMS code: B117 | CHEMICAL |  | LAB |  |  |  | 4 | 8411be7c-d1ae-4d50-9ab1-f721aa00f612 | TRUE | cf2f378e-611a-4828-a22a-8762adfee86a
OCDF (wet) (mass conc.) | B120 | pg/g wet | OCDF | 1101 | DX-1613B | DCM Extraction, Column clean-up, isotope dilution GC/HRMS. Method Reference: USEPA 1613B. Methodology: Samples are filtered if required. Solids are extracted by Soxhlet using toluene. The liquid portion is extracted by liquid/liquid extraction using dichloromethane. The extracts are prepared using column chromatography, reduced in volume and analyzed by isotope-dilution GC/HRMS. | 0.038 | Y | Y | Y |  | 2/2/2022 | 2/2/2022 | 7/6/2022 5:20:43 PM | 2019-06-04 |  | KATFRASE |  | MassPerMass | pg/g | Y | (mass conc.) | (wet) | 39001-02-0 | Dioxins & Furans; | Dioxins & Furans; EMS code: B120 | CHEMICAL |  | LAB |  |  |  | 4 | 8411be7c-d1ae-4d50-9ab1-f721aa00f612 | TRUE | cf2f378e-611a-4828-a22a-8762adfee86a
Total-HpCDD (wet) (mass conc.) | B131 | pg/g wet | Total-HpCDD | 1101 | DX-1613B | DCM Extraction, Column clean-up, isotope dilution GC/HRMS. Method Reference: USEPA 1613B. Methodology: Samples are filtered if required. Solids are extracted by Soxhlet using toluene. The liquid portion is extracted by liquid/liquid extraction using dichloromethane. The extracts are prepared using column chromatography, reduced in volume and analyzed by isotope-dilution GC/HRMS. | 0.038 | Y | Y | Y |  | 2/2/2022 | 2/2/2022 | 7/6/2022 5:20:43 PM | 2019-06-04 |  | KATFRASE |  | MassPerMass | pg/g | Y | (mass conc.) | (wet) | 37871-00-4 | Dioxins & Furans; | Dioxins & Furans; EMS code: B131 | CHEMICAL |  | LAB |  |  |  | 4 | 8411be7c-d1ae-4d50-9ab1-f721aa00f612 | TRUE | cf2f378e-611a-4828-a22a-8762adfee86a
Total-HpCDF (wet) (mass conc.) | B134 | pg/g wet | Total-HpCDF | 1101 | DX-1613B | DCM Extraction, Column clean-up, isotope dilution GC/HRMS. Method Reference: USEPA 1613B. Methodology: Samples are filtered if required. Solids are extracted by Soxhlet using toluene. The liquid portion is extracted by liquid/liquid extraction using dichloromethane. The extracts are prepared using column chromatography, reduced in volume and analyzed by isotope-dilution GC/HRMS. | 0.033 | Y | Y | Y |  | 2/2/2022 | 2/2/2022 | 7/6/2022 5:20:43 PM | 2019-06-04 |  | KATFRASE |  | MassPerMass | pg/g | Y | (mass conc.) | (wet) | 38998-75-3 | Dioxins & Furans; | Dioxins & Furans; EMS code: B134 | CHEMICAL | Total | LAB |  |  |  | 4 | 8411be7c-d1ae-4d50-9ab1-f721aa00f612 | TRUE | cf2f378e-611a-4828-a22a-8762adfee86a
Total-HxCDD (wet) (mass conc.) | B137 | pg/g wet | Total-HxCDD | 1101 | DX-1613B | DCM Extraction, Column clean-up, isotope dilution GC/HRMS. Method Reference: USEPA 1613B. Methodology: Samples are filtered if required. Solids are extracted by Soxhlet using toluene. The liquid portion is extracted by liquid/liquid extraction using dichloromethane. The extracts are prepared using column chromatography, reduced in volume and analyzed by isotope-dilution GC/HRMS. | 0.044 | Y | Y | Y |  | 2/2/2022 | 2/2/2022 | 7/6/2022 5:20:43 PM | 2019-06-04 |  | KATFRASE |  | MassPerMass | pg/g | Y | (mass conc.) | (wet) | 34465-46-8 | Dioxins & Furans; | Dioxins & Furans; EMS code: B137 | CHEMICAL |  | LAB |  |  |  | 4 | 8411be7c-d1ae-4d50-9ab1-f721aa00f612 | TRUE | cf2f378e-611a-4828-a22a-8762adfee86a
Total-HxCDF (wet) (mass conc.) | B140 | pg/g wet | Total-HxCDF | 1101 | DX-1613B | DCM Extraction, Column clean-up, isotope dilution GC/HRMS. Method Reference: USEPA 1613B. Methodology: Samples are filtered if required. Solids are extracted by Soxhlet using toluene. The liquid portion is extracted by liquid/liquid extraction using dichloromethane. The extracts are prepared using column chromatography, reduced in volume and analyzed by isotope-dilution GC/HRMS. | 0.034 | Y | Y | Y |  | 2/2/2022 | 2/2/2022 | 7/6/2022 5:20:43 PM | 2019-06-04 |  | KATFRASE |  | MassPerMass | pg/g | Y | (mass conc.) | (wet) | 55684-94-1 | Dioxins & Furans; | Dioxins & Furans; EMS code: B140 | CHEMICAL |  | LAB |  |  |  | 4 | 8411be7c-d1ae-4d50-9ab1-f721aa00f612 | TRUE | cf2f378e-611a-4828-a22a-8762adfee86a
Total-PeCDD (wet) (mass conc.) | B143 | pg/g wet | Total-PeCDD | 1101 | DX-1613B | DCM Extraction, Column clean-up, isotope dilution GC/HRMS. Method Reference: USEPA 1613B. Methodology: Samples are filtered if required. Solids are extracted by Soxhlet using toluene. The liquid portion is extracted by liquid/liquid extraction using dichloromethane. The extracts are prepared using column chromatography, reduced in volume and analyzed by isotope-dilution GC/HRMS. | 0.04 | Y | Y | Y |  | 2/2/2022 | 2/2/2022 | 7/6/2022 5:20:43 PM | 2019-06-04 |  | KATFRASE |  | MassPerMass | pg/g | Y | (mass conc.) | (wet) | 36088-22-9 | Dioxins & Furans; | Dioxins & Furans; EMS code: B143 | CHEMICAL | Total | LAB |  |  |  | 4 | 8411be7c-d1ae-4d50-9ab1-f721aa00f612 | TRUE | cf2f378e-611a-4828-a22a-8762adfee86a
Total-PeCDF (wet) (mass conc.) | B146 | pg/g wet | Total-PeCDF | 1101 | DX-1613B | DCM Extraction, Column clean-up, isotope dilution GC/HRMS. Method Reference: USEPA 1613B. Methodology: Samples are filtered if required. Solids are extracted by Soxhlet using toluene. The liquid portion is extracted by liquid/liquid extraction using dichloromethane. The extracts are prepared using column chromatography, reduced in volume and analyzed by isotope-dilution GC/HRMS. | 0.036 | Y | Y | Y |  | 2/2/2022 | 2/2/2022 | 7/6/2022 5:20:43 PM | 2019-06-04 |  | KATFRASE |  | MassPerMass | pg/g | Y | (mass conc.) | (wet) | 30402-15-4 | Dioxins & Furans; | Dioxins & Furans; EMS code: B146 | CHEMICAL |  | LAB |  |  |  | 4 | 8411be7c-d1ae-4d50-9ab1-f721aa00f612 | TRUE | cf2f378e-611a-4828-a22a-8762adfee86a
Total-TCDD (wet) (mass conc.) | B149 | pg/g wet | Total-TCDD | 1101 | DX-1613B | DCM Extraction, Column clean-up, isotope dilution GC/HRMS. Method Reference: USEPA 1613B. Methodology: Samples are filtered if required. Solids are extracted by Soxhlet using toluene. The liquid portion is extracted by liquid/liquid extraction using dichloromethane. The extracts are prepared using column chromatography, reduced in volume and analyzed by isotope-dilution GC/HRMS. | 0.075 | Y | Y | Y |  | 2/2/2022 | 2/2/2022 | 7/6/2022 5:20:43 PM | 2019-06-04 |  | KATFRASE |  | MassPerMass | pg/g | Y | (mass conc.) | (wet) | 41903-57-5 | Dioxins & Furans; | Dioxins & Furans; EMS code: B149 | CHEMICAL | Total | LAB |  |  |  | 4 | 8411be7c-d1ae-4d50-9ab1-f721aa00f612 | TRUE | cf2f378e-611a-4828-a22a-8762adfee86a
Total-TCDF (wet) (mass conc.) | B152 | pg/g wet | Total-TCDF | 1101 | DX-1613B | DCM Extraction, Column clean-up, isotope dilution GC/HRMS. Method Reference: USEPA 1613B. Methodology: Samples are filtered if required. Solids are extracted by Soxhlet using toluene. The liquid portion is extracted by liquid/liquid extraction using dichloromethane. The extracts are prepared using column chromatography, reduced in volume and analyzed by isotope-dilution GC/HRMS. | 0.08 | Y | Y | Y |  | 2/2/2022 | 2/2/2022 | 7/6/2022 5:20:43 PM | 2019-06-04 |  | KATFRASE |  | MassPerMass | pg/g | Y | (mass conc.) | (wet) | 55722-27-5 | Dioxins & Furans; | Dioxins & Furans; EMS code: B152 | CHEMICAL | Total | LAB |  |  |  | 4 | 8411be7c-d1ae-4d50-9ab1-f721aa00f612 | TRUE | cf2f378e-611a-4828-a22a-8762adfee86a
Upper Bound PCDD/F TEQ (WHO 2005) (wet) (mass conc.) | B155 | pg/g wet | Upper Bound PCDD/F TEQ (WHO 2005) | 1101 | DX-1613B | DCM Extraction, Column clean-up, isotope dilution GC/HRMS. Method Reference: USEPA 1613B. Methodology: Samples are filtered if required. Solids are extracted by Soxhlet using toluene. The liquid portion is extracted by liquid/liquid extraction using dichloromethane. The extracts are prepared using column chromatography, reduced in volume and analyzed by isotope-dilution GC/HRMS. |  | Y | Y | Y |  | 2/2/2022 | 2/2/2022 | 7/6/2022 5:20:43 PM | 2019-06-04 |  | KATFRASE |  | MassPerMass | pg/g | Y | (mass conc.) | (wet) |  |  | EMS code: B155 | CHEMICAL |  | LAB |  |  |  | 2 | 8411be7c-d1ae-4d50-9ab1-f721aa00f612 | TRUE | cf2f378e-611a-4828-a22a-8762adfee86a
6Chldibenzodioxin (wet) (mass conc.) | H010 | pg/g wet | 6Chldibenzodioxin | F119 | Solids,Isotope dil,HRGC/HRMS | EPA Method 1613: for Sediments and Fish tissue developed for isomer specific determination of the 2,3,7,8-substituted, tetra-through octa-chlorinated, dibenzo-p-dioxins and dibenzofurans in aqueous, solid and tissue matrices by isotope dilution, high resolution capillary column gas chromatography (HRGC)/high resolution mass spectrometry (HRMS) |  | Y | Y | Y |  | 6/16/2000 6:33:00 AM | 10/4/2000 2:53:00 PM | 6/18/2002 3:49:58 PM | 2001-10-01 | 10/4/2001 3:20:45 PM | NPEPPIN | NPEPPIN | MassPerMass | pg/g | Y | (mass conc.) | (wet) | 34465-46-8 | Dioxins & Furans; | Dioxins & Furans; EMS code: H010 | CHEMICAL |  | LAB |  |  |  | 2 | 8411be7c-d1ae-4d50-9ab1-f721aa00f612 | TRUE | cf2f378e-611a-4828-a22a-8762adfee86a
6Chl2BDiox1;2;3;4;78 (wet) (mass conc.) | H011 | pg/g wet | 6Chl2BDiox1;2;3;4;78 | F119 | Solids,Isotope dil,HRGC/HRMS | EPA Method 1613: for Sediments and Fish tissue developed for isomer specific determination of the 2,3,7,8-substituted, tetra-through octa-chlorinated, dibenzo-p-dioxins and dibenzofurans in aqueous, solid and tissue matrices by isotope dilution, high resolution capillary column gas chromatography (HRGC)/high resolution mass spectrometry (HRMS) |  | Y | Y | Y |  | 6/16/2000 6:33:00 AM | 10/4/2000 2:53:00 PM | 6/18/2002 3:49:58 PM | 2001-07-03 | 10/4/2001 3:20:45 PM | NPEPPIN | NPEPPIN | MassPerMass | pg/g | Y | (mass conc.) | (wet) | 39227-28-6 | Dioxins & Furans; | Dioxins & Furans; EMS code: H011 | CHEMICAL |  | LAB |  |  |  | 2 | 8411be7c-d1ae-4d50-9ab1-f721aa00f612 | TRUE | cf2f378e-611a-4828-a22a-8762adfee86a
6Chl2BDiox1;2;3;6;78 (wet) (mass conc.) | H012 | pg/g wet | 6Chl2BDiox1;2;3;6;78 | F119 | Solids,Isotope dil,HRGC/HRMS | EPA Method 1613: for Sediments and Fish tissue developed for isomer specific determination of the 2,3,7,8-substituted, tetra-through octa-chlorinated, dibenzo-p-dioxins and dibenzofurans in aqueous, solid and tissue matrices by isotope dilution, high resolution capillary column gas chromatography (HRGC)/high resolution mass spectrometry (HRMS) |  | Y | Y | Y |  | 6/16/2000 6:33:00 AM | 10/4/2000 2:53:00 PM | 6/18/2002 3:49:59 PM | 2001-07-03 | 10/4/2001 3:20:45 PM | NPEPPIN | NPEPPIN | MassPerMass | pg/g | Y | (mass conc.) | (wet) | 57653-85-7 | Dioxins & Furans; | Dioxins & Furans; EMS code: H012 | CHEMICAL |  | LAB |  |  |  | 2 | 8411be7c-d1ae-4d50-9ab1-f721aa00f612 | TRUE | cf2f378e-611a-4828-a22a-8762adfee86a
6Chl2BDiox1;2;3;7;89 (wet) (mass conc.) | H013 | pg/g wet | 6Chl2BDiox1;2;3;7;89 | F119 | Solids,Isotope dil,HRGC/HRMS | EPA Method 1613: for Sediments and Fish tissue developed for isomer specific determination of the 2,3,7,8-substituted, tetra-through octa-chlorinated, dibenzo-p-dioxins and dibenzofurans in aqueous, solid and tissue matrices by isotope dilution, high resolution capillary column gas chromatography (HRGC)/high resolution mass spectrometry (HRMS) |  | Y | Y | Y |  | 6/16/2000 6:33:00 AM | 10/4/2000 2:53:00 PM | 6/18/2002 3:49:59 PM | 2001-07-03 | 10/4/2001 3:20:45 PM | NPEPPIN | NPEPPIN | MassPerMass | pg/g | Y | (mass conc.) | (wet) | 19408-74-3 | Dioxins & Furans; | Dioxins & Furans; EMS code: H013 | CHEMICAL |  | LAB |  |  |  | 2 | 8411be7c-d1ae-4d50-9ab1-f721aa00f612 | TRUE | cf2f378e-611a-4828-a22a-8762adfee86a
7ChlDibenzodioxin (wet) (mass conc.) | H014 | pg/g wet | 7ChlDibenzodioxin | F119 | Solids,Isotope dil,HRGC/HRMS | EPA Method 1613: for Sediments and Fish tissue developed for isomer specific determination of the 2,3,7,8-substituted, tetra-through octa-chlorinated, dibenzo-p-dioxins and dibenzofurans in aqueous, solid and tissue matrices by isotope dilution, high resolution capillary column gas chromatography (HRGC)/high resolution mass spectrometry (HRMS) |  | Y | Y | Y |  | 6/16/2000 6:33:00 AM | 10/4/2000 2:53:00 PM | 6/18/2002 3:49:59 PM | 2001-10-01 | 10/4/2001 3:20:45 PM | NPEPPIN | NPEPPIN | MassPerMass | pg/g | Y | (mass conc.) | (wet) | 37871-00-4 | Dioxins & Furans; | Dioxins & Furans; EMS code: H014 | CHEMICAL |  | LAB |  |  |  | 2 | 8411be7c-d1ae-4d50-9ab1-f721aa00f612 | TRUE | cf2f378e-611a-4828-a22a-8762adfee86a
7Chl2BDiox1;2;3;4678 (wet) (mass conc.) | H015 | pg/g wet | 7Chl2BDiox1;2;3;4678 | F119 | Solids,Isotope dil,HRGC/HRMS | EPA Method 1613: for Sediments and Fish tissue developed for isomer specific determination of the 2,3,7,8-substituted, tetra-through octa-chlorinated, dibenzo-p-dioxins and dibenzofurans in aqueous, solid and tissue matrices by isotope dilution, high resolution capillary column gas chromatography (HRGC)/high resolution mass spectrometry (HRMS) |  | Y | Y | Y |  | 6/16/2000 6:33:00 AM | 10/4/2000 2:53:00 PM | 6/18/2002 3:50:00 PM | 2001-07-03 | 10/4/2001 3:20:45 PM | NPEPPIN | NPEPPIN | MassPerMass | pg/g | Y | (mass conc.) | (wet) | 35822-46-9 | Dioxins & Furans; | Dioxins & Furans; EMS code: H015 | CHEMICAL |  | LAB |  |  |  | 2 | 8411be7c-d1ae-4d50-9ab1-f721aa00f612 | TRUE | cf2f378e-611a-4828-a22a-8762adfee86a
6Chldibenzofuran (wet) (mass conc.) | H016 | pg/g wet | 6Chldibenzofuran | F119 | Solids,Isotope dil,HRGC/HRMS | EPA Method 1613: for Sediments and Fish tissue developed for isomer specific determination of the 2,3,7,8-substituted, tetra-through octa-chlorinated, dibenzo-p-dioxins and dibenzofurans in aqueous, solid and tissue matrices by isotope dilution, high resolution capillary column gas chromatography (HRGC)/high resolution mass spectrometry (HRMS) |  | Y | Y | Y |  | 6/16/2000 6:33:00 AM | 10/4/2000 2:53:00 PM | 6/18/2002 3:50:00 PM | 2001-10-01 | 10/4/2001 3:20:45 PM | NPEPPIN | NPEPPIN | MassPerMass | pg/g | Y | (mass conc.) | (wet) | 55684-94-1 | Dioxins & Furans; | Dioxins & Furans; EMS code: H016 | CHEMICAL |  | LAB |  |  |  | 2 | 8411be7c-d1ae-4d50-9ab1-f721aa00f612 | TRUE | cf2f378e-611a-4828-a22a-8762adfee86a
6Chl2BFuran1;2;3;478 (wet) (mass conc.) | H017 | pg/g wet | 6Chl2BFuran1;2;3;478 | F119 | Solids,Isotope dil,HRGC/HRMS | EPA Method 1613: for Sediments and Fish tissue developed for isomer specific determination of the 2,3,7,8-substituted, tetra-through octa-chlorinated, dibenzo-p-dioxins and dibenzofurans in aqueous, solid and tissue matrices by isotope dilution, high resolution capillary column gas chromatography (HRGC)/high resolution mass spectrometry (HRMS) |  | Y | Y | Y |  | 6/16/2000 6:33:00 AM | 10/4/2000 2:53:00 PM | 6/18/2002 3:50:00 PM | 2001-07-03 | 10/4/2001 3:20:45 PM | NPEPPIN | NPEPPIN | MassPerMass | pg/g | Y | (mass conc.) | (wet) | 70648-26-9 | Dioxins & Furans; | Dioxins & Furans; EMS code: H017 | CHEMICAL |  | LAB |  |  |  | 2 | 8411be7c-d1ae-4d50-9ab1-f721aa00f612 | TRUE | cf2f378e-611a-4828-a22a-8762adfee86a
6Chl2BFuran1;2;3;678 (wet) (mass conc.) | H018 | pg/g wet | 6Chl2BFuran1;2;3;678 | F119 | Solids,Isotope dil,HRGC/HRMS | EPA Method 1613: for Sediments and Fish tissue developed for isomer specific determination of the 2,3,7,8-substituted, tetra-through octa-chlorinated, dibenzo-p-dioxins and dibenzofurans in aqueous, solid and tissue matrices by isotope dilution, high resolution capillary column gas chromatography (HRGC)/high resolution mass spectrometry (HRMS) |  | Y | Y | Y |  | 6/16/2000 6:33:00 AM | 10/4/2000 2:53:00 PM | 6/18/2002 3:50:01 PM | 2001-07-03 | 10/4/2001 3:20:45 PM | NPEPPIN | NPEPPIN | MassPerMass | pg/g | Y | (mass conc.) | (wet) | 57117-44-9 | Dioxins & Furans; | Dioxins & Furans; EMS code: H018 | CHEMICAL |  | LAB |  |  |  | 2 | 8411be7c-d1ae-4d50-9ab1-f721aa00f612 | TRUE | cf2f378e-611a-4828-a22a-8762adfee86a
6Chl2BFuran2;3;4;678 (wet) (mass conc.) | H019 | pg/g wet | 6Chl2BFuran2;3;4;678 | F119 | Solids,Isotope dil,HRGC/HRMS | EPA Method 1613: for Sediments and Fish tissue developed for isomer specific determination of the 2,3,7,8-substituted, tetra-through octa-chlorinated, dibenzo-p-dioxins and dibenzofurans in aqueous, solid and tissue matrices by isotope dilution, high resolution capillary column gas chromatography (HRGC)/high resolution mass spectrometry (HRMS) |  | Y | Y | Y |  | 6/16/2000 6:33:00 AM | 10/4/2000 2:53:00 PM | 6/18/2002 3:50:01 PM | 2001-07-03 | 10/4/2001 3:20:45 PM | NPEPPIN | NPEPPIN | MassPerMass | pg/g | Y | (mass conc.) | (wet) | 60851-34-5 | Dioxins & Furans; | Dioxins & Furans; EMS code: H019 | CHEMICAL |  | LAB |  |  |  | 2 | 8411be7c-d1ae-4d50-9ab1-f721aa00f612 | TRUE | cf2f378e-611a-4828-a22a-8762adfee86a
6Chl2BFuran1;2;3;789 (wet) (mass conc.) | H020 | pg/g wet | 6Chl2BFuran1;2;3;789 | F119 | Solids,Isotope dil,HRGC/HRMS | EPA Method 1613: for Sediments and Fish tissue developed for isomer specific determination of the 2,3,7,8-substituted, tetra-through octa-chlorinated, dibenzo-p-dioxins and dibenzofurans in aqueous, solid and tissue matrices by isotope dilution, high resolution capillary column gas chromatography (HRGC)/high resolution mass spectrometry (HRMS) |  | Y | Y | Y |  | 6/16/2000 6:33:00 AM | 10/4/2000 2:53:00 PM | 6/18/2002 3:50:01 PM | 2001-07-03 | 10/4/2001 3:20:45 PM | NPEPPIN | NPEPPIN | MassPerMass | pg/g | Y | (mass conc.) | (wet) | 72918-21-9 | Dioxins & Furans; | Dioxins & Furans; EMS code: H020 | CHEMICAL |  | LAB |  |  |  | 2 | 8411be7c-d1ae-4d50-9ab1-f721aa00f612 | TRUE | cf2f378e-611a-4828-a22a-8762adfee86a
7Chldibenzofuran (wet) (mass conc.) | H021 | pg/g wet | 7Chldibenzofuran | F119 | Solids,Isotope dil,HRGC/HRMS | EPA Method 1613: for Sediments and Fish tissue developed for isomer specific determination of the 2,3,7,8-substituted, tetra-through octa-chlorinated, dibenzo-p-dioxins and dibenzofurans in aqueous, solid and tissue matrices by isotope dilution, high resolution capillary column gas chromatography (HRGC)/high resolution mass spectrometry (HRMS) |  | Y | Y | Y |  | 6/16/2000 6:33:00 AM | 10/4/2000 2:53:00 PM | 6/18/2002 3:50:02 PM | 2001-10-01 | 10/4/2001 3:20:45 PM | NPEPPIN | NPEPPIN | MassPerMass | pg/g | Y | (mass conc.) | (wet) | 38998-75-3 | Dioxins & Furans; | Dioxins & Furans; EMS code: H021 | CHEMICAL |  | LAB |  |  |  | 2 | 8411be7c-d1ae-4d50-9ab1-f721aa00f612 | TRUE | cf2f378e-611a-4828-a22a-8762adfee86a
7Chl2BFuran1;2;34678 (wet) (mass conc.) | H022 | pg/g wet | 7Chl2BFuran1;2;34678 | F119 | Solids,Isotope dil,HRGC/HRMS | EPA Method 1613: for Sediments and Fish tissue developed for isomer specific determination of the 2,3,7,8-substituted, tetra-through octa-chlorinated, dibenzo-p-dioxins and dibenzofurans in aqueous, solid and tissue matrices by isotope dilution, high resolution capillary column gas chromatography (HRGC)/high resolution mass spectrometry (HRMS) |  | Y | Y | Y |  | 6/16/2000 6:33:00 AM | 10/4/2000 2:53:00 PM | 6/18/2002 3:50:02 PM | 2001-07-03 | 10/4/2001 3:20:45 PM | NPEPPIN | NPEPPIN | MassPerMass | pg/g | Y | (mass conc.) | (wet) | 67562-39-4 | Dioxins & Furans; | Dioxins & Furans; EMS code: H022 | CHEMICAL |  | LAB |  |  |  | 2 | 8411be7c-d1ae-4d50-9ab1-f721aa00f612 | TRUE | cf2f378e-611a-4828-a22a-8762adfee86a
7Chl2BFuran1;2;34789 (wet) (mass conc.) | H023 | pg/g wet | 7Chl2BFuran1;2;34789 | F119 | Solids,Isotope dil,HRGC/HRMS | EPA Method 1613: for Sediments and Fish tissue developed for isomer specific determination of the 2,3,7,8-substituted, tetra-through octa-chlorinated, dibenzo-p-dioxins and dibenzofurans in aqueous, solid and tissue matrices by isotope dilution, high resolution capillary column gas chromatography (HRGC)/high resolution mass spectrometry (HRMS) |  | Y | Y | Y |  | 6/16/2000 6:33:00 AM | 10/4/2000 2:53:00 PM | 6/18/2002 3:50:02 PM | 2001-10-01 | 10/4/2001 3:20:45 PM | NPEPPIN | NPEPPIN | MassPerMass | pg/g | Y | (mass conc.) | (wet) | 55673-89-7 | Dioxins & Furans; | Dioxins & Furans; EMS code: H023 | CHEMICAL |  | LAB |  |  |  | 2 | 8411be7c-d1ae-4d50-9ab1-f721aa00f612 | TRUE | cf2f378e-611a-4828-a22a-8762adfee86a
8Chldibenzodioxin (wet) (mass conc.) | O101 | pg/g wet | 8Chldibenzodioxin | F119 | Solids,Isotope dil,HRGC/HRMS | EPA Method 1613: for Sediments and Fish tissue developed for isomer specific determination of the 2,3,7,8-substituted, tetra-through octa-chlorinated, dibenzo-p-dioxins and dibenzofurans in aqueous, solid and tissue matrices by isotope dilution, high resolution capillary column gas chromatography (HRGC)/high resolution mass spectrometry (HRMS) |  | Y | Y | Y |  | 6/16/2000 6:33:00 AM | 10/4/2000 2:53:00 PM | 6/18/2002 3:50:03 PM | 2001-10-01 | 10/4/2001 3:20:45 PM | NPEPPIN | NPEPPIN | MassPerMass | pg/g | Y | (mass conc.) | (wet) | 3268-87-9 | Dioxins & Furans; | Dioxins & Furans; EMS code: O101 | CHEMICAL |  | LAB |  |  |  | 2 | 8411be7c-d1ae-4d50-9ab1-f721aa00f612 | TRUE | cf2f378e-611a-4828-a22a-8762adfee86a
8Chldibenzofuran (wet) (mass conc.) | O102 | pg/g wet | 8Chldibenzofuran | F119 | Solids,Isotope dil,HRGC/HRMS | EPA Method 1613: for Sediments and Fish tissue developed for isomer specific determination of the 2,3,7,8-substituted, tetra-through octa-chlorinated, dibenzo-p-dioxins and dibenzofurans in aqueous, solid and tissue matrices by isotope dilution, high resolution capillary column gas chromatography (HRGC)/high resolution mass spectrometry (HRMS) |  | Y | Y | Y |  | 6/16/2000 6:33:00 AM | 10/4/2000 2:53:00 PM | 6/18/2002 3:50:03 PM | 2001-10-01 | 10/4/2001 3:20:45 PM | NPEPPIN | NPEPPIN | MassPerMass | pg/g | Y | (mass conc.) | (wet) | 39001-02-0 | Dioxins & Furans; | Dioxins & Furans; EMS code: O102 | CHEMICAL |  | LAB |  |  |  | 2 | 8411be7c-d1ae-4d50-9ab1-f721aa00f612 | TRUE | cf2f378e-611a-4828-a22a-8762adfee86a
5Chl2BenDiox1;2;3;78 (wet) (mass conc.) | P040 | pg/g wet | 5Chl2BenDiox1;2;3;78 | F119 | Solids,Isotope dil,HRGC/HRMS | EPA Method 1613: for Sediments and Fish tissue developed for isomer specific determination of the 2,3,7,8-substituted, tetra-through octa-chlorinated, dibenzo-p-dioxins and dibenzofurans in aqueous, solid and tissue matrices by isotope dilution, high resolution capillary column gas chromatography (HRGC)/high resolution mass spectrometry (HRMS) |  | Y | Y | Y |  | 6/16/2000 6:33:00 AM | 10/4/2000 2:53:00 PM | 6/18/2002 3:50:03 PM | 2001-07-03 | 10/4/2001 3:20:45 PM | NPEPPIN | NPEPPIN | MassPerMass | pg/g | Y | (mass conc.) | (wet) | 40321-76-4 | Dioxins & Furans; | Dioxins & Furans; EMS code: P040 | CHEMICAL |  | LAB |  |  |  | 2 | 8411be7c-d1ae-4d50-9ab1-f721aa00f612 | TRUE | cf2f378e-611a-4828-a22a-8762adfee86a
5Chldibenzodioxin (wet) (mass conc.) | P041 | pg/g wet | 5Chldibenzodioxin | F119 | Solids,Isotope dil,HRGC/HRMS | EPA Method 1613: for Sediments and Fish tissue developed for isomer specific determination of the 2,3,7,8-substituted, tetra-through octa-chlorinated, dibenzo-p-dioxins and dibenzofurans in aqueous, solid and tissue matrices by isotope dilution, high resolution capillary column gas chromatography (HRGC)/high resolution mass spectrometry (HRMS) |  | Y | Y | Y |  | 6/16/2000 6:33:00 AM | 10/4/2000 2:53:00 PM | 6/18/2002 3:50:04 PM | 2001-10-01 | 10/4/2001 3:20:45 PM | NPEPPIN | NPEPPIN | MassPerMass | pg/g | Y | (mass conc.) | (wet) | 36088-22-9 | Dioxins & Furans; | Dioxins & Furans; EMS code: P041 | CHEMICAL |  | LAB |  |  |  | 2 | 8411be7c-d1ae-4d50-9ab1-f721aa00f612 | TRUE | cf2f378e-611a-4828-a22a-8762adfee86a
5Chldibenzofuran (wet) (mass conc.) | P042 | pg/g wet | 5Chldibenzofuran | F119 | Solids,Isotope dil,HRGC/HRMS | EPA Method 1613: for Sediments and Fish tissue developed for isomer specific determination of the 2,3,7,8-substituted, tetra-through octa-chlorinated, dibenzo-p-dioxins and dibenzofurans in aqueous, solid and tissue matrices by isotope dilution, high resolution capillary column gas chromatography (HRGC)/high resolution mass spectrometry (HRMS) |  | Y | Y | Y |  | 6/16/2000 6:33:00 AM | 10/4/2000 2:53:00 PM | 6/18/2002 3:50:04 PM | 2001-10-01 | 10/4/2001 3:20:45 PM | NPEPPIN | NPEPPIN | MassPerMass | pg/g | Y | (mass conc.) | (wet) | 30402-15-4 | Dioxins & Furans; | Dioxins & Furans; EMS code: P042 | CHEMICAL |  | LAB |  |  |  | 2 | 8411be7c-d1ae-4d50-9ab1-f721aa00f612 | TRUE | cf2f378e-611a-4828-a22a-8762adfee86a
5Chl2BFuran1;2;3;7;8 (wet) (mass conc.) | P043 | pg/g wet | 5Chl2BFuran1;2;3;7;8 | F119 | Solids,Isotope dil,HRGC/HRMS | EPA Method 1613: for Sediments and Fish tissue developed for isomer specific determination of the 2,3,7,8-substituted, tetra-through octa-chlorinated, dibenzo-p-dioxins and dibenzofurans in aqueous, solid and tissue matrices by isotope dilution, high resolution capillary column gas chromatography (HRGC)/high resolution mass spectrometry (HRMS) |  | Y | Y | Y |  | 6/16/2000 6:33:00 AM | 10/4/2000 2:53:00 PM | 6/18/2002 3:50:04 PM | 2001-07-03 | 10/4/2001 3:20:45 PM | NPEPPIN | NPEPPIN | MassPerMass | pg/g | Y | (mass conc.) | (wet) | 57117-41-6 | Dioxins & Furans; | Dioxins & Furans; EMS code: P043 | CHEMICAL |  | LAB |  |  |  | 2 | 8411be7c-d1ae-4d50-9ab1-f721aa00f612 | TRUE | cf2f378e-611a-4828-a22a-8762adfee86a
5Chl2BFuran2;3;4;7;8 (wet) (mass conc.) | P044 | pg/g wet | 5Chl2BFuran2;3;4;7;8 | F119 | Solids,Isotope dil,HRGC/HRMS | EPA Method 1613: for Sediments and Fish tissue developed for isomer specific determination of the 2,3,7,8-substituted, tetra-through octa-chlorinated, dibenzo-p-dioxins and dibenzofurans in aqueous, solid and tissue matrices by isotope dilution, high resolution capillary column gas chromatography (HRGC)/high resolution mass spectrometry (HRMS) |  | Y | Y | Y |  | 6/16/2000 6:33:00 AM | 10/4/2000 2:53:00 PM | 6/18/2002 3:50:05 PM | 2001-07-03 | 10/4/2001 3:20:45 PM | NPEPPIN | NPEPPIN | MassPerMass | pg/g | Y | (mass conc.) | (wet) | 57117-31-4 | Dioxins & Furans; | Dioxins & Furans; EMS code: P044 | CHEMICAL |  | LAB |  |  |  | 2 | 8411be7c-d1ae-4d50-9ab1-f721aa00f612 | TRUE | cf2f378e-611a-4828-a22a-8762adfee86a
Tetrachlorodibenzodioxin (wet) (mass conc.) | T060 | pg/g wet | Tetrachlorodibenzodioxin | F119 | Solids,Isotope dil,HRGC/HRMS | EPA Method 1613: for Sediments and Fish tissue developed for isomer specific determination of the 2,3,7,8-substituted, tetra-through octa-chlorinated, dibenzo-p-dioxins and dibenzofurans in aqueous, solid and tissue matrices by isotope dilution, high resolution capillary column gas chromatography (HRGC)/high resolution mass spectrometry (HRMS) |  | Y | Y | Y |  | 6/16/2000 6:33:00 AM | 10/4/2000 2:53:00 PM | 6/18/2002 3:50:05 PM | 2001-10-01 | 10/4/2001 3:20:45 PM | NPEPPIN | NPEPPIN | MassPerMass | pg/g | Y | (mass conc.) | (wet) |  | Dioxins & Furans; | Dioxins & Furans; EMS code: T060 | CHEMICAL |  | LAB |  |  |  | 2 | 8411be7c-d1ae-4d50-9ab1-f721aa00f612 | TRUE | cf2f378e-611a-4828-a22a-8762adfee86a
4Cl2BenoDiox-2;3;7;8 (wet) (mass conc.) | T061 | pg/g wet | 4Cl2BenoDiox-2;3;7;8 | F119 | Solids,Isotope dil,HRGC/HRMS | EPA Method 1613: for Sediments and Fish tissue developed for isomer specific determination of the 2,3,7,8-substituted, tetra-through octa-chlorinated, dibenzo-p-dioxins and dibenzofurans in aqueous, solid and tissue matrices by isotope dilution, high resolution capillary column gas chromatography (HRGC)/high resolution mass spectrometry (HRMS) |  | Y | Y | Y |  | 6/16/2000 6:33:00 AM | 10/4/2000 2:53:00 PM | 6/18/2002 3:50:05 PM | 2001-07-03 | 10/4/2001 3:20:45 PM | NPEPPIN | NPEPPIN | MassPerMass | pg/g | Y | (mass conc.) | (wet) | 1746-01-6 | Dioxins & Furans; | Dioxins & Furans; EMS code: T061 | CHEMICAL |  | LAB |  |  |  | 2 | 8411be7c-d1ae-4d50-9ab1-f721aa00f612 | TRUE | cf2f378e-611a-4828-a22a-8762adfee86a
Tetrachlorodibenzofuran (wet) (mass conc.) | T062 | pg/g wet | Tetrachlorodibenzofuran | F119 | Solids,Isotope dil,HRGC/HRMS | EPA Method 1613: for Sediments and Fish tissue developed for isomer specific determination of the 2,3,7,8-substituted, tetra-through octa-chlorinated, dibenzo-p-dioxins and dibenzofurans in aqueous, solid and tissue matrices by isotope dilution, high resolution capillary column gas chromatography (HRGC)/high resolution mass spectrometry (HRMS) |  | Y | Y | Y |  | 6/16/2000 6:33:00 AM | 10/4/2000 2:53:00 PM | 6/18/2002 3:50:06 PM | 2001-10-01 | 10/4/2001 3:20:45 PM | NPEPPIN | NPEPPIN | MassPerMass | pg/g | Y | (mass conc.) | (wet) |  | Dioxins & Furans; | Dioxins & Furans; EMS code: T062 | CHEMICAL |  | LAB |  |  |  | 2 | 8411be7c-d1ae-4d50-9ab1-f721aa00f612 | TRUE | cf2f378e-611a-4828-a22a-8762adfee86a
4Cl2BenFuran-2;3;7;8 (wet) (mass conc.) | T063 | pg/g wet | 4Cl2BenFuran-2;3;7;8 | F119 | Solids,Isotope dil,HRGC/HRMS | EPA Method 1613: for Sediments and Fish tissue developed for isomer specific determination of the 2,3,7,8-substituted, tetra-through octa-chlorinated, dibenzo-p-dioxins and dibenzofurans in aqueous, solid and tissue matrices by isotope dilution, high resolution capillary column gas chromatography (HRGC)/high resolution mass spectrometry (HRMS) |  | Y | Y | Y |  | 6/16/2000 6:33:00 AM | 10/4/2000 2:53:00 PM | 6/18/2002 3:50:06 PM | 2001-07-03 | 10/4/2001 3:20:45 PM | NPEPPIN | NPEPPIN | MassPerMass | pg/g | Y | (mass conc.) | (wet) | 51207-31-9 | Dioxins & Furans; | Dioxins & Furans; EMS code: T063 | CHEMICAL |  | LAB |  |  |  | 2 | 8411be7c-d1ae-4d50-9ab1-f721aa00f612 | TRUE | cf2f378e-611a-4828-a22a-8762adfee86a
1;2;3;4;7;8;9-HpCDF (wet) (mass conc.) | B061 | pg/g wet | 1,2,3,4,7,8,9-HpCDF | 1101 | DX-1613B | DCM Extraction, Column clean-up, isotope dilution GC/HRMS. Method Reference: USEPA 1613B. Methodology: Samples are filtered if required. Solids are extracted by Soxhlet using toluene. The liquid portion is extracted by liquid/liquid extraction using dichloromethane. The extracts are prepared using column chromatography, reduced in volume and analyzed by isotope-dilution GC/HRMS. | [12 empty] | MassPerMass | pg/g | Y | (mass conc.) |  | 55673-89-7 | Dioxins & Furans; | Dioxins & Furans; EMS code: B059 | CHEMICAL |  | LAB |  |  |  | 3 | 8411be7c-d1ae-4d50-9ab1-f721aa00f612 | TRUE | cf2f378e-611a-4828-a22a-8762adfee86a
1;2;3;6;7;8-HxCDF (wet) (mass conc.) | B072 | pg/g wet | 1,2,3,6,7,8-HxCDF | 1101 | DX-1613B | DCM Extraction, Column clean-up, isotope dilution GC/HRMS. Method Reference: USEPA 1613B. Methodology: Samples are filtered if required. Solids are extracted by Soxhlet using toluene. The liquid portion is extracted by liquid/liquid extraction using dichloromethane. The extracts are prepared using column chromatography, reduced in volume and analyzed by isotope-dilution GC/HRMS. | [12 empty] | MassPerMass | pg/g | Y | (mass conc.) |  | 57117-44-9 | Dioxins & Furans; | Dioxins & Furans; EMS code: B071 | CHEMICAL |  | LAB |  |  |  | 3 | 8411be7c-d1ae-4d50-9ab1-f721aa00f612 | TRUE | cf2f378e-611a-4828-a22a-8762adfee86a
Total-TCDD (wet) (mass conc.) | B150 | pg/g wet | Total-TCDD | 1101 | DX-1613B | DCM Extraction, Column clean-up, isotope dilution GC/HRMS. Method Reference: USEPA 1613B. Methodology: Samples are filtered if required. Solids are extracted by Soxhlet using toluene. The liquid portion is extracted by liquid/liquid extraction using dichloromethane. The extracts are prepared using column chromatography, reduced in volume and analyzed by isotope-dilution GC/HRMS. | [12 empty] | MassPerMass | pg/g | Y | (mass conc.) |  | 41903-57-5 | Dioxins & Furans; | Dioxins & Furans; EMS code: B149 | CHEMICAL |  | LAB |  |  |  | 4 | 8411be7c-d1ae-4d50-9ab1-f721aa00f612 | TRUE | cf2f378e-611a-4828-a22a-8762adfee86a
2;3;4;6;7;8-HxCDF (wet) (mass conc.) | B104 | pg/g wet | 2,3,4,6,7,8-HxCDF | 1101 | DX-1613B | DCM Extraction, Column clean-up, isotope dilution GC/HRMS. Method Reference: USEPA 1613B. Methodology: Samples are filtered if required. Solids are extracted by Soxhlet using toluene. The liquid portion is extracted by liquid/liquid extraction using dichloromethane. The extracts are prepared using column chromatography, reduced in volume and analyzed by isotope-dilution GC/HRMS. | [12 empty] | MassPerMass | pg/g | Y | (mass conc.) |  | 60851-34-5 | Dioxins & Furans; | Dioxins & Furans; EMS code: B102 | CHEMICAL |  | LAB |  |  |  | 3 | 8411be7c-d1ae-4d50-9ab1-f721aa00f612 | TRUE | cf2f378e-611a-4828-a22a-8762adfee86a
2;3;4;6;7;8-HxCDF (wet) (mass conc.) | B103 | pg/g wet | 2,3,4,6,7,8-HxCDF | 1101 | DX-1613B | DCM Extraction, Column clean-up, isotope dilution GC/HRMS. Method Reference: USEPA 1613B. Methodology: Samples are filtered if required. Solids are extracted by Soxhlet using toluene. The liquid portion is extracted by liquid/liquid extraction using dichloromethane. The extracts are prepared using column chromatography, reduced in volume and analyzed by isotope-dilution GC/HRMS. | [12 empty] | MassPerMass | pg/g | Y | (mass conc.) |  | 60851-34-5 | Dioxins & Furans; | Dioxins & Furans; EMS code: B102 | CHEMICAL |  | LAB |  |  |  | 3 | 8411be7c-d1ae-4d50-9ab1-f721aa00f612 | TRUE | cf2f378e-611a-4828-a22a-8762adfee86a
1;2;3;4;7;8-HxCDF (wet) (mass conc.) | B067 | pg/g wet | 1,2,3,4,7,8-HxCDF | 1101 | DX-1613B | DCM Extraction, Column clean-up, isotope dilution GC/HRMS. Method Reference: USEPA 1613B. Methodology: Samples are filtered if required. Solids are extracted by Soxhlet using toluene. The liquid portion is extracted by liquid/liquid extraction using dichloromethane. The extracts are prepared using column chromatography, reduced in volume and analyzed by isotope-dilution GC/HRMS. | [12 empty] | MassPerMass | pg/g | Y | (mass conc.) |  | 70648-26-9 | Dioxins & Furans; | Dioxins & Furans; EMS code: B065 | CHEMICAL |  | LAB |  |  |  | 3 | 8411be7c-d1ae-4d50-9ab1-f721aa00f612 | TRUE | cf2f378e-611a-4828-a22a-8762adfee86a
2;3;7;8-TCDD (wet) (mass conc.) | B109 | pg/g wet | 2,3,7,8-TCDD | 1101 | DX-1613B | DCM Extraction, Column clean-up, isotope dilution GC/HRMS. Method Reference: USEPA 1613B. Methodology: Samples are filtered if required. Solids are extracted by Soxhlet using toluene. The liquid portion is extracted by liquid/liquid extraction using dichloromethane. The extracts are prepared using column chromatography, reduced in volume and analyzed by isotope-dilution GC/HRMS. | [12 empty] | MassPerMass | pg/g | Y | (mass conc.) |  | 1746-01-6 | Dioxins & Furans; | Dioxins & Furans; EMS code: B108 | CHEMICAL |  | LAB |  |  |  | 3 | 8411be7c-d1ae-4d50-9ab1-f721aa00f612 | TRUE | cf2f378e-611a-4828-a22a-8762adfee86a
Total-HxCDD (wet) (mass conc.) | B139 | pg/g wet | Total-HxCDD | 1101 | DX-1613B | DCM Extraction, Column clean-up, isotope dilution GC/HRMS. Method Reference: USEPA 1613B. Methodology: Samples are filtered if required. Solids are extracted by Soxhlet using toluene. The liquid portion is extracted by liquid/liquid extraction using dichloromethane. The extracts are prepared using column chromatography, reduced in volume and analyzed by isotope-dilution GC/HRMS. | [12 empty] | MassPerMass | pg/g | Y | (mass conc.) |  | 34465-46-8 | Dioxins & Furans; | Dioxins & Furans; EMS code: B137 | CHEMICAL |  | LAB |  |  |  | 4 | 8411be7c-d1ae-4d50-9ab1-f721aa00f612 | TRUE | cf2f378e-611a-4828-a22a-8762adfee86a
OCDD (wet) (mass conc.) | B119 | pg/g wet | OCDD | 1101 | DX-1613B | DCM Extraction, Column clean-up, isotope dilution GC/HRMS. Method Reference: USEPA 1613B. Methodology: Samples are filtered if required. Solids are extracted by Soxhlet using toluene. The liquid portion is extracted by liquid/liquid extraction using dichloromethane. The extracts are prepared using column chromatography, reduced in volume and analyzed by isotope-dilution GC/HRMS. | [12 empty] | MassPerMass | pg/g | Y | (mass conc.) |  | 3268-87-9 | Dioxins & Furans; | Dioxins & Furans; EMS code: B117 | CHEMICAL |  | LAB |  |  |  | 4 | 8411be7c-d1ae-4d50-9ab1-f721aa00f612 | TRUE | cf2f378e-611a-4828-a22a-8762adfee86a
1;2;3;4;6;7;8-HpCDF (wet) (mass conc.) | B058 | pg/g wet | 1,2,3,4,6,7,8-HpCDF | 1101 | DX-1613B | DCM Extraction, Column clean-up, isotope dilution GC/HRMS. Method Reference: USEPA 1613B. Methodology: Samples are filtered if required. Solids are extracted by Soxhlet using toluene. The liquid portion is extracted by liquid/liquid extraction using dichloromethane. The extracts are prepared using column chromatography, reduced in volume and analyzed by isotope-dilution GC/HRMS. | [12 empty] | MassPerMass | pg/g | Y | (mass conc.) |  | 67562-39-4 | Dioxins & Furans; | Dioxins & Furans; EMS code: B056 | CHEMICAL |  | LAB |  |  |  | 3 | 8411be7c-d1ae-4d50-9ab1-f721aa00f612 | TRUE | cf2f378e-611a-4828-a22a-8762adfee86a
2;3;4;7;8-PeCDF (wet) (mass conc.) | B107 | pg/g wet | 2,3,4,7,8-PeCDF | 1101 | DX-1613B | DCM Extraction, Column clean-up, isotope dilution GC/HRMS. Method Reference: USEPA 1613B. Methodology: Samples are filtered if required. Solids are extracted by Soxhlet using toluene. The liquid portion is extracted by liquid/liquid extraction using dichloromethane. The extracts are prepared using column chromatography, reduced in volume and analyzed by isotope-dilution GC/HRMS. | [12 empty] | MassPerMass | pg/g | Y | (mass conc.) |  | 57117-31-4 | Dioxins & Furans; | Dioxins & Furans; EMS code: B105 | CHEMICAL |  | LAB |  |  |  | 3 | 8411be7c-d1ae-4d50-9ab1-f721aa00f612 | TRUE | cf2f378e-611a-4828-a22a-8762adfee86a
2;3;4;7;8-PeCDF (wet) (mass conc.) | B106 | pg/g wet | 2,3,4,7,8-PeCDF | 1101 | DX-1613B | DCM Extraction, Column clean-up, isotope dilution GC/HRMS. Method Reference: USEPA 1613B. Methodology: Samples are filtered if required. Solids are extracted by Soxhlet using toluene. The liquid portion is extracted by liquid/liquid extraction using dichloromethane. The extracts are prepared using column chromatography, reduced in volume and analyzed by isotope-dilution GC/HRMS. | [12 empty] | MassPerMass | pg/g | Y | (mass conc.) |  | 57117-31-4 | Dioxins & Furans; | Dioxins & Furans; EMS code: B105 | CHEMICAL |  | LAB |  |  |  | 3 | 8411be7c-d1ae-4d50-9ab1-f721aa00f612 | TRUE | cf2f378e-611a-4828-a22a-8762adfee86a
Total-HpCDF (wet) (mass conc.) | B135 | pg/g wet | Total-HpCDF | 1101 | DX-1613B | DCM Extraction, Column clean-up, isotope dilution GC/HRMS. Method Reference: USEPA 1613B. Methodology: Samples are filtered if required. Solids are extracted by Soxhlet using toluene. The liquid portion is extracted by liquid/liquid extraction using dichloromethane. The extracts are prepared using column chromatography, reduced in volume and analyzed by isotope-dilution GC/HRMS. | [12 empty] | MassPerMass | pg/g | Y | (mass conc.) |  | 38998-75-3 | Dioxins & Furans; | Dioxins & Furans; EMS code: B134 | CHEMICAL |  | LAB |  |  |  | 4 | 8411be7c-d1ae-4d50-9ab1-f721aa00f612 | TRUE | cf2f378e-611a-4828-a22a-8762adfee86a
Total-HxCDF (wet) (mass conc.) | B141 | pg/g wet | Total-HxCDF | 1101 | DX-1613B | DCM Extraction, Column clean-up, isotope dilution GC/HRMS. Method Reference: USEPA 1613B. Methodology: Samples are filtered if required. Solids are extracted by Soxhlet using toluene. The liquid portion is extracted by liquid/liquid extraction using dichloromethane. The extracts are prepared using column chromatography, reduced in volume and analyzed by isotope-dilution GC/HRMS. | [12 empty] | MassPerMass | pg/g | Y | (mass conc.) |  | 55684-94-1 | Dioxins & Furans; | Dioxins & Furans; EMS code: B140 | CHEMICAL |  | LAB |  |  |  | 4 | 8411be7c-d1ae-4d50-9ab1-f721aa00f612 | TRUE | cf2f378e-611a-4828-a22a-8762adfee86a
Total-PeCDD (wet) (mass conc.) | B145 | pg/g wet | Total-PeCDD | 1101 | DX-1613B | DCM Extraction, Column clean-up, isotope dilution GC/HRMS. Method Reference: USEPA 1613B. Methodology: Samples are filtered if required. Solids are extracted by Soxhlet using toluene. The liquid portion is extracted by liquid/liquid extraction using dichloromethane. The extracts are prepared using column chromatography, reduced in volume and analyzed by isotope-dilution GC/HRMS. | [12 empty] | MassPerMass | pg/g | Y | (mass conc.) |  | 36088-22-9 | Dioxins & Furans; | Dioxins & Furans; EMS code: B143 | CHEMICAL |  | LAB |  |  |  | 4 | 8411be7c-d1ae-4d50-9ab1-f721aa00f612 | TRUE | cf2f378e-611a-4828-a22a-8762adfee86a
Total-HpCDD (wet) (mass conc.) | B133 | pg/g wet | Total-HpCDD | 1101 | DX-1613B | DCM Extraction, Column clean-up, isotope dilution GC/HRMS. Method Reference: USEPA 1613B. Methodology: Samples are filtered if required. Solids are extracted by Soxhlet using toluene. The liquid portion is extracted by liquid/liquid extraction using dichloromethane. The extracts are prepared using column chromatography, reduced in volume and analyzed by isotope-dilution GC/HRMS. | [12 empty] | MassPerMass | pg/g | Y | (mass conc.) |  | 37871-00-4 | Dioxins & Furans; | Dioxins & Furans; EMS code: B131 | CHEMICAL |  | LAB |  |  |  | 4 | 8411be7c-d1ae-4d50-9ab1-f721aa00f612 | TRUE | cf2f378e-611a-4828-a22a-8762adfee86a
2;3;7;8-TCDD (wet) (mass conc.) | B110 | pg/g wet | 2,3,7,8-TCDD | 1101 | DX-1613B | DCM Extraction, Column clean-up, isotope dilution GC/HRMS. Method Reference: USEPA 1613B. Methodology: Samples are filtered if required. Solids are extracted by Soxhlet using toluene. The liquid portion is extracted by liquid/liquid extraction using dichloromethane. The extracts are prepared using column chromatography, reduced in volume and analyzed by isotope-dilution GC/HRMS. | [12 empty] | MassPerMass | pg/g | Y | (mass conc.) |  | 1746-01-6 | Dioxins & Furans; | Dioxins & Furans; EMS code: B108 | CHEMICAL |  | LAB |  |  |  | 3 | 8411be7c-d1ae-4d50-9ab1-f721aa00f612 | TRUE | cf2f378e-611a-4828-a22a-8762adfee86a
1;2;3;7;8-PeCDD (wet) (mass conc.) | B081 | pg/g wet | 1,2,3,7,8-PeCDD | 1101 | DX-1613B | DCM Extraction, Column clean-up, isotope dilution GC/HRMS. Method Reference: USEPA 1613B. Methodology: Samples are filtered if required. Solids are extracted by Soxhlet using toluene. The liquid portion is extracted by liquid/liquid extraction using dichloromethane. The extracts are prepared using column chromatography, reduced in volume and analyzed by isotope-dilution GC/HRMS. | [12 empty] | MassPerMass | pg/g | Y | (mass conc.) |  | 40321-76-4 | Dioxins & Furans; | Dioxins & Furans; EMS code: B080 | CHEMICAL |  | LAB |  |  |  | 3 | 8411be7c-d1ae-4d50-9ab1-f721aa00f612 | TRUE | cf2f378e-611a-4828-a22a-8762adfee86a
Total-HxCDD (wet) (mass conc.) | B138 | pg/g wet | Total-HxCDD | 1101 | DX-1613B | DCM Extraction, Column clean-up, isotope dilution GC/HRMS. Method Reference: USEPA 1613B. Methodology: Samples are filtered if required. Solids are extracted by Soxhlet using toluene. The liquid portion is extracted by liquid/liquid extraction using dichloromethane. The extracts are prepared using column chromatography, reduced in volume and analyzed by isotope-dilution GC/HRMS. | [12 empty] | MassPerMass | pg/g | Y | (mass conc.) |  | 34465-46-8 | Dioxins & Furans; | Dioxins & Furans; EMS code: B137 | CHEMICAL |  | LAB |  |  |  | 4 | 8411be7c-d1ae-4d50-9ab1-f721aa00f612 | TRUE | cf2f378e-611a-4828-a22a-8762adfee86a
1;2;3;4;7;8;9-HpCDF (wet) (mass conc.) | B060 | pg/g wet | 1,2,3,4,7,8,9-HpCDF | 1101 | DX-1613B | DCM Extraction, Column clean-up, isotope dilution GC/HRMS. Method Reference: USEPA 1613B. Methodology: Samples are filtered if required. Solids are extracted by Soxhlet using toluene. The liquid portion is extracted by liquid/liquid extraction using dichloromethane. The extracts are prepared using column chromatography, reduced in volume and analyzed by isotope-dilution GC/HRMS. | [12 empty] | MassPerMass | pg/g | Y | (mass conc.) |  | 55673-89-7 | Dioxins & Furans; | Dioxins & Furans; EMS code: B059 | CHEMICAL |  | LAB |  |  |  | 3 | 8411be7c-d1ae-4d50-9ab1-f721aa00f612 | TRUE | cf2f378e-611a-4828-a22a-8762adfee86a
Total-HpCDF (wet) (mass conc.) | B136 | pg/g wet | Total-HpCDF | 1101 | DX-1613B | DCM Extraction, Column clean-up, isotope dilution GC/HRMS. Method Reference: USEPA 1613B. Methodology: Samples are filtered if required. Solids are extracted by Soxhlet using toluene. The liquid portion is extracted by liquid/liquid extraction using dichloromethane. The extracts are prepared using column chromatography, reduced in volume and analyzed by isotope-dilution GC/HRMS. | [12 empty] | MassPerMass | pg/g | Y | (mass conc.) |  | 38998-75-3 | Dioxins & Furans; | Dioxins & Furans; EMS code: B134 | CHEMICAL |  | LAB |  |  |  | 4 | 8411be7c-d1ae-4d50-9ab1-f721aa00f612 | TRUE | cf2f378e-611a-4828-a22a-8762adfee86a
Total-PeCDF (wet) (mass conc.) | B148 | pg/g wet | Total-PeCDF | 1101 | DX-1613B | DCM Extraction, Column clean-up, isotope dilution GC/HRMS. Method Reference: USEPA 1613B. Methodology: Samples are filtered if required. Solids are extracted by Soxhlet using toluene. The liquid portion is extracted by liquid/liquid extraction using dichloromethane. The extracts are prepared using column chromatography, reduced in volume and analyzed by isotope-dilution GC/HRMS. | [12 empty] | MassPerMass | pg/g | Y | (mass conc.) |  | 30402-15-4 | Dioxins & Furans; | Dioxins & Furans; EMS code: B146 | CHEMICAL |  | LAB |  |  |  | 4 | 8411be7c-d1ae-4d50-9ab1-f721aa00f612 | TRUE | cf2f378e-611a-4828-a22a-8762adfee86a
Total-TCDF (wet) (mass conc.) | B153 | pg/g wet | Total-TCDF | 1101 | DX-1613B | DCM Extraction, Column clean-up, isotope dilution GC/HRMS. Method Reference: USEPA 1613B. Methodology: Samples are filtered if required. Solids are extracted by Soxhlet using toluene. The liquid portion is extracted by liquid/liquid extraction using dichloromethane. The extracts are prepared using column chromatography, reduced in volume and analyzed by isotope-dilution GC/HRMS. | [12 empty] | MassPerMass | pg/g | Y | (mass conc.) |  | 55722-27-5 | Dioxins & Furans; | Dioxins & Furans; EMS code: B152 | CHEMICAL |  | LAB |  |  |  | 4 | 8411be7c-d1ae-4d50-9ab1-f721aa00f612 | TRUE | cf2f378e-611a-4828-a22a-8762adfee86a
1;2;3;4;7;8-HxCDD (wet) (mass conc.) | B064 | pg/g wet | 1,2,3,4,7,8-HxCDD | 1101 | DX-1613B | DCM Extraction, Column clean-up, isotope dilution GC/HRMS. Method Reference: USEPA 1613B. Methodology: Samples are filtered if required. Solids are extracted by Soxhlet using toluene. The liquid portion is extracted by liquid/liquid extraction using dichloromethane. The extracts are prepared using column chromatography, reduced in volume and analyzed by isotope-dilution GC/HRMS. | [12 empty] | MassPerMass | pg/g | Y | (mass conc.) |  | 39227-28-6 | Dioxins & Furans; | Dioxins & Furans; EMS code: B062 | CHEMICAL |  | LAB |  |  |  | 3 | 8411be7c-d1ae-4d50-9ab1-f721aa00f612 | TRUE | cf2f378e-611a-4828-a22a-8762adfee86a
2;3;7;8-TCDF (wet) (mass conc.) | B112 | pg/g wet | 2,3,7,8-TCDF | 1101 | DX-1613B | DCM Extraction, Column clean-up, isotope dilution GC/HRMS. Method Reference: USEPA 1613B. Methodology: Samples are filtered if required. Solids are extracted by Soxhlet using toluene. The liquid portion is extracted by liquid/liquid extraction using dichloromethane. The extracts are prepared using column chromatography, reduced in volume and analyzed by isotope-dilution GC/HRMS. | [12 empty] | MassPerMass | pg/g | Y | (mass conc.) |  | 51207-31-9 | Dioxins & Furans; | Dioxins & Furans; EMS code: B111 | CHEMICAL |  | LAB |  |  |  | 3 | 8411be7c-d1ae-4d50-9ab1-f721aa00f612 | TRUE | cf2f378e-611a-4828-a22a-8762adfee86a
1;2;3;6;7;8-HxCDD (wet) (mass conc.) | B070 | pg/g wet | 1,2,3,6,7,8-HxCDD | 1101 | DX-1613B | DCM Extraction, Column clean-up, isotope dilution GC/HRMS. Method Reference: USEPA 1613B. Methodology: Samples are filtered if required. Solids are extracted by Soxhlet using toluene. The liquid portion is extracted by liquid/liquid extraction using dichloromethane. The extracts are prepared using column chromatography, reduced in volume and analyzed by isotope-dilution GC/HRMS. | [12 empty] | MassPerMass | pg/g | Y | (mass conc.) |  | 57653-85-7 | Dioxins & Furans; | Dioxins & Furans; EMS code: B068 | CHEMICAL |  | LAB |  |  |  | 3 | 8411be7c-d1ae-4d50-9ab1-f721aa00f612 | TRUE | cf2f378e-611a-4828-a22a-8762adfee86a
OCDF (wet) (mass conc.) | B122 | pg/g wet | OCDF | 1101 | DX-1613B | DCM Extraction, Column clean-up, isotope dilution GC/HRMS. Method Reference: USEPA 1613B. Methodology: Samples are filtered if required. Solids are extracted by Soxhlet using toluene. The liquid portion is extracted by liquid/liquid extraction using dichloromethane. The extracts are prepared using column chromatography, reduced in volume and analyzed by isotope-dilution GC/HRMS. | [12 empty] | MassPerMass | pg/g | Y | (mass conc.) |  | 39001-02-0 | Dioxins & Furans; | Dioxins & Furans; EMS code: B120 | CHEMICAL |  | LAB |  |  |  | 4 | 8411be7c-d1ae-4d50-9ab1-f721aa00f612 | TRUE | cf2f378e-611a-4828-a22a-8762adfee86a
1;2;3;4;7;8-HxCDD (wet) (mass conc.) | B063 | pg/g wet | 1,2,3,4,7,8-HxCDD | 1101 | DX-1613B | DCM Extraction, Column clean-up, isotope dilution GC/HRMS. Method Reference: USEPA 1613B. Methodology: Samples are filtered if required. Solids are extracted by Soxhlet using toluene. The liquid portion is extracted by liquid/liquid extraction using dichloromethane. The extracts are prepared using column chromatography, reduced in volume and analyzed by isotope-dilution GC/HRMS. | [12 empty] | MassPerMass | pg/g | Y | (mass conc.) |  | 39227-28-6 | Dioxins & Furans; | Dioxins & Furans; EMS code: B062 | CHEMICAL |  | LAB |  |  |  | 3 | 8411be7c-d1ae-4d50-9ab1-f721aa00f612 | TRUE | cf2f378e-611a-4828-a22a-8762adfee86a
Total-HpCDD (wet) (mass conc.) | B132 | pg/g wet | Total-HpCDD | 1101 | DX-1613B | DCM Extraction, Column clean-up, isotope dilution GC/HRMS. Method Reference: USEPA 1613B. Methodology: Samples are filtered if required. Solids are extracted by Soxhlet using toluene. The liquid portion is extracted by liquid/liquid extraction using dichloromethane. The extracts are prepared using column chromatography, reduced in volume and analyzed by isotope-dilution GC/HRMS. | [12 empty] | MassPerMass | pg/g | Y | (mass conc.) |  | 37871-00-4 | Dioxins & Furans; | Dioxins & Furans; EMS code: B131 | CHEMICAL |  | LAB |  |  |  | 4 | 8411be7c-d1ae-4d50-9ab1-f721aa00f612 | TRUE | cf2f378e-611a-4828-a22a-8762adfee86a
Total-PeCDF (wet) (mass conc.) | B147 | pg/g wet | Total-PeCDF | 1101 | DX-1613B | DCM Extraction, Column clean-up, isotope dilution GC/HRMS. Method Reference: USEPA 1613B. Methodology: Samples are filtered if required. Solids are extracted by Soxhlet using toluene. The liquid portion is extracted by liquid/liquid extraction using dichloromethane. The extracts are prepared using column chromatography, reduced in volume and analyzed by isotope-dilution GC/HRMS. | [12 empty] | MassPerMass | pg/g | Y | (mass conc.) |  | 30402-15-4 | Dioxins & Furans; | Dioxins & Furans; EMS code: B146 | CHEMICAL |  | LAB |  |  |  | 4 | 8411be7c-d1ae-4d50-9ab1-f721aa00f612 | TRUE | cf2f378e-611a-4828-a22a-8762adfee86a
1;2;3;4;6;7;8-HpCDD (wet) (mass conc.) | B055 | pg/g wet | 1,2,3,4,6,7,8-HpCDD | 1101 | DX-1613B | DCM Extraction, Column clean-up, isotope dilution GC/HRMS. Method Reference: USEPA 1613B. Methodology: Samples are filtered if required. Solids are extracted by Soxhlet using toluene. The liquid portion is extracted by liquid/liquid extraction using dichloromethane. The extracts are prepared using column chromatography, reduced in volume and analyzed by isotope-dilution GC/HRMS. | [12 empty] | MassPerMass | pg/g | Y | (mass conc.) |  | 35822-46-9 | Dioxins & Furans; | Dioxins & Furans; EMS code: B053 | CHEMICAL |  | LAB |  |  |  | 3 | 8411be7c-d1ae-4d50-9ab1-f721aa00f612 | TRUE | cf2f378e-611a-4828-a22a-8762adfee86a
2;3;7;8-TCDF (wet) (mass conc.) | B113 | pg/g wet | 2,3,7,8-TCDF | 1101 | DX-1613B | DCM Extraction, Column clean-up, isotope dilution GC/HRMS. Method Reference: USEPA 1613B. Methodology: Samples are filtered if required. Solids are extracted by Soxhlet using toluene. The liquid portion is extracted by liquid/liquid extraction using dichloromethane. The extracts are prepared using column chromatography, reduced in volume and analyzed by isotope-dilution GC/HRMS. | [12 empty] | MassPerMass | pg/g | Y | (mass conc.) |  | 51207-31-9 | Dioxins & Furans; | Dioxins & Furans; EMS code: B111 | CHEMICAL |  | LAB |  |  |  | 3 | 8411be7c-d1ae-4d50-9ab1-f721aa00f612 | TRUE | cf2f378e-611a-4828-a22a-8762adfee86a
1;2;3;7;8-PeCDF (wet) (mass conc.) | B084 | pg/g wet | 1,2,3,7,8-PeCDF | 1101 | DX-1613B | DCM Extraction, Column clean-up, isotope dilution GC/HRMS. Method Reference: USEPA 1613B. Methodology: Samples are filtered if required. Solids are extracted by Soxhlet using toluene. The liquid portion is extracted by liquid/liquid extraction using dichloromethane. The extracts are prepared using column chromatography, reduced in volume and analyzed by isotope-dilution GC/HRMS. | [12 empty] | MassPerMass | pg/g | Y | (mass conc.) |  | 57117-41-6 | Dioxins & Furans; | Dioxins & Furans; EMS code: B083 | CHEMICAL |  | LAB |  |  |  | 3 | 8411be7c-d1ae-4d50-9ab1-f721aa00f612 | TRUE | cf2f378e-611a-4828-a22a-8762adfee86a
Total-TCDD (wet) (mass conc.) | B151 | pg/g wet | Total-TCDD | 1101 | DX-1613B | DCM Extraction, Column clean-up, isotope dilution GC/HRMS. Method Reference: USEPA 1613B. Methodology: Samples are filtered if required. Solids are extracted by Soxhlet using toluene. The liquid portion is extracted by liquid/liquid extraction using dichloromethane. The extracts are prepared using column chromatography, reduced in volume and analyzed by isotope-dilution GC/HRMS. | [12 empty] | MassPerMass | pg/g | Y | (mass conc.) |  | 41903-57-5 | Dioxins & Furans; | Dioxins & Furans; EMS code: B149 | CHEMICAL |  | LAB |  |  |  | 4 | 8411be7c-d1ae-4d50-9ab1-f721aa00f612 | TRUE | cf2f378e-611a-4828-a22a-8762adfee86a
1;2;3;7;8;9-HxCDD (wet) (mass conc.) | B075 | pg/g wet | 1,2,3,7,8,9-HxCDD | 1101 | DX-1613B | DCM Extraction, Column clean-up, isotope dilution GC/HRMS. Method Reference: USEPA 1613B. Methodology: Samples are filtered if required. Solids are extracted by Soxhlet using toluene. The liquid portion is extracted by liquid/liquid extraction using dichloromethane. The extracts are prepared using column chromatography, reduced in volume and analyzed by isotope-dilution GC/HRMS. | [12 empty] | MassPerMass | pg/g | Y | (mass conc.) |  | 19408-74-3 | Dioxins & Furans; | Dioxins & Furans; EMS code: B074 | CHEMICAL |  | LAB |  |  |  | 3 | 8411be7c-d1ae-4d50-9ab1-f721aa00f612 | TRUE | cf2f378e-611a-4828-a22a-8762adfee86a
1;2;3;4;6;7;8-HpCDD (wet) (mass conc.) | B054 | pg/g wet | 1,2,3,4,6,7,8-HpCDD | 1101 | DX-1613B | DCM Extraction, Column clean-up, isotope dilution GC/HRMS. Method Reference: USEPA 1613B. Methodology: Samples are filtered if required. Solids are extracted by Soxhlet using toluene. The liquid portion is extracted by liquid/liquid extraction using dichloromethane. The extracts are prepared using column chromatography, reduced in volume and analyzed by isotope-dilution GC/HRMS. | [12 empty] | MassPerMass | pg/g | Y | (mass conc.) |  | 35822-46-9 | Dioxins & Furans; | Dioxins & Furans; EMS code: B053 | CHEMICAL |  | LAB |  |  |  | 3 | 8411be7c-d1ae-4d50-9ab1-f721aa00f612 | TRUE | cf2f378e-611a-4828-a22a-8762adfee86a
Total-HxCDF (wet) (mass conc.) | B142 | pg/g wet | Total-HxCDF | 1101 | DX-1613B | DCM Extraction, Column clean-up, isotope dilution GC/HRMS. Method Reference: USEPA 1613B. Methodology: Samples are filtered if required. Solids are extracted by Soxhlet using toluene. The liquid portion is extracted by liquid/liquid extraction using dichloromethane. The extracts are prepared using column chromatography, reduced in volume and analyzed by isotope-dilution GC/HRMS. | [12 empty] | MassPerMass | pg/g | Y | (mass conc.) |  | 55684-94-1 | Dioxins & Furans; | Dioxins & Furans; EMS code: B140 | CHEMICAL |  | LAB |  |  |  | 4 | 8411be7c-d1ae-4d50-9ab1-f721aa00f612 | TRUE | cf2f378e-611a-4828-a22a-8762adfee86a
1;2;3;6;7;8-HxCDD (wet) (mass conc.) | B069 | pg/g wet | 1,2,3,6,7,8-HxCDD | 1101 | DX-1613B | DCM Extraction, Column clean-up, isotope dilution GC/HRMS. Method Reference: USEPA 1613B. Methodology: Samples are filtered if required. Solids are extracted by Soxhlet using toluene. The liquid portion is extracted by liquid/liquid extraction using dichloromethane. The extracts are prepared using column chromatography, reduced in volume and analyzed by isotope-dilution GC/HRMS. | [12 empty] | MassPerMass | pg/g | Y | (mass conc.) |  | 57653-85-7 | Dioxins & Furans; | Dioxins & Furans; EMS code: B068 | CHEMICAL |  | LAB |  |  |  | 3 | 8411be7c-d1ae-4d50-9ab1-f721aa00f612 | TRUE | cf2f378e-611a-4828-a22a-8762adfee86a
Total-TCDF (wet) (mass conc.) | B154 | pg/g wet | Total-TCDF | 1101 | DX-1613B | DCM Extraction, Column clean-up, isotope dilution GC/HRMS. Method Reference: USEPA 1613B. Methodology: Samples are filtered if required. Solids are extracted by Soxhlet using toluene. The liquid portion is extracted by liquid/liquid extraction using dichloromethane. The extracts are prepared using column chromatography, reduced in volume and analyzed by isotope-dilution GC/HRMS. | [12 empty] | MassPerMass | pg/g | Y | (mass conc.) |  | 55722-27-5 | Dioxins & Furans; | Dioxins & Furans; EMS code: B152 | CHEMICAL |  | LAB |  |  |  | 4 | 8411be7c-d1ae-4d50-9ab1-f721aa00f612 | TRUE | cf2f378e-611a-4828-a22a-8762adfee86a
OCDD (wet) (mass conc.) | B118 | pg/g wet | OCDD | 1101 | DX-1613B | DCM Extraction, Column clean-up, isotope dilution GC/HRMS. Method Reference: USEPA 1613B. Methodology: Samples are filtered if required. Solids are extracted by Soxhlet using toluene. The liquid portion is extracted by liquid/liquid extraction using dichloromethane. The extracts are prepared using column chromatography, reduced in volume and analyzed by isotope-dilution GC/HRMS. | [12 empty] | MassPerMass | pg/g | Y | (mass conc.) |  | 3268-87-9 | Dioxins & Furans; | Dioxins & Furans; EMS code: B117 | CHEMICAL |  | LAB |  |  |  | 4 | 8411be7c-d1ae-4d50-9ab1-f721aa00f612 | TRUE | cf2f378e-611a-4828-a22a-8762adfee86a
1;2;3;7;8;9-HxCDF (wet) (mass conc.) | B079 | pg/g wet | 1,2,3,7,8,9-HxCDF | 1101 | DX-1613B | DCM Extraction, Column clean-up, isotope dilution GC/HRMS. Method Reference: USEPA 1613B. Methodology: Samples are filtered if required. Solids are extracted by Soxhlet using toluene. The liquid portion is extracted by liquid/liquid extraction using dichloromethane. The extracts are prepared using column chromatography, reduced in volume and analyzed by isotope-dilution GC/HRMS. | [12 empty] | MassPerMass | pg/g | Y | (mass conc.) |  | 72918-21-9 | Dioxins & Furans; | Dioxins & Furans; EMS code: B077 | CHEMICAL |  | LAB |  |  |  | 3 | 8411be7c-d1ae-4d50-9ab1-f721aa00f612 | TRUE | cf2f378e-611a-4828-a22a-8762adfee86a
1;2;3;7;8-PeCDD (wet) (mass conc.) | B082 | pg/g wet | 1,2,3,7,8-PeCDD | 1101 | DX-1613B | DCM Extraction, Column clean-up, isotope dilution GC/HRMS. Method Reference: USEPA 1613B. Methodology: Samples are filtered if required. Solids are extracted by Soxhlet using toluene. The liquid portion is extracted by liquid/liquid extraction using dichloromethane. The extracts are prepared using column chromatography, reduced in volume and analyzed by isotope-dilution GC/HRMS. | [12 empty] | MassPerMass | pg/g | Y | (mass conc.) |  | 40321-76-4 | Dioxins & Furans; | Dioxins & Furans; EMS code: B080 | CHEMICAL |  | LAB |  |  |  | 3 | 8411be7c-d1ae-4d50-9ab1-f721aa00f612 | TRUE | cf2f378e-611a-4828-a22a-8762adfee86a
OCDF (wet) (mass conc.) | B121 | pg/g wet | OCDF | 1101 | DX-1613B | DCM Extraction, Column clean-up, isotope dilution GC/HRMS. Method Reference: USEPA 1613B. Methodology: Samples are filtered if required. Solids are extracted by Soxhlet using toluene. The liquid portion is extracted by liquid/liquid extraction using dichloromethane. The extracts are prepared using column chromatography, reduced in volume and analyzed by isotope-dilution GC/HRMS. | [12 empty] | MassPerMass | pg/g | Y | (mass conc.) |  | 39001-02-0 | Dioxins & Furans; | Dioxins & Furans; EMS code: B120 | CHEMICAL |  | LAB |  |  |  | 4 | 8411be7c-d1ae-4d50-9ab1-f721aa00f612 | TRUE | cf2f378e-611a-4828-a22a-8762adfee86a
Total-PeCDD (wet) (mass conc.) | B144 | pg/g wet | Total-PeCDD | 1101 | DX-1613B | DCM Extraction, Column clean-up, isotope dilution GC/HRMS. Method Reference: USEPA 1613B. Methodology: Samples are filtered if required. Solids are extracted by Soxhlet using toluene. The liquid portion is extracted by liquid/liquid extraction using dichloromethane. The extracts are prepared using column chromatography, reduced in volume and analyzed by isotope-dilution GC/HRMS. | [12 empty] | MassPerMass | pg/g | Y | (mass conc.) |  | 36088-22-9 | Dioxins & Furans; | Dioxins & Furans; EMS code: B143 | CHEMICAL |  | LAB |  |  |  | 4 | 8411be7c-d1ae-4d50-9ab1-f721aa00f612 | TRUE | cf2f378e-611a-4828-a22a-8762adfee86a
1;2;3;4;7;8-HxCDF (wet) (mass conc.) | B066 | pg/g wet | 1,2,3,4,7,8-HxCDF | 1101 | DX-1613B | DCM Extraction, Column clean-up, isotope dilution GC/HRMS. Method Reference: USEPA 1613B. Methodology: Samples are filtered if required. Solids are extracted by Soxhlet using toluene. The liquid portion is extracted by liquid/liquid extraction using dichloromethane. The extracts are prepared using column chromatography, reduced in volume and analyzed by isotope-dilution GC/HRMS. | [12 empty] | MassPerMass | pg/g | Y | (mass conc.) |  | 70648-26-9 | Dioxins & Furans; | Dioxins & Furans; EMS code: B065 | CHEMICAL |  | LAB |  |  |  | 3 | 8411be7c-d1ae-4d50-9ab1-f721aa00f612 | TRUE | cf2f378e-611a-4828-a22a-8762adfee86a
1;2;3;7;8;9-HxCDF (wet) (mass conc.) | B078 | pg/g wet | 1,2,3,7,8,9-HxCDF | 1101 | DX-1613B | DCM Extraction, Column clean-up, isotope dilution GC/HRMS. Method Reference: USEPA 1613B. Methodology: Samples are filtered if required. Solids are extracted by Soxhlet using toluene. The liquid portion is extracted by liquid/liquid extraction using dichloromethane. The extracts are prepared using column chromatography, reduced in volume and analyzed by isotope-dilution GC/HRMS. | [12 empty] | MassPerMass | pg/g | Y | (mass conc.) |  | 72918-21-9 | Dioxins & Furans; | Dioxins & Furans; EMS code: B077 | CHEMICAL |  | LAB |  |  |  | 3 | 8411be7c-d1ae-4d50-9ab1-f721aa00f612 | TRUE | cf2f378e-611a-4828-a22a-8762adfee86a
1;2;3;6;7;8-HxCDF (wet) (mass conc.) | B073 | pg/g wet | 1,2,3,6,7,8-HxCDF | 1101 | DX-1613B | DCM Extraction, Column clean-up, isotope dilution GC/HRMS. Method Reference: USEPA 1613B. Methodology: Samples are filtered if required. Solids are extracted by Soxhlet using toluene. The liquid portion is extracted by liquid/liquid extraction using dichloromethane. The extracts are prepared using column chromatography, reduced in volume and analyzed by isotope-dilution GC/HRMS. | [12 empty] | MassPerMass | pg/g | Y | (mass conc.) |  | 57117-44-9 | Dioxins & Furans; | Dioxins & Furans; EMS code: B071 | CHEMICAL |  | LAB |  |  |  | 3 | 8411be7c-d1ae-4d50-9ab1-f721aa00f612 | TRUE | cf2f378e-611a-4828-a22a-8762adfee86a
1;2;3;7;8;9-HxCDD (wet) (mass conc.) | B076 | pg/g wet | 1,2,3,7,8,9-HxCDD | 1101 | DX-1613B | DCM Extraction, Column clean-up, isotope dilution GC/HRMS. Method Reference: USEPA 1613B. Methodology: Samples are filtered if required. Solids are extracted by Soxhlet using toluene. The liquid portion is extracted by liquid/liquid extraction using dichloromethane. The extracts are prepared using column chromatography, reduced in volume and analyzed by isotope-dilution GC/HRMS. | [12 empty] | MassPerMass | pg/g | Y | (mass conc.) |  | 19408-74-3 | Dioxins & Furans; | Dioxins & Furans; EMS code: B074 | CHEMICAL |  | LAB |  |  |  | 3 | 8411be7c-d1ae-4d50-9ab1-f721aa00f612 | TRUE | cf2f378e-611a-4828-a22a-8762adfee86a
1;2;3;7;8-PeCDF (wet) (mass conc.) | B085 | pg/g wet | 1,2,3,7,8-PeCDF | 1101 | DX-1613B | DCM Extraction, Column clean-up, isotope dilution GC/HRMS. Method Reference: USEPA 1613B. Methodology: Samples are filtered if required. Solids are extracted by Soxhlet using toluene. The liquid portion is extracted by liquid/liquid extraction using dichloromethane. The extracts are prepared using column chromatography, reduced in volume and analyzed by isotope-dilution GC/HRMS. | [12 empty] | MassPerMass | pg/g | Y | (mass conc.) |  | 57117-41-6 | Dioxins & Furans; | Dioxins & Furans; EMS code: B083 | CHEMICAL |  | LAB |  |  |  | 3 | 8411be7c-d1ae-4d50-9ab1-f721aa00f612 | TRUE | cf2f378e-611a-4828-a22a-8762adfee86a
1;2;3;4;6;7;8-HpCDF (wet) (mass conc.) | B057 | pg/g wet | 1,2,3,4,6,7,8-HpCDF | 1101 | DX-1613B | DCM Extraction, Column clean-up, isotope dilution GC/HRMS. Method Reference: USEPA 1613B. Methodology: Samples are filtered if required. Solids are extracted by Soxhlet using toluene. The liquid portion is extracted by liquid/liquid extraction using dichloromethane. The extracts are prepared using column chromatography, reduced in volume and analyzed by isotope-dilution GC/HRMS. | [12 empty] | MassPerMass | pg/g | Y | (mass conc.) |  | 67562-39-4 | Dioxins & Furans; | Dioxins & Furans; EMS code: B056 | CHEMICAL |  | LAB |  |  |  | 3 | 8411be7c-d1ae-4d50-9ab1-f721aa00f612 | TRUE | cf2f378e-611a-4828-a22a-8762adfee86a
1;2;3;4;6;7;8-HpCDD (fl. conc.) | B053 | pg/L | 1,2,3,4,6,7,8-HpCDD | E1613B | EPA 1613B | EPA 1613B | 1.4 | Y | Y | Y |  | 2/3/2022 | 2/3/2022 | 7/6/2022 4:59:13 PM | 2022-06-15 |  | EMS |  | Concentration | pg/L | Y | (fl. conc.) |  | 35822-46-9 | Dioxins & Furans; | Dioxins & Furans; EMS code: B053 | CHEMICAL |  | LAB |  |  |  | 3 | 5ecfdf36-a094-4bb2-9847-3f48c55fe3cc | TRUE | 4ed59dd5-bfaf-404b-8fac-867113a448ca
1;2;3;4;6;7;8-HpCDF (fl. conc.) | B056 | pg/L | 1,2,3,4,6,7,8-HpCDF | E1613B | EPA 1613B | EPA 1613B | 0.76 | Y | Y | Y |  | 2/3/2022 | 2/3/2022 | 7/6/2022 4:59:13 PM | 2022-06-15 |  | EMS |  | Concentration | pg/L | Y | (fl. conc.) |  | 67562-39-4 | Dioxins & Furans; | Dioxins & Furans; EMS code: B056 | CHEMICAL |  | LAB |  |  |  | 3 | 5ecfdf36-a094-4bb2-9847-3f48c55fe3cc | TRUE | 4ed59dd5-bfaf-404b-8fac-867113a448ca
1;2;3;4;7;8;9-HpCDF (fl. conc.) | B059 | pg/L | 1,2,3,4,7,8,9-HpCDF | E1613B | EPA 1613B | EPA 1613B | 1.2 | Y | Y | Y |  | 2/3/2022 | 2/3/2022 | 7/6/2022 4:59:13 PM | 2022-06-15 |  | EMS |  | Concentration | pg/L | Y | (fl. conc.) |  | 55673-89-7 | Dioxins & Furans; | Dioxins & Furans; EMS code: B059 | CHEMICAL |  | LAB |  |  |  | 3 | 5ecfdf36-a094-4bb2-9847-3f48c55fe3cc | TRUE | 4ed59dd5-bfaf-404b-8fac-867113a448ca
1;2;3;4;7;8-HxCDD (fl. conc.) | B062 | pg/L | 1,2,3,4,7,8-HxCDD | E1613B | EPA 1613B | EPA 1613B | 0.6 | Y | Y | Y |  | 2/3/2022 | 2/3/2022 | 7/6/2022 4:59:13 PM | 2022-06-15 |  | EMS |  | Concentration | pg/L | Y | (fl. conc.) |  | 39227-28-6 | Dioxins & Furans; | Dioxins & Furans; EMS code: B062 | CHEMICAL |  | LAB |  |  |  | 3 | 5ecfdf36-a094-4bb2-9847-3f48c55fe3cc | TRUE | 4ed59dd5-bfaf-404b-8fac-867113a448ca
1;2;3;4;7;8-HxCDF (fl. conc.) | B065 | pg/L | 1,2,3,4,7,8-HxCDF | E1613B | EPA 1613B | EPA 1613B | 0.6 | Y | Y | Y |  | 2/3/2022 | 2/3/2022 | 7/6/2022 4:59:13 PM | 2022-06-15 |  | EMS |  | Concentration | pg/L | Y | (fl. conc.) |  | 70648-26-9 | Dioxins & Furans; | Dioxins & Furans; EMS code: B065 | CHEMICAL |  | LAB |  |  |  | 3 | 5ecfdf36-a094-4bb2-9847-3f48c55fe3cc | TRUE | 4ed59dd5-bfaf-404b-8fac-867113a448ca
1;2;3;6;7;8-HxCDD (fl. conc.) | B068 | pg/L | 1,2,3,6,7,8-HxCDD | E1613B | EPA 1613B | EPA 1613B | 0.57 | Y | Y | Y |  | 2/3/2022 | 2/3/2022 | 7/6/2022 4:59:13 PM | 2022-06-15 |  | EMS |  | Concentration | pg/L | Y | (fl. conc.) |  | 57653-85-7 | Dioxins & Furans; | Dioxins & Furans; EMS code: B068 | CHEMICAL |  | LAB |  |  |  | 3 | 5ecfdf36-a094-4bb2-9847-3f48c55fe3cc | TRUE | 4ed59dd5-bfaf-404b-8fac-867113a448ca
1;2;3;6;7;8-HxCDF (fl. conc.) | B071 | pg/L | 1,2,3,6,7,8-HxCDF | E1613B | EPA 1613B | EPA 1613B | 0.54 | Y | Y | Y |  | 2/3/2022 | 2/3/2022 | 7/6/2022 4:59:13 PM | 2022-06-15 |  | EMS |  | Concentration | pg/L | Y | (fl. conc.) |  | 57117-44-9 | Dioxins & Furans; | Dioxins & Furans; EMS code: B071 | CHEMICAL |  | LAB |  |  |  | 3 | 5ecfdf36-a094-4bb2-9847-3f48c55fe3cc | TRUE | 4ed59dd5-bfaf-404b-8fac-867113a448ca
1;2;3;7;8;9-HxCDD (fl. conc.) | B074 | pg/L | 1,2,3,7,8,9-HxCDD | E1613B | EPA 1613B | EPA 1613B | 0.54 | Y | Y | Y |  | 2/3/2022 | 2/3/2022 | 7/6/2022 4:59:13 PM | 2022-06-15 |  | EMS |  | Concentration | pg/L | Y | (fl. conc.) |  | 19408-74-3 | Dioxins & Furans; | Dioxins & Furans; EMS code: B074 | CHEMICAL |  | LAB |  |  |  | 3 | 5ecfdf36-a094-4bb2-9847-3f48c55fe3cc | TRUE | 4ed59dd5-bfaf-404b-8fac-867113a448ca
1;2;3;7;8;9-HxCDF (fl. conc.) | B077 | pg/L | 1,2,3,7,8,9-HxCDF | E1613B | EPA 1613B | EPA 1613B | 0.93 | Y | Y | Y |  | 2/3/2022 | 2/3/2022 | 7/6/2022 4:59:13 PM | 2022-06-15 |  | EMS |  | Concentration | pg/L | Y | (fl. conc.) |  | 72918-21-9 | Dioxins & Furans; | Dioxins & Furans; EMS code: B077 | CHEMICAL |  | LAB |  |  |  | 3 | 5ecfdf36-a094-4bb2-9847-3f48c55fe3cc | TRUE | 4ed59dd5-bfaf-404b-8fac-867113a448ca
1;2;3;7;8-PeCDD (fl. conc.) | B080 | pg/L | 1,2,3,7,8-PeCDD | E1613B | EPA 1613B | EPA 1613B | 0.42 | Y | Y | Y |  | 2/3/2022 | 2/3/2022 | 7/6/2022 4:59:13 PM | 2022-06-15 |  | EMS |  | Concentration | pg/L | Y | (fl. conc.) |  | 40321-76-4 | Dioxins & Furans; | Dioxins & Furans; EMS code: B080 | CHEMICAL |  | LAB |  |  |  | 3 | 5ecfdf36-a094-4bb2-9847-3f48c55fe3cc | TRUE | 4ed59dd5-bfaf-404b-8fac-867113a448ca
1;2;3;7;8-PeCDF (fl. conc.) | B083 | pg/L | 1,2,3,7,8-PeCDF | E1613B | EPA 1613B | EPA 1613B | 0.53 | Y | Y | Y |  | 2/3/2022 | 2/3/2022 | 7/6/2022 4:59:13 PM | 2022-06-15 |  | EMS |  | Concentration | pg/L | Y | (fl. conc.) |  | 57117-41-6 | Dioxins & Furans; | Dioxins & Furans; EMS code: B083 | CHEMICAL |  | LAB |  |  |  | 3 | 5ecfdf36-a094-4bb2-9847-3f48c55fe3cc | TRUE | 4ed59dd5-bfaf-404b-8fac-867113a448ca
2;3;4;6;7;8-HxCDF (fl. conc.) | B102 | pg/L | 2,3,4,6,7,8-HxCDF | E1613B | EPA 1613B | EPA 1613B | 0.58 | Y | Y | Y |  | 2/3/2022 | 2/3/2022 | 7/6/2022 4:59:13 PM | 2022-06-15 |  | EMS |  | Concentration | pg/L | Y | (fl. conc.) |  | 60851-34-5 | Dioxins & Furans; | Dioxins & Furans; EMS code: B102 | CHEMICAL |  | LAB |  |  |  | 3 | 5ecfdf36-a094-4bb2-9847-3f48c55fe3cc | TRUE | 4ed59dd5-bfaf-404b-8fac-867113a448ca
2;3;4;7;8-PeCDF (fl. conc.) | B105 | pg/L | 2,3,4,7,8-PeCDF | E1613B | EPA 1613B | EPA 1613B | 0.39 | Y | Y | Y |  | 2/3/2022 | 2/3/2022 | 7/6/2022 4:59:13 PM | 2022-06-15 |  | EMS |  | Concentration | pg/L | Y | (fl. conc.) |  | 57117-31-4 | Dioxins & Furans; | Dioxins & Furans; EMS code: B105 | CHEMICAL |  | LAB |  |  |  | 3 | 5ecfdf36-a094-4bb2-9847-3f48c55fe3cc | TRUE | 4ed59dd5-bfaf-404b-8fac-867113a448ca
2;3;7;8-TCDD (fl. conc.) | B108 | pg/L | 2,3,7,8-TCDD | E1613B | EPA 1613B | EPA 1613B | 0.51 | Y | Y | Y |  | 2/3/2022 | 2/3/2022 | 7/6/2022 4:59:13 PM | 2022-06-15 |  | EMS |  | Concentration | pg/L | Y | (fl. conc.) |  | 1746-01-6 | Dioxins & Furans; | Dioxins & Furans; EMS code: B108 | CHEMICAL |  | LAB |  |  |  | 3 | 5ecfdf36-a094-4bb2-9847-3f48c55fe3cc | TRUE | 4ed59dd5-bfaf-404b-8fac-867113a448ca
2;3;7;8-TCDF (fl. conc.) | B111 | pg/L | 2,3,7,8-TCDF | E1613B | EPA 1613B | EPA 1613B | 0.31 | Y | Y | Y |  | 2/3/2022 | 2/3/2022 | 7/6/2022 4:59:13 PM | 2022-06-15 |  | EMS |  | Concentration | pg/L | Y | (fl. conc.) |  | 51207-31-9 | Dioxins & Furans; | Dioxins & Furans; EMS code: B111 | CHEMICAL |  | LAB |  |  |  | 3 | 5ecfdf36-a094-4bb2-9847-3f48c55fe3cc | TRUE | 4ed59dd5-bfaf-404b-8fac-867113a448ca
Lower Bound PCDD/F TEQ (WHO 2005) (fl. conc.) | B115 | pg/L | Lower Bound PCDD/F TEQ (WHO 2005) | E1613B | EPA 1613B | EPA 1613B |  | Y | Y | Y |  | 2/3/2022 | 2/3/2022 | 7/6/2022 4:59:13 PM | 2022-06-15 |  | EMS |  | Concentration | pg/L | Y | (fl. conc.) |  |  |  | EMS code: B115 | CHEMICAL |  | LAB |  |  |  | 2 | 5ecfdf36-a094-4bb2-9847-3f48c55fe3cc | TRUE | 4ed59dd5-bfaf-404b-8fac-867113a448ca
Mid Point PCDD/F TEQ (WHO 2005) (fl. conc.) | B116 | pg/L | Mid Point PCDD/F TEQ (WHO 2005) | E1613B | EPA 1613B | EPA 1613B |  | Y | Y | Y |  | 2/3/2022 | 2/3/2022 | 7/6/2022 4:59:13 PM | 2022-06-15 |  | EMS |  | Concentration | pg/L | Y | (fl. conc.) |  |  |  | EMS code: B116 | CHEMICAL |  | LAB |  |  |  | 2 | 5ecfdf36-a094-4bb2-9847-3f48c55fe3cc | TRUE | 4ed59dd5-bfaf-404b-8fac-867113a448ca
OCDD (fl. conc.) | B117 | pg/L | OCDD | E1613B | EPA 1613B | EPA 1613B | 2.6 | Y | Y | Y |  | 2/3/2022 | 2/3/2022 | 7/6/2022 4:59:14 PM | 2022-06-15 |  | EMS |  | Concentration | pg/L | Y | (fl. conc.) |  | 3268-87-9 | Dioxins & Furans; | Dioxins & Furans; EMS code: B117 | CHEMICAL |  | LAB |  |  |  | 4 | 5ecfdf36-a094-4bb2-9847-3f48c55fe3cc | TRUE | 4ed59dd5-bfaf-404b-8fac-867113a448ca
OCDF (fl. conc.) | B120 | pg/L | OCDF | E1613B | EPA 1613B | EPA 1613B | 1.4 | Y | Y | Y |  | 2/3/2022 | 2/3/2022 | 7/6/2022 4:59:14 PM | 2022-06-15 |  | EMS |  | Concentration | pg/L | Y | (fl. conc.) |  | 39001-02-0 | Dioxins & Furans; | Dioxins & Furans; EMS code: B120 | CHEMICAL |  | LAB |  |  |  | 4 | 5ecfdf36-a094-4bb2-9847-3f48c55fe3cc | TRUE | 4ed59dd5-bfaf-404b-8fac-867113a448ca
Total-HpCDD (fl. conc.) | B131 | pg/L | Total-HpCDD | E1613B | EPA 1613B | EPA 1613B | 1.4 | Y | Y | Y |  | 2/3/2022 | 2/3/2022 | 7/6/2022 4:59:14 PM | 2022-06-15 |  | EMS |  | Concentration | pg/L | Y | (fl. conc.) |  | 37871-00-4 | Dioxins & Furans; | Dioxins & Furans; EMS code: B131 | CHEMICAL |  | LAB |  |  |  | 4 | 5ecfdf36-a094-4bb2-9847-3f48c55fe3cc | TRUE | 4ed59dd5-bfaf-404b-8fac-867113a448ca
Total-HpCDF (fl. conc.) | B134 | pg/L | Total-HpCDF | E1613B | EPA 1613B | EPA 1613B | 1.2 | Y | Y | Y |  | 2/3/2022 | 2/3/2022 | 7/6/2022 4:59:14 PM | 2022-06-15 |  | EMS |  | Concentration | pg/L | Y | (fl. conc.) |  | 38998-75-3 | Dioxins & Furans; | Dioxins & Furans; EMS code: B134 | CHEMICAL | Total | LAB |  |  |  | 4 | 5ecfdf36-a094-4bb2-9847-3f48c55fe3cc | TRUE | 4ed59dd5-bfaf-404b-8fac-867113a448ca
Total-HxCDD (fl. conc.) | B137 | pg/L | Total-HxCDD | E1613B | EPA 1613B | EPA 1613B | 0.6 | Y | Y | Y |  | 2/3/2022 | 2/3/2022 | 7/6/2022 4:59:14 PM | 2022-06-15 |  | EMS |  | Concentration | pg/L | Y | (fl. conc.) |  | 34465-46-8 | Dioxins & Furans; | Dioxins & Furans; EMS code: B137 | CHEMICAL |  | LAB |  |  |  | 4 | 5ecfdf36-a094-4bb2-9847-3f48c55fe3cc | TRUE | 4ed59dd5-bfaf-404b-8fac-867113a448ca
Total-HxCDF (fl. conc.) | B140 | pg/L | Total-HxCDF | E1613B | EPA 1613B | EPA 1613B | 0.93 | Y | Y | Y |  | 2/3/2022 | 2/3/2022 | 7/6/2022 4:59:14 PM | 2022-06-15 |  | EMS |  | Concentration | pg/L | Y | (fl. conc.) |  | 55684-94-1 | Dioxins & Furans; | Dioxins & Furans; EMS code: B140 | CHEMICAL |  | LAB |  |  |  | 4 | 5ecfdf36-a094-4bb2-9847-3f48c55fe3cc | TRUE | 4ed59dd5-bfaf-404b-8fac-867113a448ca
Total-PeCDD (fl. conc.) | B143 | pg/L | Total-PeCDD | E1613B | EPA 1613B | EPA 1613B | 0.42 | Y | Y | Y |  | 2/3/2022 | 2/3/2022 | 7/6/2022 4:59:14 PM | 2022-06-15 |  | EMS |  | Concentration | pg/L | Y | (fl. conc.) |  | 36088-22-9 | Dioxins & Furans; | Dioxins & Furans; EMS code: B143 | CHEMICAL | Total | LAB |  |  |  | 4 | 5ecfdf36-a094-4bb2-9847-3f48c55fe3cc | TRUE | 4ed59dd5-bfaf-404b-8fac-867113a448ca
Total-PeCDF (fl. conc.) | B146 | pg/L | Total-PeCDF | E1613B | EPA 1613B | EPA 1613B | 0.53 | Y | Y | Y |  | 2/3/2022 | 2/3/2022 | 7/6/2022 4:59:14 PM | 2022-06-15 |  | EMS |  | Concentration | pg/L | Y | (fl. conc.) |  | 30402-15-4 | Dioxins & Furans; | Dioxins & Furans; EMS code: B146 | CHEMICAL |  | LAB |  |  |  | 4 | 5ecfdf36-a094-4bb2-9847-3f48c55fe3cc | TRUE | 4ed59dd5-bfaf-404b-8fac-867113a448ca
Total-TCDD (fl. conc.) | B149 | pg/L | Total-TCDD | E1613B | EPA 1613B | EPA 1613B | 0.51 | Y | Y | Y |  | 2/3/2022 | 2/3/2022 | 7/6/2022 4:59:14 PM | 2022-06-15 |  | EMS |  | Concentration | pg/L | Y | (fl. conc.) |  | 41903-57-5 | Dioxins & Furans; | Dioxins & Furans; EMS code: B149 | CHEMICAL | Total | LAB |  |  |  | 4 | 5ecfdf36-a094-4bb2-9847-3f48c55fe3cc | TRUE | 4ed59dd5-bfaf-404b-8fac-867113a448ca
Total-TCDF (fl. conc.) | B152 | pg/L | Total-TCDF | E1613B | EPA 1613B | EPA 1613B | 0.31 | Y | Y | Y |  | 2/3/2022 | 2/3/2022 | 7/6/2022 4:59:14 PM | 2022-06-15 |  | EMS |  | Concentration | pg/L | Y | (fl. conc.) |  | 55722-27-5 | Dioxins & Furans; | Dioxins & Furans; EMS code: B152 | CHEMICAL | Total | LAB |  |  |  | 4 | 5ecfdf36-a094-4bb2-9847-3f48c55fe3cc | TRUE | 4ed59dd5-bfaf-404b-8fac-867113a448ca
Upper Bound PCDD/F TEQ (WHO 2005) (fl. conc.) | B155 | pg/L | Upper Bound PCDD/F TEQ (WHO 2005) | E1613B | EPA 1613B | EPA 1613B |  | Y | Y | Y |  | 2/3/2022 | 2/3/2022 | 7/6/2022 4:59:14 PM | 2022-06-15 |  | EMS |  | Concentration | pg/L | Y | (fl. conc.) |  |  |  | EMS code: B155 | CHEMICAL |  | LAB |  |  |  | 2 | 5ecfdf36-a094-4bb2-9847-3f48c55fe3cc | TRUE | 4ed59dd5-bfaf-404b-8fac-867113a448ca
BDE 10 (fl. conc.) | B171 | pg/L | BDE 10 | PBDE | PBDE-1614-HRMS-BU | PBDE-1614-HRMS-BU (USEPA 1614) Samples are liquid/liquid extracted with dichloromethane. Extracts are prepared by column chromatography, reduced in volume and analyzed by isotope-dilution GC/HRMS.(ALS - Polybrominated Diphenyl Ethers (PBDEs) are flame retardant chemicals added to products so they won't catch fire or burn so easily if they are exposed to flame or high heat. | 0.1 | Y | Y | Y |  | 10/18/2023 | 11/26/2023 | 3/15/2024 4:40:24 PM | 2024-02-05 |  | RDGIBSON |  | Concentration | pg/L | Y | (fl. conc.) |  | 51930-04-2 | Polybrominated Diphenyl Ethers (PBDEs); | Polybrominated Diphenyl Ethers (PBDEs); EMS code: B171 | CHEMICAL |  | LAB |  |  |  | 2 | 5ecfdf36-a094-4bb2-9847-3f48c55fe3cc | TRUE | 4ed59dd5-bfaf-404b-8fac-867113a448ca
BDE 100 (fl. conc.) | B174 | pg/L | BDE 100 | PBDE | PBDE-1614-HRMS-BU | PBDE-1614-HRMS-BU (USEPA 1614) Samples are liquid/liquid extracted with dichloromethane. Extracts are prepared by column chromatography, reduced in volume and analyzed by isotope-dilution GC/HRMS.(ALS - Polybrominated Diphenyl Ethers (PBDEs) are flame retardant chemicals added to products so they won't catch fire or burn so easily if they are exposed to flame or high heat. | 0.18 | Y | Y | Y |  | 10/18/2023 | 11/26/2023 | 3/15/2024 4:40:24 PM | 2024-02-05 |  | EMS |  | Concentration | pg/L | Y | (fl. conc.) |  | 189084-64-8 | Polybrominated Diphenyl Ethers (PBDEs); | Polybrominated Diphenyl Ethers (PBDEs); EMS code: B174 | CHEMICAL |  | LAB |  |  |  | 2 | 5ecfdf36-a094-4bb2-9847-3f48c55fe3cc | TRUE | 4ed59dd5-bfaf-404b-8fac-867113a448ca
BDE 105 (fl. conc.) | B177 | pg/L | BDE 105 | PBDE | PBDE-1614-HRMS-BU | PBDE-1614-HRMS-BU (USEPA 1614) Samples are liquid/liquid extracted with dichloromethane. Extracts are prepared by column chromatography, reduced in volume and analyzed by isotope-dilution GC/HRMS.(ALS - Polybrominated Diphenyl Ethers (PBDEs) are flame retardant chemicals added to products so they won't catch fire or burn so easily if they are exposed to flame or high heat. | 0.5 | Y | Y | Y |  | 10/18/2023 | 11/26/2023 | 3/15/2024 4:40:24 PM | 2024-02-05 |  | EMS |  | Concentration | pg/L | Y | (fl. conc.) |  | 373594-78-6 | Polybrominated Diphenyl Ethers (PBDEs); | Polybrominated Diphenyl Ethers (PBDEs); EMS code: B177 | CHEMICAL |  | LAB |  |  |  | 2 | 5ecfdf36-a094-4bb2-9847-3f48c55fe3cc | TRUE | 4ed59dd5-bfaf-404b-8fac-867113a448ca
BDE 116 (fl. conc.) | B180 | pg/L | BDE 116 | PBDE | PBDE-1614-HRMS-BU | PBDE-1614-HRMS-BU (USEPA 1614) Samples are liquid/liquid extracted with dichloromethane. Extracts are prepared by column chromatography, reduced in volume and analyzed by isotope-dilution GC/HRMS.(ALS - Polybrominated Diphenyl Ethers (PBDEs) are flame retardant chemicals added to products so they won't catch fire or burn so easily if they are exposed to flame or high heat. | 0.63 | Y | Y | Y |  | 10/18/2023 | 11/26/2023 | 3/15/2024 4:40:24 PM | 2024-02-05 |  | EMS |  | Concentration | pg/L | Y | (fl. conc.) |  | 189084-65-9 | Polybrominated Diphenyl Ethers (PBDEs); | Polybrominated Diphenyl Ethers (PBDEs); EMS code: B180 | CHEMICAL |  | LAB |  |  |  | 2 | 5ecfdf36-a094-4bb2-9847-3f48c55fe3cc | TRUE | 4ed59dd5-bfaf-404b-8fac-867113a448ca
BDE 118 (fl. conc.) | B183 | pg/L | BDE 118 | PBDE | PBDE-1614-HRMS-BU | PBDE-1614-HRMS-BU (USEPA 1614) Samples are liquid/liquid extracted with dichloromethane. Extracts are prepared by column chromatography, reduced in volume and analyzed by isotope-dilution GC/HRMS.(ALS - Polybrominated Diphenyl Ethers (PBDEs) are flame retardant chemicals added to products so they won't catch fire or burn so easily if they are exposed to flame or high heat. | 0.45 | Y | Y | Y |  | 10/18/2023 | 11/26/2023 | 3/15/2024 4:40:24 PM | 2024-02-05 |  | EMS |  | Concentration | pg/L | Y | (fl. conc.) |  | 446254-80-4 | Polybrominated Diphenyl Ethers (PBDEs); | Polybrominated Diphenyl Ethers (PBDEs); EMS code: B183 | CHEMICAL |  | LAB |  |  |  | 2 | 5ecfdf36-a094-4bb2-9847-3f48c55fe3cc | TRUE | 4ed59dd5-bfaf-404b-8fac-867113a448ca
BDE 119/120 (fl. conc.) | B185 | pg/L | BDE 119/120 | PBDE | PBDE-1614-HRMS-BU | PBDE-1614-HRMS-BU (USEPA 1614) Samples are liquid/liquid extracted with dichloromethane. Extracts are prepared by column chromatography, reduced in volume and analyzed by isotope-dilution GC/HRMS.(ALS - Polybrominated Diphenyl Ethers (PBDEs) are flame retardant chemicals added to products so they won't catch fire or burn so easily if they are exposed to flame or high heat. | 0.36 | Y | Y | Y |  | 10/18/2023 | 11/26/2023 | 3/15/2024 4:40:24 PM | 2024-02-05 |  | EMS |  | Concentration | pg/L | Y | (fl. conc.) |  | 189084-66-0, 417727-71-0 | Polybrominated Diphenyl Ethers (PBDEs); | Polybrominated Diphenyl Ethers (PBDEs); EMS code: B185 | CHEMICAL |  | LAB |  |  |  | 2 | 5ecfdf36-a094-4bb2-9847-3f48c55fe3cc | TRUE | 4ed59dd5-bfaf-404b-8fac-867113a448ca
BDE 12/13 (fl. conc.) | B187 | pg/L | BDE 12/13 | PBDE | PBDE-1614-HRMS-BU | PBDE-1614-HRMS-BU (USEPA 1614) Samples are liquid/liquid extracted with dichloromethane. Extracts are prepared by column chromatography, reduced in volume and analyzed by isotope-dilution GC/HRMS.(ALS - Polybrominated Diphenyl Ethers (PBDEs) are flame retardant chemicals added to products so they won't catch fire or burn so easily if they are exposed to flame or high heat. | 0.066 | Y | Y | Y |  | 10/18/2023 | 11/26/2023 | 3/15/2024 4:40:24 PM | 2024-02-05 |  | EMS |  | Concentration | pg/L | Y | (fl. conc.) |  | 189084-59-1, 83694-71-7 | Polybrominated Diphenyl Ethers (PBDEs); | Polybrominated Diphenyl Ethers (PBDEs); EMS code: B187 | CHEMICAL |  | LAB |  |  |  | 2 | 5ecfdf36-a094-4bb2-9847-3f48c55fe3cc | TRUE | 4ed59dd5-bfaf-404b-8fac-867113a448ca
BDE 126 (fl. conc.) | B190 | pg/L | BDE 126 | PBDE | PBDE-1614-HRMS-BU | PBDE-1614-HRMS-BU (USEPA 1614) Samples are liquid/liquid extracted with dichloromethane. Extracts are prepared by column chromatography, reduced in volume and analyzed by isotope-dilution GC/HRMS.(ALS - Polybrominated Diphenyl Ethers (PBDEs) are flame retardant chemicals added to products so they won't catch fire or burn so easily if they are exposed to flame or high heat. | 0.24 | Y | Y | Y |  | 10/18/2023 | 11/26/2023 | 3/15/2024 4:40:24 PM | 2024-02-05 |  | EMS |  | Concentration | pg/L | Y | (fl. conc.) |  | 366791-32-4 | Polybrominated Diphenyl Ethers (PBDEs); | Polybrominated Diphenyl Ethers (PBDEs); EMS code: B190 | CHEMICAL |  | LAB |  |  |  | 2 | 5ecfdf36-a094-4bb2-9847-3f48c55fe3cc | TRUE | 4ed59dd5-bfaf-404b-8fac-867113a448ca
BDE 128 (fl. conc.) | B193 | pg/L | BDE 128 | PBDE | PBDE-1614-HRMS-BU | PBDE-1614-HRMS-BU (USEPA 1614) Samples are liquid/liquid extracted with dichloromethane. Extracts are prepared by column chromatography, reduced in volume and analyzed by isotope-dilution GC/HRMS.(ALS - Polybrominated Diphenyl Ethers (PBDEs) are flame retardant chemicals added to products so they won't catch fire or burn so easily if they are exposed to flame or high heat. | 2.7 | Y | Y | Y |  | 10/18/2023 | 11/26/2023 | 3/15/2024 4:40:24 PM | 2024-02-05 |  | EMS |  | Concentration | pg/L | Y | (fl. conc.) |  | 182677-28-7 | Polybrominated Diphenyl Ethers (PBDEs); | Polybrominated Diphenyl Ethers (PBDEs); EMS code: B193 | CHEMICAL |  | LAB |  |  |  | 2 | 5ecfdf36-a094-4bb2-9847-3f48c55fe3cc | TRUE | 4ed59dd5-bfaf-404b-8fac-867113a448ca
BDE 138/166 (fl. conc.) | B196 | pg/L | BDE 138/166 | PBDE | PBDE-1614-HRMS-BU | PBDE-1614-HRMS-BU (USEPA 1614) Samples are liquid/liquid extracted with dichloromethane. Extracts are prepared by column chromatography, reduced in volume and analyzed by isotope-dilution GC/HRMS.(ALS - Polybrominated Diphenyl Ethers (PBDEs) are flame retardant chemicals added to products so they won't catch fire or burn so easily if they are exposed to flame or high heat. | 2.2 | Y | Y | Y |  | 10/18/2023 | 11/26/2023 | 3/15/2024 4:40:24 PM | 2024-02-05 |  | EMS |  | Concentration | pg/L | Y | (fl. conc.) |  | 182677-30-1, 189084-58-0 | Polybrominated Diphenyl Ethers (PBDEs); | Polybrominated Diphenyl Ethers (PBDEs); EMS code: B196 | CHEMICAL |  | LAB |  |  |  | 2 | 5ecfdf36-a094-4bb2-9847-3f48c55fe3cc | TRUE | 4ed59dd5-bfaf-404b-8fac-867113a448ca
BDE 140 (fl. conc.) | B199 | pg/L | BDE 140 | PBDE | PBDE-1614-HRMS-BU | PBDE-1614-HRMS-BU (USEPA 1614) Samples are liquid/liquid extracted with dichloromethane. Extracts are prepared by column chromatography, reduced in volume and analyzed by isotope-dilution GC/HRMS.(ALS - Polybrominated Diphenyl Ethers (PBDEs) are flame retardant chemicals added to products so they won't catch fire or burn so easily if they are exposed to flame or high heat. | 1.1 | Y | Y | Y |  | 10/18/2023 | 11/26/2023 | 3/15/2024 4:40:24 PM | 2024-02-05 |  | EMS |  | Concentration | pg/L | Y | (fl. conc.) |  | 243982-83-4 | Polybrominated Diphenyl Ethers (PBDEs); | Polybrominated Diphenyl Ethers (PBDEs); EMS code: B199 | CHEMICAL |  | LAB |  |  |  | 2 | 5ecfdf36-a094-4bb2-9847-3f48c55fe3cc | TRUE | 4ed59dd5-bfaf-404b-8fac-867113a448ca
BDE 15 (fl. conc.) | B202 | pg/L | BDE 15 | PBDE | PBDE-1614-HRMS-BU | PBDE-1614-HRMS-BU (USEPA 1614) Samples are liquid/liquid extracted with dichloromethane. Extracts are prepared by column chromatography, reduced in volume and analyzed by isotope-dilution GC/HRMS.(ALS - Polybrominated Diphenyl Ethers (PBDEs) are flame retardant chemicals added to products so they won't catch fire or burn so easily if they are exposed to flame or high heat. | 0.055 | Y | Y | Y |  | 10/18/2023 | 11/26/2023 | 3/15/2024 4:40:24 PM | 2024-02-05 |  | EMS |  | Concentration | pg/L | Y | (fl. conc.) |  | 2050-47-7 | Polybrominated Diphenyl Ethers (PBDEs); | Polybrominated Diphenyl Ethers (PBDEs); EMS code: B202 | CHEMICAL |  | LAB |  |  |  | 2 | 5ecfdf36-a094-4bb2-9847-3f48c55fe3cc | TRUE | 4ed59dd5-bfaf-404b-8fac-867113a448ca
BDE 153 (fl. conc.) | B205 | pg/L | BDE 153 | PBDE | PBDE-1614-HRMS-BU | PBDE-1614-HRMS-BU (USEPA 1614) Samples are liquid/liquid extracted with dichloromethane. Extracts are prepared by column chromatography, reduced in volume and analyzed by isotope-dilution GC/HRMS.(ALS - Polybrominated Diphenyl Ethers (PBDEs) are flame retardant chemicals added to products so they won't catch fire or burn so easily if they are exposed to flame or high heat. | 1.4 | Y | Y | Y |  | 10/18/2023 | 11/26/2023 | 3/15/2024 4:40:24 PM | 2024-02-05 |  | EMS |  | Concentration | pg/L | Y | (fl. conc.) |  | 68631-49-2 | Polybrominated Diphenyl Ethers (PBDEs); | Polybrominated Diphenyl Ethers (PBDEs); EMS code: B205 | CHEMICAL |  | LAB |  |  |  | 2 | 5ecfdf36-a094-4bb2-9847-3f48c55fe3cc | TRUE | 4ed59dd5-bfaf-404b-8fac-867113a448ca
BDE 154 (fl. conc.) | B208 | pg/L | BDE 154 | PBDE | PBDE-1614-HRMS-BU | PBDE-1614-HRMS-BU (USEPA 1614) Samples are liquid/liquid extracted with dichloromethane. Extracts are prepared by column chromatography, reduced in volume and analyzed by isotope-dilution GC/HRMS.(ALS - Polybrominated Diphenyl Ethers (PBDEs) are flame retardant chemicals added to products so they won't catch fire or burn so easily if they are exposed to flame or high heat. | 0.44 | Y | Y | Y |  | 10/18/2023 | 11/26/2023 | 3/15/2024 4:40:24 PM | 2024-02-05 |  | EMS |  | Concentration | pg/L | Y | (fl. conc.) |  | 207122-15-4 | Polybrominated Diphenyl Ethers (PBDEs); | Polybrominated Diphenyl Ethers (PBDEs); EMS code: B208 | CHEMICAL |  | LAB |  |  |  | 2 | 5ecfdf36-a094-4bb2-9847-3f48c55fe3cc | TRUE | 4ed59dd5-bfaf-404b-8fac-867113a448ca
BDE 155 (fl. conc.) | B211 | pg/L | BDE 155 | PBDE | PBDE-1614-HRMS-BU | PBDE-1614-HRMS-BU (USEPA 1614) Samples are liquid/liquid extracted with dichloromethane. Extracts are prepared by column chromatography, reduced in volume and analyzed by isotope-dilution GC/HRMS.(ALS - Polybrominated Diphenyl Ethers (PBDEs) are flame retardant chemicals added to products so they won't catch fire or burn so easily if they are exposed to flame or high heat. | 0.35 | Y | Y | Y |  | 10/18/2023 | 11/26/2023 | 3/15/2024 4:40:24 PM | 2024-02-05 |  | EMS |  | Concentration | pg/L | Y | (fl. conc.) |  | 35854-94-5 | Polybrominated Diphenyl Ethers (PBDEs); | Polybrominated Diphenyl Ethers (PBDEs); EMS code: B211 | CHEMICAL |  | LAB |  |  |  | 2 | 5ecfdf36-a094-4bb2-9847-3f48c55fe3cc | TRUE | 4ed59dd5-bfaf-404b-8fac-867113a448ca
BDE 156 (fl. conc.) | B214 | pg/L | BDE 156 | PBDE | PBDE-1614-HRMS-BU | PBDE-1614-HRMS-BU (USEPA 1614) Samples are liquid/liquid extracted with dichloromethane. Extracts are prepared by column chromatography, reduced in volume and analyzed by isotope-dilution GC/HRMS.(ALS - Polybrominated Diphenyl Ethers (PBDEs) are flame retardant chemicals added to products so they won't catch fire or burn so easily if they are exposed to flame or high heat. | 3.3 | Y | Y | Y |  | 10/18/2023 | 11/26/2023 | 3/15/2024 4:40:24 PM | 2024-02-05 |  | EMS |  | Concentration | pg/L | Y | (fl. conc.) |  | 405237-85-6 | Polybrominated Diphenyl Ethers (PBDEs); | Polybrominated Diphenyl Ethers (PBDEs); EMS code: B214 | CHEMICAL |  | LAB |  |  |  | 2 | 5ecfdf36-a094-4bb2-9847-3f48c55fe3cc | TRUE | 4ed59dd5-bfaf-404b-8fac-867113a448ca
BDE 17/25 (fl. conc.) | B217 | pg/L | BDE 17/25 | PBDE | PBDE-1614-HRMS-BU | PBDE-1614-HRMS-BU (USEPA 1614) Samples are liquid/liquid extracted with dichloromethane. Extracts are prepared by column chromatography, reduced in volume and analyzed by isotope-dilution GC/HRMS.(ALS - Polybrominated Diphenyl Ethers (PBDEs) are flame retardant chemicals added to products so they won't catch fire or burn so easily if they are exposed to flame or high heat. | 0.25 | Y | Y | Y |  | 10/18/2023 | 11/26/2023 | 3/15/2024 4:40:24 PM | 2024-02-05 |  | EMS |  | Concentration | pg/L | Y | (fl. conc.) |  | 147217-75-2, 147217-77-4 | Polybrominated Diphenyl Ethers (PBDEs); | Polybrominated Diphenyl Ethers (PBDEs); EMS code: B217 | CHEMICAL |  | LAB |  |  |  | 2 | 5ecfdf36-a094-4bb2-9847-3f48c55fe3cc | TRUE | 4ed59dd5-bfaf-404b-8fac-867113a448ca
BDE 181 (fl. conc.) | B220 | pg/L | BDE 181 | PBDE | PBDE-1614-HRMS-BU | PBDE-1614-HRMS-BU (USEPA 1614) Samples are liquid/liquid extracted with dichloromethane. Extracts are prepared by column chromatography, reduced in volume and analyzed by isotope-dilution GC/HRMS.(ALS - Polybrominated Diphenyl Ethers (PBDEs) are flame retardant chemicals added to products so they won't catch fire or burn so easily if they are exposed to flame or high heat. | 1.3 | Y | Y | Y |  | 10/18/2023 | 11/26/2023 | 3/15/2024 4:40:24 PM | 2024-02-05 |  | EMS |  | Concentration | pg/L | Y | (fl. conc.) |  | 189084-67-1 | Polybrominated Diphenyl Ethers (PBDEs); | Polybrominated Diphenyl Ethers (PBDEs); EMS code: B220 | CHEMICAL |  | LAB |  |  |  | 2 | 5ecfdf36-a094-4bb2-9847-3f48c55fe3cc | TRUE | 4ed59dd5-bfaf-404b-8fac-867113a448ca
BDE 183 (fl. conc.) | B223 | pg/L | BDE 183 | PBDE | PBDE-1614-HRMS-BU | PBDE-1614-HRMS-BU (USEPA 1614) Samples are liquid/liquid extracted with dichloromethane. Extracts are prepared by column chromatography, reduced in volume and analyzed by isotope-dilution GC/HRMS.(ALS - Polybrominated Diphenyl Ethers (PBDEs) are flame retardant chemicals added to products so they won't catch fire or burn so easily if they are exposed to flame or high heat. | 0.79 | Y | Y | Y |  | 10/18/2023 | 11/26/2023 | 3/15/2024 4:40:24 PM | 2024-02-05 |  | EMS |  | Concentration | pg/L | Y | (fl. conc.) |  | 207122-16-5 | Polybrominated Diphenyl Ethers (PBDEs); | Polybrominated Diphenyl Ethers (PBDEs); EMS code: B223 | CHEMICAL |  | LAB |  |  |  | 2 | 5ecfdf36-a094-4bb2-9847-3f48c55fe3cc | TRUE | 4ed59dd5-bfaf-404b-8fac-867113a448ca
BDE 184 (fl. conc.) | B226 | pg/L | BDE 184 | PBDE | PBDE-1614-HRMS-BU | PBDE-1614-HRMS-BU (USEPA 1614) Samples are liquid/liquid extracted with dichloromethane. Extracts are prepared by column chromatography, reduced in volume and analyzed by isotope-dilution GC/HRMS.(ALS - Polybrominated Diphenyl Ethers (PBDEs) are flame retardant chemicals added to products so they won't catch fire or burn so easily if they are exposed to flame or high heat. | 0.52 | Y | Y | Y |  | 10/18/2023 | 11/26/2023 | 3/15/2024 4:40:25 PM | 2024-02-05 |  | EMS |  | Concentration | pg/L | Y | (fl. conc.) |  | 117948-63-7 | Polybrominated Diphenyl Ethers (PBDEs); | Polybrominated Diphenyl Ethers (PBDEs); EMS code: B226 | CHEMICAL |  | LAB |  |  |  | 2 | 5ecfdf36-a094-4bb2-9847-3f48c55fe3cc | TRUE | 4ed59dd5-bfaf-404b-8fac-867113a448ca
BDE 190 (fl. conc.) | B229 | pg/L | BDE 190 | PBDE | PBDE-1614-HRMS-BU | PBDE-1614-HRMS-BU (USEPA 1614) Samples are liquid/liquid extracted with dichloromethane. Extracts are prepared by column chromatography, reduced in volume and analyzed by isotope-dilution GC/HRMS.(ALS - Polybrominated Diphenyl Ethers (PBDEs) are flame retardant chemicals added to products so they won't catch fire or burn so easily if they are exposed to flame or high heat. | 2 | Y | Y | Y |  | 10/18/2023 | 11/26/2023 | 3/15/2024 4:40:25 PM | 2024-02-05 |  | EMS |  | Concentration | pg/L | Y | (fl. conc.) |  | 189084-68-2 | Polybrominated Diphenyl Ethers (PBDEs); | Polybrominated Diphenyl Ethers (PBDEs); EMS code: B229 | CHEMICAL |  | LAB |  |  |  | 2 | 5ecfdf36-a094-4bb2-9847-3f48c55fe3cc | TRUE | 4ed59dd5-bfaf-404b-8fac-867113a448ca
BDE 191 (fl. conc.) | B234 | pg/L | BDE 191 | PBDE | PBDE-1614-HRMS-BU | PBDE-1614-HRMS-BU (USEPA 1614) Samples are liquid/liquid extracted with dichloromethane. Extracts are prepared by column chromatography, reduced in volume and analyzed by isotope-dilution GC/HRMS.(ALS - Polybrominated Diphenyl Ethers (PBDEs) are flame retardant chemicals added to products so they won't catch fire or burn so easily if they are exposed to flame or high heat. | 1.3 | Y | Y | Y |  | 10/18/2023 | 11/26/2023 | 3/15/2024 4:40:25 PM | 2024-02-05 |  | EMS |  | Concentration | pg/L | Y | (fl. conc.) |  | 446255-30-7 | Polybrominated Diphenyl Ethers (PBDEs); | Polybrominated Diphenyl Ethers (PBDEs); EMS code: B234 | CHEMICAL |  | LAB |  |  |  | 2 | 5ecfdf36-a094-4bb2-9847-3f48c55fe3cc | TRUE | 4ed59dd5-bfaf-404b-8fac-867113a448ca
BDE 196 (fl. conc.) | B235 | pg/L | BDE 196 | PBDE | PBDE-1614-HRMS-BU | PBDE-1614-HRMS-BU (USEPA 1614) Samples are liquid/liquid extracted with dichloromethane. Extracts are prepared by column chromatography, reduced in volume and analyzed by isotope-dilution GC/HRMS.(ALS - Polybrominated Diphenyl Ethers (PBDEs) are flame retardant chemicals added to products so they won't catch fire or burn so easily if they are exposed to flame or high heat. | 1.3 | Y | Y | Y |  | 10/18/2023 | 11/26/2023 | 3/15/2024 4:40:25 PM | 2024-02-05 |  | EMS |  | Concentration | pg/L | Y | (fl. conc.) |  | 446255-39-6 | Polybrominated Diphenyl Ethers (PBDEs); | Polybrominated Diphenyl Ethers (PBDEs); EMS code: B235 | CHEMICAL |  | LAB |  |  |  | 2 | 5ecfdf36-a094-4bb2-9847-3f48c55fe3cc | TRUE | 4ed59dd5-bfaf-404b-8fac-867113a448ca
BDE 197 (fl. conc.) | B238 | pg/L | BDE 197 | PBDE | PBDE-1614-HRMS-BU | PBDE-1614-HRMS-BU (USEPA 1614) Samples are liquid/liquid extracted with dichloromethane. Extracts are prepared by column chromatography, reduced in volume and analyzed by isotope-dilution GC/HRMS.(ALS - Polybrominated Diphenyl Ethers (PBDEs) are flame retardant chemicals added to products so they won't catch fire or burn so easily if they are exposed to flame or high heat. | 1.1 | Y | Y | Y |  | 10/18/2023 | 11/26/2023 | 3/15/2024 4:40:25 PM | 2024-02-05 |  | EMS |  | Concentration | pg/L | Y | (fl. conc.) |  | 117964-21-3 | Polybrominated Diphenyl Ethers (PBDEs); | Polybrominated Diphenyl Ethers (PBDEs); EMS code: B238 | CHEMICAL |  | LAB |  |  |  | 2 | 5ecfdf36-a094-4bb2-9847-3f48c55fe3cc | TRUE | 4ed59dd5-bfaf-404b-8fac-867113a448ca
BDE 203 (fl. conc.) | B241 | pg/L | BDE 203 | PBDE | PBDE-1614-HRMS-BU | PBDE-1614-HRMS-BU (USEPA 1614) Samples are liquid/liquid extracted with dichloromethane. Extracts are prepared by column chromatography, reduced in volume and analyzed by isotope-dilution GC/HRMS.(ALS - Polybrominated Diphenyl Ethers (PBDEs) are flame retardant chemicals added to products so they won't catch fire or burn so easily if they are exposed to flame or high heat. | 1.6 | Y | Y | Y |  | 10/18/2023 | 11/26/2023 | 3/15/2024 4:40:25 PM | 2024-02-05 |  | EMS |  | Concentration | pg/L | Y | (fl. conc.) |  | 337513-72-1 | Polybrominated Diphenyl Ethers (PBDEs); | Polybrominated Diphenyl Ethers (PBDEs); EMS code: B241 | CHEMICAL |  | LAB |  |  |  | 2 | 5ecfdf36-a094-4bb2-9847-3f48c55fe3cc | TRUE | 4ed59dd5-bfaf-404b-8fac-867113a448ca
BDE 206 (fl. conc.) | B244 | pg/L | BDE 206 | PBDE | PBDE-1614-HRMS-BU | PBDE-1614-HRMS-BU (USEPA 1614) Samples are liquid/liquid extracted with dichloromethane. Extracts are prepared by column chromatography, reduced in volume and analyzed by isotope-dilution GC/HRMS.(ALS - Polybrominated Diphenyl Ethers (PBDEs) are flame retardant chemicals added to products so they won't catch fire or burn so easily if they are exposed to flame or high heat. | 2.4 | Y | Y | Y |  | 10/18/2023 | 11/26/2023 | 3/15/2024 4:40:25 PM | 2024-02-05 |  | EMS |  | Concentration | pg/L | Y | (fl. conc.) |  | 63387-28-0 | Polybrominated Diphenyl Ethers (PBDEs); | Polybrominated Diphenyl Ethers (PBDEs); EMS code: B244 | CHEMICAL |  | LAB |  |  |  | 2 | 5ecfdf36-a094-4bb2-9847-3f48c55fe3cc | TRUE | 4ed59dd5-bfaf-404b-8fac-867113a448ca
BDE 207 (fl. conc.) | B247 | pg/L | BDE 207 | PBDE | PBDE-1614-HRMS-BU | PBDE-1614-HRMS-BU (USEPA 1614) Samples are liquid/liquid extracted with dichloromethane. Extracts are prepared by column chromatography, reduced in volume and analyzed by isotope-dilution GC/HRMS.(ALS - Polybrominated Diphenyl Ethers (PBDEs) are flame retardant chemicals added to products so they won't catch fire or burn so easily if they are exposed to flame or high heat. | 2.2 | Y | Y | Y |  | 10/18/2023 | 11/26/2023 | 3/15/2024 4:40:25 PM | 2024-02-05 |  | EMS |  | Concentration | pg/L | Y | (fl. conc.) |  | 437701-79-6 | Polybrominated Diphenyl Ethers (PBDEs); | Polybrominated Diphenyl Ethers (PBDEs); EMS code: B247 | CHEMICAL |  | LAB |  |  |  | 2 | 5ecfdf36-a094-4bb2-9847-3f48c55fe3cc | TRUE | 4ed59dd5-bfaf-404b-8fac-867113a448ca
BDE 208 (fl. conc.) | B250 | pg/L | BDE 208 | PBDE | PBDE-1614-HRMS-BU | PBDE-1614-HRMS-BU (USEPA 1614) Samples are liquid/liquid extracted with dichloromethane. Extracts are prepared by column chromatography, reduced in volume and analyzed by isotope-dilution GC/HRMS.(ALS - Polybrominated Diphenyl Ethers (PBDEs) are flame retardant chemicals added to products so they won't catch fire or burn so easily if they are exposed to flame or high heat. | 2.2 | Y | Y | Y |  | 10/18/2023 | 11/26/2023 | 3/15/2024 4:40:25 PM | 2024-02-05 |  | EMS |  | Concentration | pg/L | Y | (fl. conc.) |  | 437701-78-5 | Polybrominated Diphenyl Ethers (PBDEs); | Polybrominated Diphenyl Ethers (PBDEs); EMS code: B250 | CHEMICAL |  | LAB |  |  |  | 2 | 5ecfdf36-a094-4bb2-9847-3f48c55fe3cc | TRUE | 4ed59dd5-bfaf-404b-8fac-867113a448ca
BDE 209 (fl. conc.) | B253 | pg/L | BDE 209 | PBDE | PBDE-1614-HRMS-BU | PBDE-1614-HRMS-BU (USEPA 1614) Samples are liquid/liquid extracted with dichloromethane. Extracts are prepared by column chromatography, reduced in volume and analyzed by isotope-dilution GC/HRMS.(ALS - Polybrominated Diphenyl Ethers (PBDEs) are flame retardant chemicals added to products so they won't catch fire or burn so easily if they are exposed to flame or high heat. | 14 | Y | Y | Y |  | 10/18/2023 | 11/26/2023 | 3/15/2024 4:40:25 PM | 2024-02-05 |  | EMS |  | Concentration | pg/L | Y | (fl. conc.) |  | 1163-19-5 | Polybrominated Diphenyl Ethers (PBDEs); | Polybrominated Diphenyl Ethers (PBDEs); EMS code: B253 | CHEMICAL |  | LAB |  |  |  | 2 | 5ecfdf36-a094-4bb2-9847-3f48c55fe3cc | TRUE | 4ed59dd5-bfaf-404b-8fac-867113a448ca
BDE 28/33 (fl. conc.) | B256 | pg/L | BDE 28/33 | PBDE | PBDE-1614-HRMS-BU | PBDE-1614-HRMS-BU (USEPA 1614) Samples are liquid/liquid extracted with dichloromethane. Extracts are prepared by column chromatography, reduced in volume and analyzed by isotope-dilution GC/HRMS.(ALS - Polybrominated Diphenyl Ethers (PBDEs) are flame retardant chemicals added to products so they won't catch fire or burn so easily if they are exposed to flame or high heat. | 0.25 | Y | Y | Y |  | 10/18/2023 | 11/26/2023 | 3/15/2024 4:40:25 PM | 2024-02-05 |  | EMS |  | Concentration | pg/L | Y | (fl. conc.) |  | 41318-75-6, 49690-94-0 | Polybrominated Diphenyl Ethers (PBDEs); | Polybrominated Diphenyl Ethers (PBDEs); EMS code: B256 | CHEMICAL |  | LAB |  |  |  | 2 | 5ecfdf36-a094-4bb2-9847-3f48c55fe3cc | TRUE | 4ed59dd5-bfaf-404b-8fac-867113a448ca
BDE 30 (fl. conc.) | B259 | pg/L | BDE 30 | PBDE | PBDE-1614-HRMS-BU | PBDE-1614-HRMS-BU (USEPA 1614) Samples are liquid/liquid extracted with dichloromethane. Extracts are prepared by column chromatography, reduced in volume and analyzed by isotope-dilution GC/HRMS.(ALS - Polybrominated Diphenyl Ethers (PBDEs) are flame retardant chemicals added to products so they won't catch fire or burn so easily if they are exposed to flame or high heat. | 0.25 | Y | Y | Y |  | 10/18/2023 | 11/26/2023 | 3/15/2024 4:40:25 PM | 2024-02-05 |  | EMS |  | Concentration | pg/L | Y | (fl. conc.) |  | 155999-95-4 | Polybrominated Diphenyl Ethers (PBDEs); | Polybrominated Diphenyl Ethers (PBDEs); EMS code: B259 | CHEMICAL |  | LAB |  |  |  | 2 | 5ecfdf36-a094-4bb2-9847-3f48c55fe3cc | TRUE | 4ed59dd5-bfaf-404b-8fac-867113a448ca
BDE 32 (fl. conc.) | B262 | pg/L | BDE 32 | PBDE | PBDE-1614-HRMS-BU | PBDE-1614-HRMS-BU (USEPA 1614) Samples are liquid/liquid extracted with dichloromethane. Extracts are prepared by column chromatography, reduced in volume and analyzed by isotope-dilution GC/HRMS.(ALS - Polybrominated Diphenyl Ethers (PBDEs) are flame retardant chemicals added to products so they won't catch fire or burn so easily if they are exposed to flame or high heat. | 0.19 | Y | Y | Y |  | 10/18/2023 | 11/26/2023 | 3/15/2024 4:40:25 PM | 2024-02-05 |  | EMS |  | Concentration | pg/L | Y | (fl. conc.) |  | 189084-60-4 | Polybrominated Diphenyl Ethers (PBDEs); | Polybrominated Diphenyl Ethers (PBDEs); EMS code: B262 | CHEMICAL |  | LAB |  |  |  | 2 | 5ecfdf36-a094-4bb2-9847-3f48c55fe3cc | TRUE | 4ed59dd5-bfaf-404b-8fac-867113a448ca
BDE 35 (fl. conc.) | B265 | pg/L | BDE 35 | PBDE | PBDE-1614-HRMS-BU | PBDE-1614-HRMS-BU (USEPA 1614) Samples are liquid/liquid extracted with dichloromethane. Extracts are prepared by column chromatography, reduced in volume and analyzed by isotope-dilution GC/HRMS.(ALS - Polybrominated Diphenyl Ethers (PBDEs) are flame retardant chemicals added to products so they won't catch fire or burn so easily if they are exposed to flame or high heat. | 0.18 | Y | Y | Y |  | 10/18/2023 | 11/26/2023 | 3/15/2024 4:40:25 PM | 2024-02-05 |  | EMS |  | Concentration | pg/L | Y | (fl. conc.) |  | 147217-80-9 | Polybrominated Diphenyl Ethers (PBDEs); | Polybrominated Diphenyl Ethers (PBDEs); EMS code: B265 | CHEMICAL |  | LAB |  |  |  | 2 | 5ecfdf36-a094-4bb2-9847-3f48c55fe3cc | TRUE | 4ed59dd5-bfaf-404b-8fac-867113a448ca
BDE 37 (fl. conc.) | B268 | pg/L | BDE 37 | PBDE | PBDE-1614-HRMS-BU | PBDE-1614-HRMS-BU (USEPA 1614) Samples are liquid/liquid extracted with dichloromethane. Extracts are prepared by column chromatography, reduced in volume and analyzed by isotope-dilution GC/HRMS.(ALS - Polybrominated Diphenyl Ethers (PBDEs) are flame retardant chemicals added to products so they won't catch fire or burn so easily if they are exposed to flame or high heat. | 0.18 | Y | Y | Y |  | 10/18/2023 | 11/26/2023 | 3/15/2024 4:40:25 PM | 2024-02-05 |  | EMS |  | Concentration | pg/L | Y | (fl. conc.) |  | 147217-81-0 | Polybrominated Diphenyl Ethers (PBDEs); | Polybrominated Diphenyl Ethers (PBDEs); EMS code: B268 | CHEMICAL |  | LAB |  |  |  | 2 | 5ecfdf36-a094-4bb2-9847-3f48c55fe3cc | TRUE | 4ed59dd5-bfaf-404b-8fac-867113a448ca
BDE 47 (fl. conc.) | B271 | pg/L | BDE 47 | PBDE | PBDE-1614-HRMS-BU | PBDE-1614-HRMS-BU (USEPA 1614) Samples are liquid/liquid extracted with dichloromethane. Extracts are prepared by column chromatography, reduced in volume and analyzed by isotope-dilution GC/HRMS.(ALS - Polybrominated Diphenyl Ethers (PBDEs) are flame retardant chemicals added to products so they won't catch fire or burn so easily if they are exposed to flame or high heat. | 0.19 | Y | Y | Y |  | 10/18/2023 | 11/26/2023 | 3/15/2024 4:40:25 PM | 2024-02-05 |  | EMS |  | Concentration | pg/L | Y | (fl. conc.) |  | 5436-43-1 | Polybrominated Diphenyl Ethers (PBDEs); | Polybrominated Diphenyl Ethers (PBDEs); EMS code: B271 | CHEMICAL |  | LAB |  |  |  | 2 | 5ecfdf36-a094-4bb2-9847-3f48c55fe3cc | TRUE | 4ed59dd5-bfaf-404b-8fac-867113a448ca
BDE 49 (fl. conc.) | B274 | pg/L | BDE 49 | PBDE | PBDE-1614-HRMS-BU | PBDE-1614-HRMS-BU (USEPA 1614) Samples are liquid/liquid extracted with dichloromethane. Extracts are prepared by column chromatography, reduced in volume and analyzed by isotope-dilution GC/HRMS.(ALS - Polybrominated Diphenyl Ethers (PBDEs) are flame retardant chemicals added to products so they won't catch fire or burn so easily if they are exposed to flame or high heat. | 0.23 | Y | Y | Y |  | 10/18/2023 | 11/26/2023 | 3/15/2024 4:40:25 PM | 2024-02-05 |  | EMS |  | Concentration | pg/L | Y | (fl. conc.) |  | 243982-82-3 | Polybrominated Diphenyl Ethers (PBDEs); | Polybrominated Diphenyl Ethers (PBDEs); EMS code: B274 | CHEMICAL |  | LAB |  |  |  | 2 | 5ecfdf36-a094-4bb2-9847-3f48c55fe3cc | TRUE | 4ed59dd5-bfaf-404b-8fac-867113a448ca
BDE 51 (fl. conc.) | B277 | pg/L | BDE 51 | PBDE | PBDE-1614-HRMS-BU | PBDE-1614-HRMS-BU (USEPA 1614) Samples are liquid/liquid extracted with dichloromethane. Extracts are prepared by column chromatography, reduced in volume and analyzed by isotope-dilution GC/HRMS.(ALS - Polybrominated Diphenyl Ethers (PBDEs) are flame retardant chemicals added to products so they won't catch fire or burn so easily if they are exposed to flame or high heat. | 0.15 | Y | Y | Y |  | 10/18/2023 | 11/26/2023 | 3/15/2024 4:40:25 PM | 2024-02-05 |  | EMS |  | Concentration | pg/L | Y | (fl. conc.) |  | 189084-57-9 | Polybrominated Diphenyl Ethers (PBDEs); | Polybrominated Diphenyl Ethers (PBDEs); EMS code: B277 | CHEMICAL |  | LAB |  |  |  | 2 | 5ecfdf36-a094-4bb2-9847-3f48c55fe3cc | TRUE | 4ed59dd5-bfaf-404b-8fac-867113a448ca
BDE 66 (fl. conc.) | B280 | pg/L | BDE 66 | PBDE | PBDE-1614-HRMS-BU | PBDE-1614-HRMS-BU (USEPA 1614) Samples are liquid/liquid extracted with dichloromethane. Extracts are prepared by column chromatography, reduced in volume and analyzed by isotope-dilution GC/HRMS.(ALS - Polybrominated Diphenyl Ethers (PBDEs) are flame retardant chemicals added to products so they won't catch fire or burn so easily if they are exposed to flame or high heat. | 0.29 | Y | Y | Y |  | 10/18/2023 | 11/26/2023 | 3/15/2024 4:40:25 PM | 2024-02-05 |  | EMS |  | Concentration | pg/L | Y | (fl. conc.) |  | 189084-61-5 | Polybrominated Diphenyl Ethers (PBDEs); | Polybrominated Diphenyl Ethers (PBDEs); EMS code: B280 | CHEMICAL |  | LAB |  |  |  | 2 | 5ecfdf36-a094-4bb2-9847-3f48c55fe3cc | TRUE | 4ed59dd5-bfaf-404b-8fac-867113a448ca
BDE 7 (fl. conc.) | B283 | pg/L | BDE 7 | PBDE | PBDE-1614-HRMS-BU | PBDE-1614-HRMS-BU (USEPA 1614) Samples are liquid/liquid extracted with dichloromethane. Extracts are prepared by column chromatography, reduced in volume and analyzed by isotope-dilution GC/HRMS.(ALS - Polybrominated Diphenyl Ethers (PBDEs) are flame retardant chemicals added to products so they won't catch fire or burn so easily if they are exposed to flame or high heat. | 0.11 | Y | Y | Y |  | 10/18/2023 | 11/26/2023 | 3/15/2024 4:40:25 PM | 2024-02-05 |  | EMS |  | Concentration | pg/L | Y | (fl. conc.) |  | 171977-44-9 | Polybrominated Diphenyl Ethers (PBDEs); | Polybrominated Diphenyl Ethers (PBDEs); EMS code: B283 | CHEMICAL |  | LAB |  |  |  | 2 | 5ecfdf36-a094-4bb2-9847-3f48c55fe3cc | TRUE | 4ed59dd5-bfaf-404b-8fac-867113a448ca
BDE 71 (fl. conc.) | B286 | pg/L | BDE 71 | PBDE | PBDE-1614-HRMS-BU | PBDE-1614-HRMS-BU (USEPA 1614) Samples are liquid/liquid extracted with dichloromethane. Extracts are prepared by column chromatography, reduced in volume and analyzed by isotope-dilution GC/HRMS.(ALS - Polybrominated Diphenyl Ethers (PBDEs) are flame retardant chemicals added to products so they won't catch fire or burn so easily if they are exposed to flame or high heat. | 0.23 | Y | Y | Y |  | 10/18/2023 | 11/26/2023 | 3/15/2024 4:40:25 PM | 2024-02-05 |  | EMS |  | Concentration | pg/L | Y | (fl. conc.) |  | 189084-62-6 | Polybrominated Diphenyl Ethers (PBDEs); | Polybrominated Diphenyl Ethers (PBDEs); EMS code: B286 | CHEMICAL |  | LAB |  |  |  | 2 | 5ecfdf36-a094-4bb2-9847-3f48c55fe3cc | TRUE | 4ed59dd5-bfaf-404b-8fac-867113a448ca
BDE 75 (fl. conc.) | B289 | pg/L | BDE 75 | PBDE | PBDE-1614-HRMS-BU | PBDE-1614-HRMS-BU (USEPA 1614) Samples are liquid/liquid extracted with dichloromethane. Extracts are prepared by column chromatography, reduced in volume and analyzed by isotope-dilution GC/HRMS.(ALS - Polybrominated Diphenyl Ethers (PBDEs) are flame retardant chemicals added to products so they won't catch fire or burn so easily if they are exposed to flame or high heat. | 0.18 | Y | Y | Y |  | 10/18/2023 | 11/26/2023 | 3/15/2024 4:40:25 PM | 2024-02-05 |  | EMS |  | Concentration | pg/L | Y | (fl. conc.) |  | 189084-63-7 | Polybrominated Diphenyl Ethers (PBDEs); | Polybrominated Diphenyl Ethers (PBDEs); EMS code: B289 | CHEMICAL |  | LAB |  |  |  | 2 | 5ecfdf36-a094-4bb2-9847-3f48c55fe3cc | TRUE | 4ed59dd5-bfaf-404b-8fac-867113a448ca
BDE 77 (fl. conc.) | B292 | pg/L | BDE 77 | PBDE | PBDE-1614-HRMS-BU | PBDE-1614-HRMS-BU (USEPA 1614) Samples are liquid/liquid extracted with dichloromethane. Extracts are prepared by column chromatography, reduced in volume and analyzed by isotope-dilution GC/HRMS.(ALS - Polybrominated Diphenyl Ethers (PBDEs) are flame retardant chemicals added to products so they won't catch fire or burn so easily if they are exposed to flame or high heat. | 0.18 | Y | Y | Y |  | 10/18/2023 | 11/26/2023 | 3/15/2024 4:40:25 PM | 2024-02-05 |  | EMS |  | Concentration | pg/L | Y | (fl. conc.) |  | 189084-63-7 | Polybrominated Diphenyl Ethers (PBDEs); | Polybrominated Diphenyl Ethers (PBDEs); EMS code: B292 | CHEMICAL |  | LAB |  |  |  | 2 | 5ecfdf36-a094-4bb2-9847-3f48c55fe3cc | TRUE | 4ed59dd5-bfaf-404b-8fac-867113a448ca
BDE 79 (fl. conc.) | B297 | pg/L | BDE 79 | PBDE | PBDE-1614-HRMS-BU | PBDE-1614-HRMS-BU (USEPA 1614) Samples are liquid/liquid extracted with dichloromethane. Extracts are prepared by column chromatography, reduced in volume and analyzed by isotope-dilution GC/HRMS.(ALS - Polybrominated Diphenyl Ethers (PBDEs) are flame retardant chemicals added to products so they won't catch fire or burn so easily if they are exposed to flame or high heat. | 0.17 | Y | Y | Y |  | 10/18/2023 | 11/26/2023 | 3/15/2024 4:40:25 PM | 2024-02-05 |  | EMS |  | Concentration | pg/L | Y | (fl. conc.) |  | 446254-48-4 | Polybrominated Diphenyl Ethers (PBDEs); | Polybrominated Diphenyl Ethers (PBDEs); EMS code: B297 | CHEMICAL |  | LAB |  |  |  | 2 | 5ecfdf36-a094-4bb2-9847-3f48c55fe3cc | TRUE | 4ed59dd5-bfaf-404b-8fac-867113a448ca
BDE 8/11 (fl. conc.) | B298 | pg/L | BDE 8/11 | PBDE | PBDE-1614-HRMS-BU | PBDE-1614-HRMS-BU (USEPA 1614) Samples are liquid/liquid extracted with dichloromethane. Extracts are prepared by column chromatography, reduced in volume and analyzed by isotope-dilution GC/HRMS.(ALS - Polybrominated Diphenyl Ethers (PBDEs) are flame retardant chemicals added to products so they won't catch fire or burn so easily if they are exposed to flame or high heat. | 0.074 | Y | Y | Y |  | 10/18/2023 | 11/26/2023 | 3/15/2024 4:40:25 PM | 2024-02-05 |  | EMS |  | Concentration | pg/L | Y | (fl. conc.) |  | 147217-71-8, 6903-63-5 | Polybrominated Diphenyl Ethers (PBDEs); | Polybrominated Diphenyl Ethers (PBDEs); EMS code: B298 | CHEMICAL |  | LAB |  |  |  | 2 | 5ecfdf36-a094-4bb2-9847-3f48c55fe3cc | TRUE | 4ed59dd5-bfaf-404b-8fac-867113a448ca
BDE 85 (fl. conc.) | B301 | pg/L | BDE 85 | PBDE | PBDE-1614-HRMS-BU | PBDE-1614-HRMS-BU (USEPA 1614) Samples are liquid/liquid extracted with dichloromethane. Extracts are prepared by column chromatography, reduced in volume and analyzed by isotope-dilution GC/HRMS.(ALS - Polybrominated Diphenyl Ethers (PBDEs) are flame retardant chemicals added to products so they won't catch fire or burn so easily if they are exposed to flame or high heat. | 0.4 | Y | Y | Y |  | 10/18/2023 | 11/26/2023 | 3/15/2024 4:40:25 PM | 2024-02-05 |  | EMS |  | Concentration | pg/L | Y | (fl. conc.) |  | 182346-21-0 | Polybrominated Diphenyl Ethers (PBDEs); | Polybrominated Diphenyl Ethers (PBDEs); EMS code: B301 | CHEMICAL |  | LAB |  |  |  | 2 | 5ecfdf36-a094-4bb2-9847-3f48c55fe3cc | TRUE | 4ed59dd5-bfaf-404b-8fac-867113a448ca
BDE 99 (fl. conc.) | B304 | pg/L | BDE 99 | PBDE | PBDE-1614-HRMS-BU | PBDE-1614-HRMS-BU (USEPA 1614) Samples are liquid/liquid extracted with dichloromethane. Extracts are prepared by column chromatography, reduced in volume and analyzed by isotope-dilution GC/HRMS.(ALS - Polybrominated Diphenyl Ethers (PBDEs) are flame retardant chemicals added to products so they won't catch fire or burn so easily if they are exposed to flame or high heat. | 0.24 | Y | Y | Y |  | 10/18/2023 | 11/26/2023 | 3/15/2024 4:40:25 PM | 2024-02-05 |  | EMS |  | Concentration | pg/L | Y | (fl. conc.) |  | 60348-60-9 | Polybrominated Diphenyl Ethers (PBDEs); | Polybrominated Diphenyl Ethers (PBDEs); EMS code: B304 | CHEMICAL |  | LAB |  |  |  | 2 | 5ecfdf36-a094-4bb2-9847-3f48c55fe3cc | TRUE | 4ed59dd5-bfaf-404b-8fac-867113a448ca
HBB (fl. conc.) | B307 | pg/L | HBB | PBDE | PBDE-1614-HRMS-BU | PBDE-1614-HRMS-BU (USEPA 1614) Samples are liquid/liquid extracted with dichloromethane. Extracts are prepared by column chromatography, reduced in volume and analyzed by isotope-dilution GC/HRMS.(ALS - Polybrominated Diphenyl Ethers (PBDEs) are flame retardant chemicals added to products so they won't catch fire or burn so easily if they are exposed to flame or high heat. | 0.27 | Y | Y | Y |  | 10/18/2023 | 11/26/2023 | 3/15/2024 4:40:25 PM | 2024-02-05 |  | EMS |  | Concentration | pg/L | Y | (fl. conc.) |  | 87-82-1 |  | EMS code: B307 | CHEMICAL |  | LAB |  |  |  | 2 | 5ecfdf36-a094-4bb2-9847-3f48c55fe3cc | TRUE | 4ed59dd5-bfaf-404b-8fac-867113a448ca
PBEB (fl. conc.) | B310 | pg/L | PBEB | PBDE | PBDE-1614-HRMS-BU | PBDE-1614-HRMS-BU (USEPA 1614) Samples are liquid/liquid extracted with dichloromethane. Extracts are prepared by column chromatography, reduced in volume and analyzed by isotope-dilution GC/HRMS.(ALS - Polybrominated Diphenyl Ethers (PBDEs) are flame retardant chemicals added to products so they won't catch fire or burn so easily if they are exposed to flame or high heat. | 0.098 | Y | Y | Y |  | 10/18/2023 | 11/26/2023 | 3/15/2024 4:40:25 PM | 2024-02-05 |  | EMS |  | Concentration | pg/L | Y | (fl. conc.) |  | 85-22-3 |  | EMS code: B310 | CHEMICAL |  | LAB |  |  |  | 2 | 5ecfdf36-a094-4bb2-9847-3f48c55fe3cc | TRUE | 4ed59dd5-bfaf-404b-8fac-867113a448ca
6Chldibenzodioxin (fl. conc.) | H010 | pg/L | 6Chldibenzodioxin | F114 | Isotope dil,HRGC/HRMS | EPA Method 1613: Developed for isomer specific determination of the 2,3,7,8-substituted, tetra-through octa-chlorinated, dibenzo-p-dioxins and dibenzofurans in aqueous, solid and tissue matrices by isotope dilution, high resolution capillary column gas chromatography (HRGC)/high resolution mass spectrometry (HRMS) |  | Y | Y | Y |  |  |  | 2/21/2024 1:00:50 PM | 2001-05-23 | 5/24/2001 3:35:10 PM | NPEPPIN | NPEPPIN | Concentration | pg/L | Y | (fl. conc.) |  | 34465-46-8 | Dioxins & Furans; | Dioxins & Furans; EMS code: H010 | CHEMICAL |  | LAB |  |  |  | 6 | 5ecfdf36-a094-4bb2-9847-3f48c55fe3cc | TRUE | 4ed59dd5-bfaf-404b-8fac-867113a448ca
6Chldibenzodioxin (fl. conc.) | H010 | pg/L | 6Chldibenzodioxin | X253 | Tol.-Ac/Cl2CH2 ext:GC/MS | C-13 labelled PCDD and PCDF congeners are added to a 1L sample of pulp effluent, which is separated into solid and liquid phases by filtration through a glass fibre filter. The solid phase is aire-dried overnight before undergoing a Soxhlet extraction with toluene. The liquid phase is extracted with dichloromethane in a separatory funnel. The two extracts are combined, concentrated, and then passed through a series of columns which remove the bulk of the organic matrix co-extracted with PCDD/PCDF. One resulting fraction is concentrated to a known small volume for analysis by HRGC/HRMS/DS. | 1 | Y | Y | Y |  |  |  | 6/25/2012 2:16:02 PM | 1996-04-12 | 6/3/1998 6:51:36 PM | EMS |  | Concentration | pg/L | Y | (fl. conc.) |  | 34465-46-8 | Dioxins & Furans; | Dioxins & Furans; EMS code: H010 | CHEMICAL |  | SURROGATE_RESULT |  |  |  | 6 | 5ecfdf36-a094-4bb2-9847-3f48c55fe3cc | TRUE | 4ed59dd5-bfaf-404b-8fac-867113a448ca
6Chldibenzodioxin (fl. conc.) | H010 | pg/L | 6Chldibenzodioxin | F102 | Env.Canada(1992),DioxinsProc,Pulp Effluents | Environment Canada (1992);Dioxins Procedures for Pulp Effluents |  | Y | Y | Y |  | 5/1/2001 7:37:00 AM | 5/1/2001 7:37:00 AM | 11/9/2011 3:41:38 PM | 2000-10-25 |  | NPEPPIN |  | Concentration | pg/L | Y | (fl. conc.) |  | 34465-46-8 | Dioxins & Furans; | Dioxins & Furans; EMS code: H010 | CHEMICAL |  | LAB |  |  |  | 6 | 5ecfdf36-a094-4bb2-9847-3f48c55fe3cc | TRUE | 4ed59dd5-bfaf-404b-8fac-867113a448ca
6Chl2BDiox1;2;3;4;78 (fl. conc.) | H011 | pg/L | 6Chl2BDiox1;2;3;4;78 | F114 | Isotope dil,HRGC/HRMS | EPA Method 1613: Developed for isomer specific determination of the 2,3,7,8-substituted, tetra-through octa-chlorinated, dibenzo-p-dioxins and dibenzofurans in aqueous, solid and tissue matrices by isotope dilution, high resolution capillary column gas chromatography (HRGC)/high resolution mass spectrometry (HRMS) |  | Y | Y | Y |  |  |  | 2/21/2024 1:00:50 PM | 2001-05-23 | 5/24/2001 3:35:10 PM | NPEPPIN | NPEPPIN | Concentration | pg/L | Y | (fl. conc.) |  | 39227-28-6 | Dioxins & Furans; | Dioxins & Furans; EMS code: H011 | CHEMICAL |  | LAB |  |  |  | 6 | 5ecfdf36-a094-4bb2-9847-3f48c55fe3cc | TRUE | 4ed59dd5-bfaf-404b-8fac-867113a448ca
6Chl2BDiox1;2;3;4;78 (fl. conc.) | H011 | pg/L | 6Chl2BDiox1;2;3;4;78 | F102 | Env.Canada(1992),DioxinsProc,Pulp Effluents | Environment Canada (1992);Dioxins Procedures for Pulp Effluents |  | Y | Y | Y |  | 5/1/2001 7:37:00 AM | 5/1/2001 7:37:00 AM | 11/9/2011 3:41:38 PM | 2000-10-25 |  | NPEPPIN |  | Concentration | pg/L | Y | (fl. conc.) |  | 39227-28-6 | Dioxins & Furans; | Dioxins & Furans; EMS code: H011 | CHEMICAL |  | LAB |  |  |  | 6 | 5ecfdf36-a094-4bb2-9847-3f48c55fe3cc | TRUE | 4ed59dd5-bfaf-404b-8fac-867113a448ca
6Chl2BDiox1;2;3;4;78 (fl. conc.) | H011 | pg/L | 6Chl2BDiox1;2;3;4;78 | X253 | Tol.-Ac/Cl2CH2 ext:GC/MS | C-13 labelled PCDD and PCDF congeners are added to a 1L sample of pulp effluent, which is separated into solid and liquid phases by filtration through a glass fibre filter. The solid phase is aire-dried overnight before undergoing a Soxhlet extraction with toluene. The liquid phase is extracted with dichloromethane in a separatory funnel. The two extracts are combined, concentrated, and then passed through a series of columns which remove the bulk of the organic matrix co-extracted with PCDD/PCDF. One resulting fraction is concentrated to a known small volume for analysis by HRGC/HRMS/DS. | 1 | Y | Y | Y |  |  |  | 6/25/2012 2:16:02 PM | 1996-04-12 | 6/3/1998 6:51:36 PM | EMS |  | Concentration | pg/L | Y | (fl. conc.) |  | 39227-28-6 | Dioxins & Furans; | Dioxins & Furans; EMS code: H011 | CHEMICAL |  | SURROGATE_RESULT |  |  |  | 6 | 5ecfdf36-a094-4bb2-9847-3f48c55fe3cc | TRUE | 4ed59dd5-bfaf-404b-8fac-867113a448ca
6Chl2BDiox1;2;3;6;78 (fl. conc.) | H012 | pg/L | 6Chl2BDiox1;2;3;6;78 | X253 | Tol.-Ac/Cl2CH2 ext:GC/MS | C-13 labelled PCDD and PCDF congeners are added to a 1L sample of pulp effluent, which is separated into solid and liquid phases by filtration through a glass fibre filter. The solid phase is aire-dried overnight before undergoing a Soxhlet extraction with toluene. The liquid phase is extracted with dichloromethane in a separatory funnel. The two extracts are combined, concentrated, and then passed through a series of columns which remove the bulk of the organic matrix co-extracted with PCDD/PCDF. One resulting fraction is concentrated to a known small volume for analysis by HRGC/HRMS/DS. | 1 | Y | Y | Y |  |  |  | 6/25/2012 2:16:02 PM | 1996-04-12 | 6/3/1998 6:51:36 PM | EMS |  | Concentration | pg/L | Y | (fl. conc.) |  | 57653-85-7 | Dioxins & Furans; | Dioxins & Furans; EMS code: H012 | CHEMICAL |  | SURROGATE_RESULT |  |  |  | 6 | 5ecfdf36-a094-4bb2-9847-3f48c55fe3cc | TRUE | 4ed59dd5-bfaf-404b-8fac-867113a448ca
6Chl2BDiox1;2;3;6;78 (fl. conc.) | H012 | pg/L | 6Chl2BDiox1;2;3;6;78 | F102 | Env.Canada(1992),DioxinsProc,Pulp Effluents | Environment Canada (1992);Dioxins Procedures for Pulp Effluents |  | Y | Y | Y |  | 5/1/2001 7:37:00 AM | 5/1/2001 7:37:00 AM | 11/9/2011 3:41:38 PM | 2000-10-25 |  | NPEPPIN |  | Concentration | pg/L | Y | (fl. conc.) |  | 57653-85-7 | Dioxins & Furans; | Dioxins & Furans; EMS code: H012 | CHEMICAL |  | LAB |  |  |  | 6 | 5ecfdf36-a094-4bb2-9847-3f48c55fe3cc | TRUE | 4ed59dd5-bfaf-404b-8fac-867113a448ca
6Chl2BDiox1;2;3;6;78 (fl. conc.) | H012 | pg/L | 6Chl2BDiox1;2;3;6;78 | F114 | Isotope dil,HRGC/HRMS | EPA Method 1613: Developed for isomer specific determination of the 2,3,7,8-substituted, tetra-through octa-chlorinated, dibenzo-p-dioxins and dibenzofurans in aqueous, solid and tissue matrices by isotope dilution, high resolution capillary column gas chromatography (HRGC)/high resolution mass spectrometry (HRMS) |  | Y | Y | Y |  |  |  | 2/21/2024 1:00:50 PM | 2001-05-23 | 5/24/2001 3:35:10 PM | NPEPPIN | NPEPPIN | Concentration | pg/L | Y | (fl. conc.) |  | 57653-85-7 | Dioxins & Furans; | Dioxins & Furans; EMS code: H012 | CHEMICAL |  | LAB |  |  |  | 6 | 5ecfdf36-a094-4bb2-9847-3f48c55fe3cc | TRUE | 4ed59dd5-bfaf-404b-8fac-867113a448ca
6Chl2BDiox1;2;3;7;89 (fl. conc.) | H013 | pg/L | 6Chl2BDiox1;2;3;7;89 | X253 | Tol.-Ac/Cl2CH2 ext:GC/MS | C-13 labelled PCDD and PCDF congeners are added to a 1L sample of pulp effluent, which is separated into solid and liquid phases by filtration through a glass fibre filter. The solid phase is aire-dried overnight before undergoing a Soxhlet extraction with toluene. The liquid phase is extracted with dichloromethane in a separatory funnel. The two extracts are combined, concentrated, and then passed through a series of columns which remove the bulk of the organic matrix co-extracted with PCDD/PCDF. One resulting fraction is concentrated to a known small volume for analysis by HRGC/HRMS/DS. | 1e-05 | Y | Y | Y |  |  |  | 6/25/2012 2:16:02 PM | 1996-04-12 | 6/3/1998 6:51:36 PM | EMS |  | Concentration | pg/L | Y | (fl. conc.) |  | 19408-74-3 | Dioxins & Furans; | Dioxins & Furans; EMS code: H013 | CHEMICAL |  | SURROGATE_RESULT |  |  |  | 6 | 5ecfdf36-a094-4bb2-9847-3f48c55fe3cc | TRUE | 4ed59dd5-bfaf-404b-8fac-867113a448ca
6Chl2BDiox1;2;3;7;89 (fl. conc.) | H013 | pg/L | 6Chl2BDiox1;2;3;7;89 | F102 | Env.Canada(1992),DioxinsProc,Pulp Effluents | Environment Canada (1992);Dioxins Procedures for Pulp Effluents |  | Y | Y | Y |  | 5/1/2001 7:37:00 AM | 5/1/2001 7:37:00 AM | 11/9/2011 3:41:38 PM | 2000-10-25 |  | NPEPPIN |  | Concentration | pg/L | Y | (fl. conc.) |  | 19408-74-3 | Dioxins & Furans; | Dioxins & Furans; EMS code: H013 | CHEMICAL |  | LAB |  |  |  | 6 | 5ecfdf36-a094-4bb2-9847-3f48c55fe3cc | TRUE | 4ed59dd5-bfaf-404b-8fac-867113a448ca
6Chl2BDiox1;2;3;7;89 (fl. conc.) | H013 | pg/L | 6Chl2BDiox1;2;3;7;89 | F114 | Isotope dil,HRGC/HRMS | EPA Method 1613: Developed for isomer specific determination of the 2,3,7,8-substituted, tetra-through octa-chlorinated, dibenzo-p-dioxins and dibenzofurans in aqueous, solid and tissue matrices by isotope dilution, high resolution capillary column gas chromatography (HRGC)/high resolution mass spectrometry (HRMS) |  | Y | Y | Y |  |  |  | 2/21/2024 1:00:50 PM | 2001-05-23 | 5/24/2001 3:35:10 PM | NPEPPIN | NPEPPIN | Concentration | pg/L | Y | (fl. conc.) |  | 19408-74-3 | Dioxins & Furans; | Dioxins & Furans; EMS code: H013 | CHEMICAL |  | LAB |  |  |  | 6 | 5ecfdf36-a094-4bb2-9847-3f48c55fe3cc | TRUE | 4ed59dd5-bfaf-404b-8fac-867113a448ca
7ChlDibenzodioxin (fl. conc.) | H014 | pg/L | 7ChlDibenzodioxin | X253 | Tol.-Ac/Cl2CH2 ext:GC/MS | C-13 labelled PCDD and PCDF congeners are added to a 1L sample of pulp effluent, which is separated into solid and liquid phases by filtration through a glass fibre filter. The solid phase is aire-dried overnight before undergoing a Soxhlet extraction with toluene. The liquid phase is extracted with dichloromethane in a separatory funnel. The two extracts are combined, concentrated, and then passed through a series of columns which remove the bulk of the organic matrix co-extracted with PCDD/PCDF. One resulting fraction is concentrated to a known small volume for analysis by HRGC/HRMS/DS. | 1 | Y | Y | Y |  |  |  | 6/25/2012 2:16:02 PM | 1996-04-12 | 6/3/1998 6:51:36 PM | EMS |  | Concentration | pg/L | Y | (fl. conc.) |  | 37871-00-4 | Dioxins & Furans; | Dioxins & Furans; EMS code: H014 | CHEMICAL |  | SURROGATE_RESULT |  |  |  | 6 | 5ecfdf36-a094-4bb2-9847-3f48c55fe3cc | TRUE | 4ed59dd5-bfaf-404b-8fac-867113a448ca
7ChlDibenzodioxin (fl. conc.) | H014 | pg/L | 7ChlDibenzodioxin | F114 | Isotope dil,HRGC/HRMS | EPA Method 1613: Developed for isomer specific determination of the 2,3,7,8-substituted, tetra-through octa-chlorinated, dibenzo-p-dioxins and dibenzofurans in aqueous, solid and tissue matrices by isotope dilution, high resolution capillary column gas chromatography (HRGC)/high resolution mass spectrometry (HRMS) |  | Y | Y | Y |  |  |  | 2/21/2024 1:00:50 PM | 2001-05-23 | 5/24/2001 3:35:10 PM | NPEPPIN | NPEPPIN | Concentration | pg/L | Y | (fl. conc.) |  | 37871-00-4 | Dioxins & Furans; | Dioxins & Furans; EMS code: H014 | CHEMICAL |  | LAB |  |  |  | 6 | 5ecfdf36-a094-4bb2-9847-3f48c55fe3cc | TRUE | 4ed59dd5-bfaf-404b-8fac-867113a448ca
7ChlDibenzodioxin (fl. conc.) | H014 | pg/L | 7ChlDibenzodioxin | F102 | Env.Canada(1992),DioxinsProc,Pulp Effluents | Environment Canada (1992);Dioxins Procedures for Pulp Effluents |  | Y | Y | Y |  | 5/1/2001 7:37:00 AM | 5/1/2001 7:37:00 AM | 11/9/2011 3:41:38 PM | 2000-10-25 |  | NPEPPIN |  | Concentration | pg/L | Y | (fl. conc.) |  | 37871-00-4 | Dioxins & Furans; | Dioxins & Furans; EMS code: H014 | CHEMICAL |  | LAB |  |  |  | 6 | 5ecfdf36-a094-4bb2-9847-3f48c55fe3cc | TRUE | 4ed59dd5-bfaf-404b-8fac-867113a448ca
7Chl2BDiox1;2;3;4678 (fl. conc.) | H015 | pg/L | 7Chl2BDiox1;2;3;4678 | X253 | Tol.-Ac/Cl2CH2 ext:GC/MS | C-13 labelled PCDD and PCDF congeners are added to a 1L sample of pulp effluent, which is separated into solid and liquid phases by filtration through a glass fibre filter. The solid phase is aire-dried overnight before undergoing a Soxhlet extraction with toluene. The liquid phase is extracted with dichloromethane in a separatory funnel. The two extracts are combined, concentrated, and then passed through a series of columns which remove the bulk of the organic matrix co-extracted with PCDD/PCDF. One resulting fraction is concentrated to a known small volume for analysis by HRGC/HRMS/DS. | 1 | Y | Y | Y |  |  |  | 6/25/2012 2:16:02 PM | 1996-04-12 | 6/3/1998 6:51:36 PM | EMS |  | Concentration | pg/L | Y | (fl. conc.) |  | 35822-46-9 | Dioxins & Furans; | Dioxins & Furans; EMS code: H015 | CHEMICAL |  | SURROGATE_RESULT |  |  |  | 6 | 5ecfdf36-a094-4bb2-9847-3f48c55fe3cc | TRUE | 4ed59dd5-bfaf-404b-8fac-867113a448ca
7Chl2BDiox1;2;3;4678 (fl. conc.) | H015 | pg/L | 7Chl2BDiox1;2;3;4678 | F102 | Env.Canada(1992),DioxinsProc,Pulp Effluents | Environment Canada (1992);Dioxins Procedures for Pulp Effluents |  | Y | Y | Y |  | 5/1/2001 7:37:00 AM | 5/1/2001 7:37:00 AM | 11/9/2011 3:41:38 PM | 2000-10-25 |  | NPEPPIN |  | Concentration | pg/L | Y | (fl. conc.) |  | 35822-46-9 | Dioxins & Furans; | Dioxins & Furans; EMS code: H015 | CHEMICAL |  | LAB |  |  |  | 6 | 5ecfdf36-a094-4bb2-9847-3f48c55fe3cc | TRUE | 4ed59dd5-bfaf-404b-8fac-867113a448ca
7Chl2BDiox1;2;3;4678 (fl. conc.) | H015 | pg/L | 7Chl2BDiox1;2;3;4678 | F114 | Isotope dil,HRGC/HRMS | EPA Method 1613: Developed for isomer specific determination of the 2,3,7,8-substituted, tetra-through octa-chlorinated, dibenzo-p-dioxins and dibenzofurans in aqueous, solid and tissue matrices by isotope dilution, high resolution capillary column gas chromatography (HRGC)/high resolution mass spectrometry (HRMS) |  | Y | Y | Y |  |  |  | 2/21/2024 1:00:50 PM | 2001-05-23 | 5/24/2001 3:35:10 PM | NPEPPIN | NPEPPIN | Concentration | pg/L | Y | (fl. conc.) |  | 35822-46-9 | Dioxins & Furans; | Dioxins & Furans; EMS code: H015 | CHEMICAL |  | LAB |  |  |  | 6 | 5ecfdf36-a094-4bb2-9847-3f48c55fe3cc | TRUE | 4ed59dd5-bfaf-404b-8fac-867113a448ca
6Chldibenzofuran (fl. conc.) | H016 | pg/L | 6Chldibenzofuran | F114 | Isotope dil,HRGC/HRMS | EPA Method 1613: Developed for isomer specific determination of the 2,3,7,8-substituted, tetra-through octa-chlorinated, dibenzo-p-dioxins and dibenzofurans in aqueous, solid and tissue matrices by isotope dilution, high resolution capillary column gas chromatography (HRGC)/high resolution mass spectrometry (HRMS) |  | Y | Y | Y |  |  |  | 2/21/2024 1:00:50 PM | 2001-05-23 | 5/24/2001 3:35:10 PM | NPEPPIN | NPEPPIN | Concentration | pg/L | Y | (fl. conc.) |  | 55684-94-1 | Dioxins & Furans; | Dioxins & Furans; EMS code: H016 | CHEMICAL |  | LAB |  |  |  | 6 | 5ecfdf36-a094-4bb2-9847-3f48c55fe3cc | TRUE | 4ed59dd5-bfaf-404b-8fac-867113a448ca
6Chldibenzofuran (fl. conc.) | H016 | pg/L | 6Chldibenzofuran | F102 | Env.Canada(1992),DioxinsProc,Pulp Effluents | Environment Canada (1992);Dioxins Procedures for Pulp Effluents |  | Y | Y | Y |  | 5/1/2001 7:37:00 AM | 5/1/2001 7:37:00 AM | 11/9/2011 3:41:38 PM | 2000-10-25 |  | NPEPPIN |  | Concentration | pg/L | Y | (fl. conc.) |  | 55684-94-1 | Dioxins & Furans; | Dioxins & Furans; EMS code: H016 | CHEMICAL |  | LAB |  |  |  | 6 | 5ecfdf36-a094-4bb2-9847-3f48c55fe3cc | TRUE | 4ed59dd5-bfaf-404b-8fac-867113a448ca
6Chldibenzofuran (fl. conc.) | H016 | pg/L | 6Chldibenzofuran | X253 | Tol.-Ac/Cl2CH2 ext:GC/MS | C-13 labelled PCDD and PCDF congeners are added to a 1L sample of pulp effluent, which is separated into solid and liquid phases by filtration through a glass fibre filter. The solid phase is aire-dried overnight before undergoing a Soxhlet extraction with toluene. The liquid phase is extracted with dichloromethane in a separatory funnel. The two extracts are combined, concentrated, and then passed through a series of columns which remove the bulk of the organic matrix co-extracted with PCDD/PCDF. One resulting fraction is concentrated to a known small volume for analysis by HRGC/HRMS/DS. | 1 | Y | Y | Y |  |  |  | 6/25/2012 2:16:02 PM | 1996-04-12 | 6/3/1998 6:51:36 PM | EMS |  | Concentration | pg/L | Y | (fl. conc.) |  | 55684-94-1 | Dioxins & Furans; | Dioxins & Furans; EMS code: H016 | CHEMICAL |  | SURROGATE_RESULT |  |  |  | 6 | 5ecfdf36-a094-4bb2-9847-3f48c55fe3cc | TRUE | 4ed59dd5-bfaf-404b-8fac-867113a448ca
6Chl2BFuran1;2;3;478 (fl. conc.) | H017 | pg/L | 6Chl2BFuran1;2;3;478 | F102 | Env.Canada(1992),DioxinsProc,Pulp Effluents | Environment Canada (1992);Dioxins Procedures for Pulp Effluents |  | Y | Y | Y |  | 5/1/2001 7:37:00 AM | 5/1/2001 7:37:00 AM | 11/9/2011 3:41:38 PM | 2000-10-25 |  | NPEPPIN |  | Concentration | pg/L | Y | (fl. conc.) |  | 70648-26-9 | Dioxins & Furans; | Dioxins & Furans; EMS code: H017 | CHEMICAL |  | LAB |  |  |  | 6 | 5ecfdf36-a094-4bb2-9847-3f48c55fe3cc | TRUE | 4ed59dd5-bfaf-404b-8fac-867113a448ca
6Chl2BFuran1;2;3;478 (fl. conc.) | H017 | pg/L | 6Chl2BFuran1;2;3;478 | F114 | Isotope dil,HRGC/HRMS | EPA Method 1613: Developed for isomer specific determination of the 2,3,7,8-substituted, tetra-through octa-chlorinated, dibenzo-p-dioxins and dibenzofurans in aqueous, solid and tissue matrices by isotope dilution, high resolution capillary column gas chromatography (HRGC)/high resolution mass spectrometry (HRMS) |  | Y | Y | Y |  |  |  | 2/21/2024 1:00:50 PM | 2001-05-23 | 5/24/2001 3:35:10 PM | NPEPPIN | NPEPPIN | Concentration | pg/L | Y | (fl. conc.) |  | 70648-26-9 | Dioxins & Furans; | Dioxins & Furans; EMS code: H017 | CHEMICAL |  | LAB |  |  |  | 6 | 5ecfdf36-a094-4bb2-9847-3f48c55fe3cc | TRUE | 4ed59dd5-bfaf-404b-8fac-867113a448ca
6Chl2BFuran1;2;3;478 (fl. conc.) | H017 | pg/L | 6Chl2BFuran1;2;3;478 | X253 | Tol.-Ac/Cl2CH2 ext:GC/MS | C-13 labelled PCDD and PCDF congeners are added to a 1L sample of pulp effluent, which is separated into solid and liquid phases by filtration through a glass fibre filter. The solid phase is aire-dried overnight before undergoing a Soxhlet extraction with toluene. The liquid phase is extracted with dichloromethane in a separatory funnel. The two extracts are combined, concentrated, and then passed through a series of columns which remove the bulk of the organic matrix co-extracted with PCDD/PCDF. One resulting fraction is concentrated to a known small volume for analysis by HRGC/HRMS/DS. | 1 | Y | Y | Y |  |  |  | 6/25/2012 2:16:02 PM | 1996-04-12 | 6/3/1998 6:51:45 PM | EMS |  | Concentration | pg/L | Y | (fl. conc.) |  | 70648-26-9 | Dioxins & Furans; | Dioxins & Furans; EMS code: H017 | CHEMICAL |  | SURROGATE_RESULT |  |  |  | 6 | 5ecfdf36-a094-4bb2-9847-3f48c55fe3cc | TRUE | 4ed59dd5-bfaf-404b-8fac-867113a448ca
6Chl2BFuran1;2;3;678 (fl. conc.) | H018 | pg/L | 6Chl2BFuran1;2;3;678 | F114 | Isotope dil,HRGC/HRMS | EPA Method 1613: Developed for isomer specific determination of the 2,3,7,8-substituted, tetra-through octa-chlorinated, dibenzo-p-dioxins and dibenzofurans in aqueous, solid and tissue matrices by isotope dilution, high resolution capillary column gas chromatography (HRGC)/high resolution mass spectrometry (HRMS) |  | Y | Y | Y |  |  |  | 2/21/2024 1:00:50 PM | 2001-05-23 | 5/24/2001 3:35:10 PM | NPEPPIN | NPEPPIN | Concentration | pg/L | Y | (fl. conc.) |  | 57117-44-9 | Dioxins & Furans; | Dioxins & Furans; EMS code: H018 | CHEMICAL |  | LAB |  |  |  | 6 | 5ecfdf36-a094-4bb2-9847-3f48c55fe3cc | TRUE | 4ed59dd5-bfaf-404b-8fac-867113a448ca
6Chl2BFuran1;2;3;678 (fl. conc.) | H018 | pg/L | 6Chl2BFuran1;2;3;678 | F102 | Env.Canada(1992),DioxinsProc,Pulp Effluents | Environment Canada (1992);Dioxins Procedures for Pulp Effluents |  | Y | Y | Y |  | 5/1/2001 7:37:00 AM | 5/1/2001 7:37:00 AM | 11/9/2011 3:41:38 PM | 2000-10-25 |  | NPEPPIN |  | Concentration | pg/L | Y | (fl. conc.) |  | 57117-44-9 | Dioxins & Furans; | Dioxins & Furans; EMS code: H018 | CHEMICAL |  | LAB |  |  |  | 6 | 5ecfdf36-a094-4bb2-9847-3f48c55fe3cc | TRUE | 4ed59dd5-bfaf-404b-8fac-867113a448ca
6Chl2BFuran1;2;3;678 (fl. conc.) | H018 | pg/L | 6Chl2BFuran1;2;3;678 | X253 | Tol.-Ac/Cl2CH2 ext:GC/MS | C-13 labelled PCDD and PCDF congeners are added to a 1L sample of pulp effluent, which is separated into solid and liquid phases by filtration through a glass fibre filter. The solid phase is aire-dried overnight before undergoing a Soxhlet extraction with toluene. The liquid phase is extracted with dichloromethane in a separatory funnel. The two extracts are combined, concentrated, and then passed through a series of columns which remove the bulk of the organic matrix co-extracted with PCDD/PCDF. One resulting fraction is concentrated to a known small volume for analysis by HRGC/HRMS/DS. | 1 | Y | Y | Y |  |  |  | 6/25/2012 2:16:02 PM | 1996-04-12 | 6/3/1998 6:51:36 PM | EMS |  | Concentration | pg/L | Y | (fl. conc.) |  | 57117-44-9 | Dioxins & Furans; | Dioxins & Furans; EMS code: H018 | CHEMICAL |  | SURROGATE_RESULT |  |  |  | 6 | 5ecfdf36-a094-4bb2-9847-3f48c55fe3cc | TRUE | 4ed59dd5-bfaf-404b-8fac-867113a448ca
6Chl2BFuran2;3;4;678 (fl. conc.) | H019 | pg/L | 6Chl2BFuran2;3;4;678 | F114 | Isotope dil,HRGC/HRMS | EPA Method 1613: Developed for isomer specific determination of the 2,3,7,8-substituted, tetra-through octa-chlorinated, dibenzo-p-dioxins and dibenzofurans in aqueous, solid and tissue matrices by isotope dilution, high resolution capillary column gas chromatography (HRGC)/high resolution mass spectrometry (HRMS) |  | Y | Y | Y |  |  |  | 2/21/2024 1:00:50 PM | 2001-05-23 | 5/24/2001 3:35:10 PM | NPEPPIN | NPEPPIN | Concentration | pg/L | Y | (fl. conc.) |  | 60851-34-5 | Dioxins & Furans; | Dioxins & Furans; EMS code: H019 | CHEMICAL |  | LAB |  |  |  | 6 | 5ecfdf36-a094-4bb2-9847-3f48c55fe3cc | TRUE | 4ed59dd5-bfaf-404b-8fac-867113a448ca
6Chl2BFuran2;3;4;678 (fl. conc.) | H019 | pg/L | 6Chl2BFuran2;3;4;678 | X253 | Tol.-Ac/Cl2CH2 ext:GC/MS | C-13 labelled PCDD and PCDF congeners are added to a 1L sample of pulp effluent, which is separated into solid and liquid phases by filtration through a glass fibre filter. The solid phase is aire-dried overnight before undergoing a Soxhlet extraction with toluene. The liquid phase is extracted with dichloromethane in a separatory funnel. The two extracts are combined, concentrated, and then passed through a series of columns which remove the bulk of the organic matrix co-extracted with PCDD/PCDF. One resulting fraction is concentrated to a known small volume for analysis by HRGC/HRMS/DS. | 1 | Y | Y | Y |  |  |  | 6/25/2012 2:16:03 PM | 1996-04-12 | 6/3/1998 6:51:36 PM | EMS |  | Concentration | pg/L | Y | (fl. conc.) |  | 60851-34-5 | Dioxins & Furans; | Dioxins & Furans; EMS code: H019 | CHEMICAL |  | SURROGATE_RESULT |  |  |  | 6 | 5ecfdf36-a094-4bb2-9847-3f48c55fe3cc | TRUE | 4ed59dd5-bfaf-404b-8fac-867113a448ca
6Chl2BFuran2;3;4;678 (fl. conc.) | H019 | pg/L | 6Chl2BFuran2;3;4;678 | F102 | Env.Canada(1992),DioxinsProc,Pulp Effluents | Environment Canada (1992);Dioxins Procedures for Pulp Effluents |  | Y | Y | Y |  | 5/1/2001 7:37:00 AM | 5/1/2001 7:37:00 AM | 11/9/2011 3:41:39 PM | 2000-10-25 |  | NPEPPIN |  | Concentration | pg/L | Y | (fl. conc.) |  | 60851-34-5 | Dioxins & Furans; | Dioxins & Furans; EMS code: H019 | CHEMICAL |  | LAB |  |  |  | 6 | 5ecfdf36-a094-4bb2-9847-3f48c55fe3cc | TRUE | 4ed59dd5-bfaf-404b-8fac-867113a448ca
6Chl2BFuran1;2;3;789 (fl. conc.) | H020 | pg/L | 6Chl2BFuran1;2;3;789 | F114 | Isotope dil,HRGC/HRMS | EPA Method 1613: Developed for isomer specific determination of the 2,3,7,8-substituted, tetra-through octa-chlorinated, dibenzo-p-dioxins and dibenzofurans in aqueous, solid and tissue matrices by isotope dilution, high resolution capillary column gas chromatography (HRGC)/high resolution mass spectrometry (HRMS) |  | Y | Y | Y |  |  |  | 2/21/2024 1:00:50 PM | 2001-05-23 | 5/24/2001 3:35:10 PM | NPEPPIN | NPEPPIN | Concentration | pg/L | Y | (fl. conc.) |  | 72918-21-9 | Dioxins & Furans; | Dioxins & Furans; EMS code: H020 | CHEMICAL |  | LAB |  |  |  | 6 | 5ecfdf36-a094-4bb2-9847-3f48c55fe3cc | TRUE | 4ed59dd5-bfaf-404b-8fac-867113a448ca
6Chl2BFuran1;2;3;789 (fl. conc.) | H020 | pg/L | 6Chl2BFuran1;2;3;789 | X253 | Tol.-Ac/Cl2CH2 ext:GC/MS | C-13 labelled PCDD and PCDF congeners are added to a 1L sample of pulp effluent, which is separated into solid and liquid phases by filtration through a glass fibre filter. The solid phase is aire-dried overnight before undergoing a Soxhlet extraction with toluene. The liquid phase is extracted with dichloromethane in a separatory funnel. The two extracts are combined, concentrated, and then passed through a series of columns which remove the bulk of the organic matrix co-extracted with PCDD/PCDF. One resulting fraction is concentrated to a known small volume for analysis by HRGC/HRMS/DS. | 1 | Y | Y | Y |  |  |  | 6/25/2012 2:16:03 PM | 1996-04-12 | 6/3/1998 6:51:36 PM | EMS |  | Concentration | pg/L | Y | (fl. conc.) |  | 72918-21-9 | Dioxins & Furans; | Dioxins & Furans; EMS code: H020 | CHEMICAL |  | SURROGATE_RESULT |  |  |  | 6 | 5ecfdf36-a094-4bb2-9847-3f48c55fe3cc | TRUE | 4ed59dd5-bfaf-404b-8fac-867113a448ca
6Chl2BFuran1;2;3;789 (fl. conc.) | H020 | pg/L | 6Chl2BFuran1;2;3;789 | F102 | Env.Canada(1992),DioxinsProc,Pulp Effluents | Environment Canada (1992);Dioxins Procedures for Pulp Effluents |  | Y | Y | Y |  | 5/1/2001 7:37:00 AM | 5/1/2001 7:37:00 AM | 11/9/2011 3:41:39 PM | 2000-10-25 |  | NPEPPIN |  | Concentration | pg/L | Y | (fl. conc.) |  | 72918-21-9 | Dioxins & Furans; | Dioxins & Furans; EMS code: H020 | CHEMICAL |  | LAB |  |  |  | 6 | 5ecfdf36-a094-4bb2-9847-3f48c55fe3cc | TRUE | 4ed59dd5-bfaf-404b-8fac-867113a448ca
7Chldibenzofuran (fl. conc.) | H021 | pg/L | 7Chldibenzofuran | X253 | Tol.-Ac/Cl2CH2 ext:GC/MS | C-13 labelled PCDD and PCDF congeners are added to a 1L sample of pulp effluent, which is separated into solid and liquid phases by filtration through a glass fibre filter. The solid phase is aire-dried overnight before undergoing a Soxhlet extraction with toluene. The liquid phase is extracted with dichloromethane in a separatory funnel. The two extracts are combined, concentrated, and then passed through a series of columns which remove the bulk of the organic matrix co-extracted with PCDD/PCDF. One resulting fraction is concentrated to a known small volume for analysis by HRGC/HRMS/DS. | 1 | Y | Y | Y |  |  |  | 6/25/2012 2:16:03 PM | 1996-04-12 | 6/3/1998 6:51:45 PM | EMS |  | Concentration | pg/L | Y | (fl. conc.) |  | 38998-75-3 | Dioxins & Furans; | Dioxins & Furans; EMS code: H021 | CHEMICAL |  | SURROGATE_RESULT |  |  |  | 6 | 5ecfdf36-a094-4bb2-9847-3f48c55fe3cc | TRUE | 4ed59dd5-bfaf-404b-8fac-867113a448ca
7Chldibenzofuran (fl. conc.) | H021 | pg/L | 7Chldibenzofuran | F114 | Isotope dil,HRGC/HRMS | EPA Method 1613: Developed for isomer specific determination of the 2,3,7,8-substituted, tetra-through octa-chlorinated, dibenzo-p-dioxins and dibenzofurans in aqueous, solid and tissue matrices by isotope dilution, high resolution capillary column gas chromatography (HRGC)/high resolution mass spectrometry (HRMS) |  | Y | Y | Y |  |  |  | 2/21/2024 1:00:50 PM | 2001-05-23 | 5/24/2001 3:35:10 PM | NPEPPIN | NPEPPIN | Concentration | pg/L | Y | (fl. conc.) |  | 38998-75-3 | Dioxins & Furans; | Dioxins & Furans; EMS code: H021 | CHEMICAL |  | LAB |  |  |  | 6 | 5ecfdf36-a094-4bb2-9847-3f48c55fe3cc | TRUE | 4ed59dd5-bfaf-404b-8fac-867113a448ca
7Chldibenzofuran (fl. conc.) | H021 | pg/L | 7Chldibenzofuran | F102 | Env.Canada(1992),DioxinsProc,Pulp Effluents | Environment Canada (1992);Dioxins Procedures for Pulp Effluents |  | Y | Y | Y |  | 5/1/2001 7:37:00 AM | 5/1/2001 7:37:00 AM | 11/9/2011 3:41:39 PM | 2000-10-25 |  | NPEPPIN |  | Concentration | pg/L | Y | (fl. conc.) |  | 38998-75-3 | Dioxins & Furans; | Dioxins & Furans; EMS code: H021 | CHEMICAL |  | LAB |  |  |  | 6 | 5ecfdf36-a094-4bb2-9847-3f48c55fe3cc | TRUE | 4ed59dd5-bfaf-404b-8fac-867113a448ca
7Chl2BFuran1;2;34678 (fl. conc.) | H022 | pg/L | 7Chl2BFuran1;2;34678 | F102 | Env.Canada(1992),DioxinsProc,Pulp Effluents | Environment Canada (1992);Dioxins Procedures for Pulp Effluents |  | Y | Y | Y |  | 5/1/2001 7:37:00 AM | 5/1/2001 7:37:00 AM | 11/9/2011 3:41:39 PM | 2000-10-25 |  | NPEPPIN |  | Concentration | pg/L | Y | (fl. conc.) |  | 67562-39-4 | Dioxins & Furans; | Dioxins & Furans; EMS code: H022 | CHEMICAL |  | LAB |  |  |  | 6 | 5ecfdf36-a094-4bb2-9847-3f48c55fe3cc | TRUE | 4ed59dd5-bfaf-404b-8fac-867113a448ca
7Chl2BFuran1;2;34678 (fl. conc.) | H022 | pg/L | 7Chl2BFuran1;2;34678 | X253 | Tol.-Ac/Cl2CH2 ext:GC/MS | C-13 labelled PCDD and PCDF congeners are added to a 1L sample of pulp effluent, which is separated into solid and liquid phases by filtration through a glass fibre filter. The solid phase is aire-dried overnight before undergoing a Soxhlet extraction with toluene. The liquid phase is extracted with dichloromethane in a separatory funnel. The two extracts are combined, concentrated, and then passed through a series of columns which remove the bulk of the organic matrix co-extracted with PCDD/PCDF. One resulting fraction is concentrated to a known small volume for analysis by HRGC/HRMS/DS. | 1 | Y | Y | Y |  |  |  | 6/25/2012 2:16:03 PM | 1996-04-12 | 6/3/1998 6:51:36 PM | EMS |  | Concentration | pg/L | Y | (fl. conc.) |  | 67562-39-4 | Dioxins & Furans; | Dioxins & Furans; EMS code: H022 | CHEMICAL |  | SURROGATE_RESULT |  |  |  | 6 | 5ecfdf36-a094-4bb2-9847-3f48c55fe3cc | TRUE | 4ed59dd5-bfaf-404b-8fac-867113a448ca
7Chl2BFuran1;2;34678 (fl. conc.) | H022 | pg/L | 7Chl2BFuran1;2;34678 | F114 | Isotope dil,HRGC/HRMS | EPA Method 1613: Developed for isomer specific determination of the 2,3,7,8-substituted, tetra-through octa-chlorinated, dibenzo-p-dioxins and dibenzofurans in aqueous, solid and tissue matrices by isotope dilution, high resolution capillary column gas chromatography (HRGC)/high resolution mass spectrometry (HRMS) |  | Y | Y | Y |  |  |  | 2/21/2024 1:00:50 PM | 2001-05-23 | 5/24/2001 3:35:10 PM | NPEPPIN | NPEPPIN | Concentration | pg/L | Y | (fl. conc.) |  | 67562-39-4 | Dioxins & Furans; | Dioxins & Furans; EMS code: H022 | CHEMICAL |  | LAB |  |  |  | 6 | 5ecfdf36-a094-4bb2-9847-3f48c55fe3cc | TRUE | 4ed59dd5-bfaf-404b-8fac-867113a448ca
7Chl2BFuran1;2;34789 (fl. conc.) | H023 | pg/L | 7Chl2BFuran1;2;34789 | X253 | Tol.-Ac/Cl2CH2 ext:GC/MS | C-13 labelled PCDD and PCDF congeners are added to a 1L sample of pulp effluent, which is separated into solid and liquid phases by filtration through a glass fibre filter. The solid phase is aire-dried overnight before undergoing a Soxhlet extraction with toluene. The liquid phase is extracted with dichloromethane in a separatory funnel. The two extracts are combined, concentrated, and then passed through a series of columns which remove the bulk of the organic matrix co-extracted with PCDD/PCDF. One resulting fraction is concentrated to a known small volume for analysis by HRGC/HRMS/DS. | 1 | Y | Y | Y |  |  |  | 6/25/2012 2:16:03 PM | 1996-04-12 | 6/3/1998 6:51:36 PM | EMS |  | Concentration | pg/L | Y | (fl. conc.) |  | 55673-89-7 | Dioxins & Furans; | Dioxins & Furans; EMS code: H023 | CHEMICAL |  | SURROGATE_RESULT |  |  |  | 6 | 5ecfdf36-a094-4bb2-9847-3f48c55fe3cc | TRUE | 4ed59dd5-bfaf-404b-8fac-867113a448ca
7Chl2BFuran1;2;34789 (fl. conc.) | H023 | pg/L | 7Chl2BFuran1;2;34789 | F114 | Isotope dil,HRGC/HRMS | EPA Method 1613: Developed for isomer specific determination of the 2,3,7,8-substituted, tetra-through octa-chlorinated, dibenzo-p-dioxins and dibenzofurans in aqueous, solid and tissue matrices by isotope dilution, high resolution capillary column gas chromatography (HRGC)/high resolution mass spectrometry (HRMS) |  | Y | Y | Y |  |  |  | 2/21/2024 1:00:50 PM | 2001-05-23 | 5/24/2001 3:35:10 PM | NPEPPIN | NPEPPIN | Concentration | pg/L | Y | (fl. conc.) |  | 55673-89-7 | Dioxins & Furans; | Dioxins & Furans; EMS code: H023 | CHEMICAL |  | LAB |  |  |  | 6 | 5ecfdf36-a094-4bb2-9847-3f48c55fe3cc | TRUE | 4ed59dd5-bfaf-404b-8fac-867113a448ca
7Chl2BFuran1;2;34789 (fl. conc.) | H023 | pg/L | 7Chl2BFuran1;2;34789 | F102 | Env.Canada(1992),DioxinsProc,Pulp Effluents | Environment Canada (1992);Dioxins Procedures for Pulp Effluents |  | Y | Y | Y |  | 5/1/2001 7:37:00 AM | 5/1/2001 7:37:00 AM | 11/9/2011 3:41:39 PM | 2000-10-25 |  | NPEPPIN |  | Concentration | pg/L | Y | (fl. conc.) |  | 55673-89-7 | Dioxins & Furans; | Dioxins & Furans; EMS code: H023 | CHEMICAL |  | LAB |  |  |  | 6 | 5ecfdf36-a094-4bb2-9847-3f48c55fe3cc | TRUE | 4ed59dd5-bfaf-404b-8fac-867113a448ca
8Chldibenzodioxin (fl. conc.) | O101 | pg/L | 8Chldibenzodioxin | X253 | Tol.-Ac/Cl2CH2 ext:GC/MS | C-13 labelled PCDD and PCDF congeners are added to a 1L sample of pulp effluent, which is separated into solid and liquid phases by filtration through a glass fibre filter. The solid phase is aire-dried overnight before undergoing a Soxhlet extraction with toluene. The liquid phase is extracted with dichloromethane in a separatory funnel. The two extracts are combined, concentrated, and then passed through a series of columns which remove the bulk of the organic matrix co-extracted with PCDD/PCDF. One resulting fraction is concentrated to a known small volume for analysis by HRGC/HRMS/DS. | 1 | Y | Y | Y |  |  |  | 6/25/2012 2:16:03 PM | 1996-04-12 | 6/3/1998 6:51:37 PM | EMS |  | Concentration | pg/L | Y | (fl. conc.) |  | 3268-87-9 | Dioxins & Furans; | Dioxins & Furans; EMS code: O101 | CHEMICAL |  | SURROGATE_RESULT |  |  |  | 6 | 5ecfdf36-a094-4bb2-9847-3f48c55fe3cc | TRUE | 4ed59dd5-bfaf-404b-8fac-867113a448ca
8Chldibenzodioxin (fl. conc.) | O101 | pg/L | 8Chldibenzodioxin | F102 | Env.Canada(1992),DioxinsProc,Pulp Effluents | Environment Canada (1992);Dioxins Procedures for Pulp Effluents |  | Y | Y | Y |  | 5/1/2001 7:37:00 AM | 5/1/2001 7:37:00 AM | 11/9/2011 3:41:39 PM | 2000-10-25 |  | NPEPPIN |  | Concentration | pg/L | Y | (fl. conc.) |  | 3268-87-9 | Dioxins & Furans; | Dioxins & Furans; EMS code: O101 | CHEMICAL |  | LAB |  |  |  | 6 | 5ecfdf36-a094-4bb2-9847-3f48c55fe3cc | TRUE | 4ed59dd5-bfaf-404b-8fac-867113a448ca
8Chldibenzodioxin (fl. conc.) | O101 | pg/L | 8Chldibenzodioxin | F114 | Isotope dil,HRGC/HRMS | EPA Method 1613: Developed for isomer specific determination of the 2,3,7,8-substituted, tetra-through octa-chlorinated, dibenzo-p-dioxins and dibenzofurans in aqueous, solid and tissue matrices by isotope dilution, high resolution capillary column gas chromatography (HRGC)/high resolution mass spectrometry (HRMS) |  | Y | Y | Y |  |  |  | 2/21/2024 1:00:50 PM | 2001-05-24 |  | NPEPPIN |  | Concentration | pg/L | Y | (fl. conc.) |  | 3268-87-9 | Dioxins & Furans; | Dioxins & Furans; EMS code: O101 | CHEMICAL |  | LAB |  |  |  | 6 | 5ecfdf36-a094-4bb2-9847-3f48c55fe3cc | TRUE | 4ed59dd5-bfaf-404b-8fac-867113a448ca
8Chldibenzofuran (fl. conc.) | O102 | pg/L | 8Chldibenzofuran | F114 | Isotope dil,HRGC/HRMS | EPA Method 1613: Developed for isomer specific determination of the 2,3,7,8-substituted, tetra-through octa-chlorinated, dibenzo-p-dioxins and dibenzofurans in aqueous, solid and tissue matrices by isotope dilution, high resolution capillary column gas chromatography (HRGC)/high resolution mass spectrometry (HRMS) |  | Y | Y | Y |  |  |  | 2/21/2024 1:00:50 PM | 2001-05-24 |  | NPEPPIN |  | Concentration | pg/L | Y | (fl. conc.) |  | 39001-02-0 | Dioxins & Furans; | Dioxins & Furans; EMS code: O102 | CHEMICAL |  | LAB |  |  |  | 6 | 5ecfdf36-a094-4bb2-9847-3f48c55fe3cc | TRUE | 4ed59dd5-bfaf-404b-8fac-867113a448ca
8Chldibenzofuran (fl. conc.) | O102 | pg/L | 8Chldibenzofuran | X253 | Tol.-Ac/Cl2CH2 ext:GC/MS | C-13 labelled PCDD and PCDF congeners are added to a 1L sample of pulp effluent, which is separated into solid and liquid phases by filtration through a glass fibre filter. The solid phase is aire-dried overnight before undergoing a Soxhlet extraction with toluene. The liquid phase is extracted with dichloromethane in a separatory funnel. The two extracts are combined, concentrated, and then passed through a series of columns which remove the bulk of the organic matrix co-extracted with PCDD/PCDF. One resulting fraction is concentrated to a known small volume for analysis by HRGC/HRMS/DS. | 1e-05 | Y | Y | Y |  |  |  | 6/25/2012 2:16:03 PM | 1996-04-12 | 6/3/1998 6:51:37 PM | EMS |  | Concentration | pg/L | Y | (fl. conc.) |  | 39001-02-0 | Dioxins & Furans; | Dioxins & Furans; EMS code: O102 | CHEMICAL |  | SURROGATE_RESULT |  |  |  | 6 | 5ecfdf36-a094-4bb2-9847-3f48c55fe3cc | TRUE | 4ed59dd5-bfaf-404b-8fac-867113a448ca
8Chldibenzofuran (fl. conc.) | O102 | pg/L | 8Chldibenzofuran | F102 | Env.Canada(1992),DioxinsProc,Pulp Effluents | Environment Canada (1992);Dioxins Procedures for Pulp Effluents |  | Y | Y | Y |  | 5/1/2001 7:37:00 AM | 5/1/2001 7:37:00 AM | 11/9/2011 3:41:39 PM | 2000-10-25 |  | NPEPPIN |  | Concentration | pg/L | Y | (fl. conc.) |  | 39001-02-0 | Dioxins & Furans; | Dioxins & Furans; EMS code: O102 | CHEMICAL |  | LAB |  |  |  | 6 | 5ecfdf36-a094-4bb2-9847-3f48c55fe3cc | TRUE | 4ed59dd5-bfaf-404b-8fac-867113a448ca
5Chl2BenDiox1;2;3;78 (fl. conc.) | P040 | pg/L | 5Chl2BenDiox1;2;3;78 | X253 | Tol.-Ac/Cl2CH2 ext:GC/MS | C-13 labelled PCDD and PCDF congeners are added to a 1L sample of pulp effluent, which is separated into solid and liquid phases by filtration through a glass fibre filter. The solid phase is aire-dried overnight before undergoing a Soxhlet extraction with toluene. The liquid phase is extracted with dichloromethane in a separatory funnel. The two extracts are combined, concentrated, and then passed through a series of columns which remove the bulk of the organic matrix co-extracted with PCDD/PCDF. One resulting fraction is concentrated to a known small volume for analysis by HRGC/HRMS/DS. | 1e-05 | Y | Y | Y |  |  |  | 6/25/2012 2:16:03 PM | 1996-04-12 | 6/3/1998 6:51:37 PM | EMS |  | Concentration | pg/L | Y | (fl. conc.) |  | 40321-76-4 | Dioxins & Furans; | Dioxins & Furans; EMS code: P040 | CHEMICAL |  | SURROGATE_RESULT |  |  |  | 6 | 5ecfdf36-a094-4bb2-9847-3f48c55fe3cc | TRUE | 4ed59dd5-bfaf-404b-8fac-867113a448ca
5Chl2BenDiox1;2;3;78 (fl. conc.) | P040 | pg/L | 5Chl2BenDiox1;2;3;78 | F114 | Isotope dil,HRGC/HRMS | EPA Method 1613: Developed for isomer specific determination of the 2,3,7,8-substituted, tetra-through octa-chlorinated, dibenzo-p-dioxins and dibenzofurans in aqueous, solid and tissue matrices by isotope dilution, high resolution capillary column gas chromatography (HRGC)/high resolution mass spectrometry (HRMS) |  | Y | Y | Y |  |  |  | 2/21/2024 1:00:50 PM | 2001-05-23 | 5/24/2001 3:35:10 PM | NPEPPIN | NPEPPIN | Concentration | pg/L | Y | (fl. conc.) |  | 40321-76-4 | Dioxins & Furans; | Dioxins & Furans; EMS code: P040 | CHEMICAL |  | LAB |  |  |  | 6 | 5ecfdf36-a094-4bb2-9847-3f48c55fe3cc | TRUE | 4ed59dd5-bfaf-404b-8fac-867113a448ca
5Chl2BenDiox1;2;3;78 (fl. conc.) | P040 | pg/L | 5Chl2BenDiox1;2;3;78 | F102 | Env.Canada(1992),DioxinsProc,Pulp Effluents | Environment Canada (1992);Dioxins Procedures for Pulp Effluents |  | Y | Y | Y |  | 5/1/2001 7:37:00 AM | 5/1/2001 7:37:00 AM | 11/9/2011 3:41:39 PM | 2000-10-25 |  | NPEPPIN |  | Concentration | pg/L | Y | (fl. conc.) |  | 40321-76-4 | Dioxins & Furans; | Dioxins & Furans; EMS code: P040 | CHEMICAL |  | LAB |  |  |  | 6 | 5ecfdf36-a094-4bb2-9847-3f48c55fe3cc | TRUE | 4ed59dd5-bfaf-404b-8fac-867113a448ca
5Chldibenzodioxin (fl. conc.) | P041 | pg/L | 5Chldibenzodioxin | F102 | Env.Canada(1992),DioxinsProc,Pulp Effluents | Environment Canada (1992);Dioxins Procedures for Pulp Effluents |  | Y | Y | Y |  | 5/1/2001 7:37:00 AM | 5/1/2001 7:37:00 AM | 11/9/2011 3:41:39 PM | 2000-10-25 |  | NPEPPIN |  | Concentration | pg/L | Y | (fl. conc.) |  | 36088-22-9 | Dioxins & Furans; | Dioxins & Furans; EMS code: P041 | CHEMICAL |  | LAB |  |  |  | 6 | 5ecfdf36-a094-4bb2-9847-3f48c55fe3cc | TRUE | 4ed59dd5-bfaf-404b-8fac-867113a448ca
5Chldibenzodioxin (fl. conc.) | P041 | pg/L | 5Chldibenzodioxin | X253 | Tol.-Ac/Cl2CH2 ext:GC/MS | C-13 labelled PCDD and PCDF congeners are added to a 1L sample of pulp effluent, which is separated into solid and liquid phases by filtration through a glass fibre filter. The solid phase is aire-dried overnight before undergoing a Soxhlet extraction with toluene. The liquid phase is extracted with dichloromethane in a separatory funnel. The two extracts are combined, concentrated, and then passed through a series of columns which remove the bulk of the organic matrix co-extracted with PCDD/PCDF. One resulting fraction is concentrated to a known small volume for analysis by HRGC/HRMS/DS. | 1 | Y | Y | Y |  |  |  | 6/25/2012 2:16:03 PM | 1996-04-12 | 6/3/1998 6:51:45 PM | EMS |  | Concentration | pg/L | Y | (fl. conc.) |  | 36088-22-9 | Dioxins & Furans; | Dioxins & Furans; EMS code: P041 | CHEMICAL |  | SURROGATE_RESULT |  |  |  | 6 | 5ecfdf36-a094-4bb2-9847-3f48c55fe3cc | TRUE | 4ed59dd5-bfaf-404b-8fac-867113a448ca
5Chldibenzodioxin (fl. conc.) | P041 | pg/L | 5Chldibenzodioxin | F114 | Isotope dil,HRGC/HRMS | EPA Method 1613: Developed for isomer specific determination of the 2,3,7,8-substituted, tetra-through octa-chlorinated, dibenzo-p-dioxins and dibenzofurans in aqueous, solid and tissue matrices by isotope dilution, high resolution capillary column gas chromatography (HRGC)/high resolution mass spectrometry (HRMS) |  | Y | Y | Y |  |  |  | 2/21/2024 1:00:50 PM | 2001-05-23 | 5/24/2001 3:35:10 PM | NPEPPIN | NPEPPIN | Concentration | pg/L | Y | (fl. conc.) |  | 36088-22-9 | Dioxins & Furans; | Dioxins & Furans; EMS code: P041 | CHEMICAL |  | LAB |  |  |  | 6 | 5ecfdf36-a094-4bb2-9847-3f48c55fe3cc | TRUE | 4ed59dd5-bfaf-404b-8fac-867113a448ca
5Chldibenzofuran (fl. conc.) | P042 | pg/L | 5Chldibenzofuran | X253 | Tol.-Ac/Cl2CH2 ext:GC/MS | C-13 labelled PCDD and PCDF congeners are added to a 1L sample of pulp effluent, which is separated into solid and liquid phases by filtration through a glass fibre filter. The solid phase is aire-dried overnight before undergoing a Soxhlet extraction with toluene. The liquid phase is extracted with dichloromethane in a separatory funnel. The two extracts are combined, concentrated, and then passed through a series of columns which remove the bulk of the organic matrix co-extracted with PCDD/PCDF. One resulting fraction is concentrated to a known small volume for analysis by HRGC/HRMS/DS. | 1 | Y | Y | Y |  |  |  | 6/25/2012 2:16:03 PM | 1996-04-12 | 6/3/1998 6:51:37 PM | EMS |  | Concentration | pg/L | Y | (fl. conc.) |  | 30402-15-4 | Dioxins & Furans; | Dioxins & Furans; EMS code: P042 | CHEMICAL |  | SURROGATE_RESULT |  |  |  | 6 | 5ecfdf36-a094-4bb2-9847-3f48c55fe3cc | TRUE | 4ed59dd5-bfaf-404b-8fac-867113a448ca
5Chldibenzofuran (fl. conc.) | P042 | pg/L | 5Chldibenzofuran | F102 | Env.Canada(1992),DioxinsProc,Pulp Effluents | Environment Canada (1992);Dioxins Procedures for Pulp Effluents |  | Y | Y | Y |  | 5/1/2001 7:37:00 AM | 5/1/2001 7:37:00 AM | 11/9/2011 3:41:39 PM | 2000-10-25 |  | NPEPPIN |  | Concentration | pg/L | Y | (fl. conc.) |  | 30402-15-4 | Dioxins & Furans; | Dioxins & Furans; EMS code: P042 | CHEMICAL |  | LAB |  |  |  | 6 | 5ecfdf36-a094-4bb2-9847-3f48c55fe3cc | TRUE | 4ed59dd5-bfaf-404b-8fac-867113a448ca
5Chldibenzofuran (fl. conc.) | P042 | pg/L | 5Chldibenzofuran | F114 | Isotope dil,HRGC/HRMS | EPA Method 1613: Developed for isomer specific determination of the 2,3,7,8-substituted, tetra-through octa-chlorinated, dibenzo-p-dioxins and dibenzofurans in aqueous, solid and tissue matrices by isotope dilution, high resolution capillary column gas chromatography (HRGC)/high resolution mass spectrometry (HRMS) |  | Y | Y | Y |  |  |  | 2/21/2024 1:00:50 PM | 2001-05-23 | 5/24/2001 3:35:10 PM | NPEPPIN | NPEPPIN | Concentration | pg/L | Y | (fl. conc.) |  | 30402-15-4 | Dioxins & Furans; | Dioxins & Furans; EMS code: P042 | CHEMICAL |  | LAB |  |  |  | 6 | 5ecfdf36-a094-4bb2-9847-3f48c55fe3cc | TRUE | 4ed59dd5-bfaf-404b-8fac-867113a448ca
5Chl2BFuran1;2;3;7;8 (fl. conc.) | P043 | pg/L | 5Chl2BFuran1;2;3;7;8 | X253 | Tol.-Ac/Cl2CH2 ext:GC/MS | C-13 labelled PCDD and PCDF congeners are added to a 1L sample of pulp effluent, which is separated into solid and liquid phases by filtration through a glass fibre filter. The solid phase is aire-dried overnight before undergoing a Soxhlet extraction with toluene. The liquid phase is extracted with dichloromethane in a separatory funnel. The two extracts are combined, concentrated, and then passed through a series of columns which remove the bulk of the organic matrix co-extracted with PCDD/PCDF. One resulting fraction is concentrated to a known small volume for analysis by HRGC/HRMS/DS. | 1 | Y | Y | Y |  |  |  | 6/25/2012 2:16:03 PM | 1996-04-12 | 6/3/1998 6:51:37 PM | EMS |  | Concentration | pg/L | Y | (fl. conc.) |  | 57117-41-6 | Dioxins & Furans; | Dioxins & Furans; EMS code: P043 | CHEMICAL |  | SURROGATE_RESULT |  |  |  | 6 | 5ecfdf36-a094-4bb2-9847-3f48c55fe3cc | TRUE | 4ed59dd5-bfaf-404b-8fac-867113a448ca
5Chl2BFuran1;2;3;7;8 (fl. conc.) | P043 | pg/L | 5Chl2BFuran1;2;3;7;8 | F114 | Isotope dil,HRGC/HRMS | EPA Method 1613: Developed for isomer specific determination of the 2,3,7,8-substituted, tetra-through octa-chlorinated, dibenzo-p-dioxins and dibenzofurans in aqueous, solid and tissue matrices by isotope dilution, high resolution capillary column gas chromatography (HRGC)/high resolution mass spectrometry (HRMS) |  | Y | Y | Y |  |  |  | 2/21/2024 1:00:50 PM | 2001-05-23 | 5/24/2001 3:35:10 PM | NPEPPIN | NPEPPIN | Concentration | pg/L | Y | (fl. conc.) |  | 57117-41-6 | Dioxins & Furans; | Dioxins & Furans; EMS code: P043 | CHEMICAL |  | LAB |  |  |  | 6 | 5ecfdf36-a094-4bb2-9847-3f48c55fe3cc | TRUE | 4ed59dd5-bfaf-404b-8fac-867113a448ca
5Chl2BFuran1;2;3;7;8 (fl. conc.) | P043 | pg/L | 5Chl2BFuran1;2;3;7;8 | F102 | Env.Canada(1992),DioxinsProc,Pulp Effluents | Environment Canada (1992);Dioxins Procedures for Pulp Effluents |  | Y | Y | Y |  | 5/1/2001 7:37:00 AM | 5/1/2001 7:37:00 AM | 11/9/2011 3:41:39 PM | 2000-10-25 |  | NPEPPIN |  | Concentration | pg/L | Y | (fl. conc.) |  | 57117-41-6 | Dioxins & Furans; | Dioxins & Furans; EMS code: P043 | CHEMICAL |  | LAB |  |  |  | 6 | 5ecfdf36-a094-4bb2-9847-3f48c55fe3cc | TRUE | 4ed59dd5-bfaf-404b-8fac-867113a448ca
5Chl2BFuran2;3;4;7;8 (fl. conc.) | P044 | pg/L | 5Chl2BFuran2;3;4;7;8 | F102 | Env.Canada(1992),DioxinsProc,Pulp Effluents | Environment Canada (1992);Dioxins Procedures for Pulp Effluents |  | Y | Y | Y |  | 5/1/2001 7:37:00 AM | 5/1/2001 7:37:00 AM | 11/9/2011 3:41:39 PM | 2000-10-25 |  | NPEPPIN |  | Concentration | pg/L | Y | (fl. conc.) |  | 57117-31-4 | Dioxins & Furans; | Dioxins & Furans; EMS code: P044 | CHEMICAL |  | LAB |  |  |  | 6 | 5ecfdf36-a094-4bb2-9847-3f48c55fe3cc | TRUE | 4ed59dd5-bfaf-404b-8fac-867113a448ca
5Chl2BFuran2;3;4;7;8 (fl. conc.) | P044 | pg/L | 5Chl2BFuran2;3;4;7;8 | F114 | Isotope dil,HRGC/HRMS | EPA Method 1613: Developed for isomer specific determination of the 2,3,7,8-substituted, tetra-through octa-chlorinated, dibenzo-p-dioxins and dibenzofurans in aqueous, solid and tissue matrices by isotope dilution, high resolution capillary column gas chromatography (HRGC)/high resolution mass spectrometry (HRMS) |  | Y | Y | Y |  |  |  | 2/21/2024 1:00:50 PM | 2001-05-23 | 5/24/2001 3:35:10 PM | NPEPPIN | NPEPPIN | Concentration | pg/L | Y | (fl. conc.) |  | 57117-31-4 | Dioxins & Furans; | Dioxins & Furans; EMS code: P044 | CHEMICAL |  | LAB |  |  |  | 6 | 5ecfdf36-a094-4bb2-9847-3f48c55fe3cc | TRUE | 4ed59dd5-bfaf-404b-8fac-867113a448ca
5Chl2BFuran2;3;4;7;8 (fl. conc.) | P044 | pg/L | 5Chl2BFuran2;3;4;7;8 | X253 | Tol.-Ac/Cl2CH2 ext:GC/MS | C-13 labelled PCDD and PCDF congeners are added to a 1L sample of pulp effluent, which is separated into solid and liquid phases by filtration through a glass fibre filter. The solid phase is aire-dried overnight before undergoing a Soxhlet extraction with toluene. The liquid phase is extracted with dichloromethane in a separatory funnel. The two extracts are combined, concentrated, and then passed through a series of columns which remove the bulk of the organic matrix co-extracted with PCDD/PCDF. One resulting fraction is concentrated to a known small volume for analysis by HRGC/HRMS/DS. | 1 | Y | Y | Y |  |  |  | 6/25/2012 2:16:03 PM | 1996-04-12 | 6/3/1998 6:51:45 PM | EMS |  | Concentration | pg/L | Y | (fl. conc.) |  | 57117-31-4 | Dioxins & Furans; | Dioxins & Furans; EMS code: P044 | CHEMICAL |  | SURROGATE_RESULT |  |  |  | 6 | 5ecfdf36-a094-4bb2-9847-3f48c55fe3cc | TRUE | 4ed59dd5-bfaf-404b-8fac-867113a448ca
Tetrachlorodibenzodioxin (fl. conc.) | T060 | pg/L | Tetrachlorodibenzodioxin | F114 | Isotope dil,HRGC/HRMS | EPA Method 1613: Developed for isomer specific determination of the 2,3,7,8-substituted, tetra-through octa-chlorinated, dibenzo-p-dioxins and dibenzofurans in aqueous, solid and tissue matrices by isotope dilution, high resolution capillary column gas chromatography (HRGC)/high resolution mass spectrometry (HRMS) |  | Y | Y | Y |  |  |  | 2/21/2024 1:00:50 PM | 2001-05-23 | 5/24/2001 3:35:10 PM | NPEPPIN | NPEPPIN | Concentration | pg/L | Y | (fl. conc.) |  |  | Dioxins & Furans; | Dioxins & Furans; EMS code: T060 | CHEMICAL |  | LAB |  |  |  | 6 | 5ecfdf36-a094-4bb2-9847-3f48c55fe3cc | TRUE | 4ed59dd5-bfaf-404b-8fac-867113a448ca
Tetrachlorodibenzodioxin (fl. conc.) | T060 | pg/L | Tetrachlorodibenzodioxin | F102 | Env.Canada(1992),DioxinsProc,Pulp Effluents | Environment Canada (1992);Dioxins Procedures for Pulp Effluents |  | Y | Y | Y |  | 5/1/2001 7:37:00 AM | 5/1/2001 7:37:00 AM | 11/9/2011 3:41:39 PM | 2000-10-25 |  | NPEPPIN |  | Concentration | pg/L | Y | (fl. conc.) |  |  | Dioxins & Furans; | Dioxins & Furans; EMS code: T060 | CHEMICAL |  | LAB |  |  |  | 6 | 5ecfdf36-a094-4bb2-9847-3f48c55fe3cc | TRUE | 4ed59dd5-bfaf-404b-8fac-867113a448ca
Tetrachlorodibenzodioxin (fl. conc.) | T060 | pg/L | Tetrachlorodibenzodioxin | X253 | Tol.-Ac/Cl2CH2 ext:GC/MS | C-13 labelled PCDD and PCDF congeners are added to a 1L sample of pulp effluent, which is separated into solid and liquid phases by filtration through a glass fibre filter. The solid phase is aire-dried overnight before undergoing a Soxhlet extraction with toluene. The liquid phase is extracted with dichloromethane in a separatory funnel. The two extracts are combined, concentrated, and then passed through a series of columns which remove the bulk of the organic matrix co-extracted with PCDD/PCDF. One resulting fraction is concentrated to a known small volume for analysis by HRGC/HRMS/DS. | 1 | Y | Y | Y |  |  |  | 6/25/2012 2:16:03 PM | 1996-04-12 | 6/3/1998 6:51:40 PM | EMS |  | Concentration | pg/L | Y | (fl. conc.) |  |  | Dioxins & Furans; | Dioxins & Furans; EMS code: T060 | CHEMICAL |  | SURROGATE_RESULT |  |  |  | 6 | 5ecfdf36-a094-4bb2-9847-3f48c55fe3cc | TRUE | 4ed59dd5-bfaf-404b-8fac-867113a448ca
4Cl2BenoDiox-2;3;7;8 (fl. conc.) | T061 | pg/L | 4Cl2BenoDiox-2;3;7;8 | F114 | Isotope dil,HRGC/HRMS | EPA Method 1613: Developed for isomer specific determination of the 2,3,7,8-substituted, tetra-through octa-chlorinated, dibenzo-p-dioxins and dibenzofurans in aqueous, solid and tissue matrices by isotope dilution, high resolution capillary column gas chromatography (HRGC)/high resolution mass spectrometry (HRMS) |  | Y | Y | Y |  |  |  | 2/21/2024 1:00:50 PM | 2001-05-23 | 5/24/2001 3:35:10 PM | NPEPPIN | NPEPPIN | Concentration | pg/L | Y | (fl. conc.) |  | 1746-01-6 | Dioxins & Furans; | Dioxins & Furans; EMS code: T061 | CHEMICAL |  | LAB |  |  |  | 6 | 5ecfdf36-a094-4bb2-9847-3f48c55fe3cc | TRUE | 4ed59dd5-bfaf-404b-8fac-867113a448ca
4Cl2BenoDiox-2;3;7;8 (fl. conc.) | T061 | pg/L | 4Cl2BenoDiox-2;3;7;8 | X253 | Tol.-Ac/Cl2CH2 ext:GC/MS | C-13 labelled PCDD and PCDF congeners are added to a 1L sample of pulp effluent, which is separated into solid and liquid phases by filtration through a glass fibre filter. The solid phase is aire-dried overnight before undergoing a Soxhlet extraction with toluene. The liquid phase is extracted with dichloromethane in a separatory funnel. The two extracts are combined, concentrated, and then passed through a series of columns which remove the bulk of the organic matrix co-extracted with PCDD/PCDF. One resulting fraction is concentrated to a known small volume for analysis by HRGC/HRMS/DS. | 1 | Y | Y | Y |  | 3/2/1999 | 6/20/2017 | 7/28/2017 2:07:01 PM | 1996-04-12 | 6/3/1998 6:51:40 PM | EMS |  | Concentration | pg/L | Y | (fl. conc.) |  | 1746-01-6 | Dioxins & Furans; | Dioxins & Furans; EMS code: T061 | CHEMICAL |  | SURROGATE_RESULT |  |  |  | 6 | 5ecfdf36-a094-4bb2-9847-3f48c55fe3cc | TRUE | 4ed59dd5-bfaf-404b-8fac-867113a448ca
4Cl2BenoDiox-2;3;7;8 (fl. conc.) | T061 | pg/L | 4Cl2BenoDiox-2;3;7;8 | F102 | Env.Canada(1992),DioxinsProc,Pulp Effluents | Environment Canada (1992);Dioxins Procedures for Pulp Effluents |  | Y | Y | Y |  | 5/1/2001 7:37:00 AM | 5/1/2001 7:37:00 AM | 11/9/2011 3:41:39 PM | 2000-10-25 |  | NPEPPIN |  | Concentration | pg/L | Y | (fl. conc.) |  | 1746-01-6 | Dioxins & Furans; | Dioxins & Furans; EMS code: T061 | CHEMICAL |  | LAB |  |  |  | 6 | 5ecfdf36-a094-4bb2-9847-3f48c55fe3cc | TRUE | 4ed59dd5-bfaf-404b-8fac-867113a448ca
Tetrachlorodibenzofuran (fl. conc.) | T062 | pg/L | Tetrachlorodibenzofuran | F102 | Env.Canada(1992),DioxinsProc,Pulp Effluents | Environment Canada (1992);Dioxins Procedures for Pulp Effluents |  | Y | Y | Y |  | 5/1/2001 7:37:00 AM | 5/1/2001 7:37:00 AM | 11/9/2011 3:41:39 PM | 2000-10-25 |  | NPEPPIN |  | Concentration | pg/L | Y | (fl. conc.) |  |  | Dioxins & Furans; | Dioxins & Furans; EMS code: T062 | CHEMICAL |  | LAB |  |  |  | 6 | 5ecfdf36-a094-4bb2-9847-3f48c55fe3cc | TRUE | 4ed59dd5-bfaf-404b-8fac-867113a448ca
Tetrachlorodibenzofuran (fl. conc.) | T062 | pg/L | Tetrachlorodibenzofuran | F114 | Isotope dil,HRGC/HRMS | EPA Method 1613: Developed for isomer specific determination of the 2,3,7,8-substituted, tetra-through octa-chlorinated, dibenzo-p-dioxins and dibenzofurans in aqueous, solid and tissue matrices by isotope dilution, high resolution capillary column gas chromatography (HRGC)/high resolution mass spectrometry (HRMS) |  | Y | Y | Y |  |  |  | 2/21/2024 1:00:50 PM | 2001-05-23 | 5/24/2001 3:35:10 PM | NPEPPIN | NPEPPIN | Concentration | pg/L | Y | (fl. conc.) |  |  | Dioxins & Furans; | Dioxins & Furans; EMS code: T062 | CHEMICAL |  | LAB |  |  |  | 6 | 5ecfdf36-a094-4bb2-9847-3f48c55fe3cc | TRUE | 4ed59dd5-bfaf-404b-8fac-867113a448ca
Tetrachlorodibenzofuran (fl. conc.) | T062 | pg/L | Tetrachlorodibenzofuran | X253 | Tol.-Ac/Cl2CH2 ext:GC/MS | C-13 labelled PCDD and PCDF congeners are added to a 1L sample of pulp effluent, which is separated into solid and liquid phases by filtration through a glass fibre filter. The solid phase is aire-dried overnight before undergoing a Soxhlet extraction with toluene. The liquid phase is extracted with dichloromethane in a separatory funnel. The two extracts are combined, concentrated, and then passed through a series of columns which remove the bulk of the organic matrix co-extracted with PCDD/PCDF. One resulting fraction is concentrated to a known small volume for analysis by HRGC/HRMS/DS. | 1 | Y | Y | Y |  |  |  | 6/25/2012 2:16:04 PM | 1996-04-12 | 6/3/1998 6:51:45 PM | EMS |  | Concentration | pg/L | Y | (fl. conc.) |  |  | Dioxins & Furans; | Dioxins & Furans; EMS code: T062 | CHEMICAL |  | SURROGATE_RESULT |  |  |  | 6 | 5ecfdf36-a094-4bb2-9847-3f48c55fe3cc | TRUE | 4ed59dd5-bfaf-404b-8fac-867113a448ca
4Cl2BenFuran-2;3;7;8 (fl. conc.) | T063 | pg/L | 4Cl2BenFuran-2;3;7;8 | F114 | Isotope dil,HRGC/HRMS | EPA Method 1613: Developed for isomer specific determination of the 2,3,7,8-substituted, tetra-through octa-chlorinated, dibenzo-p-dioxins and dibenzofurans in aqueous, solid and tissue matrices by isotope dilution, high resolution capillary column gas chromatography (HRGC)/high resolution mass spectrometry (HRMS) |  | Y | Y | Y |  |  |  | 2/21/2024 1:00:50 PM | 2001-05-23 | 5/24/2001 3:35:10 PM | NPEPPIN | NPEPPIN | Concentration | pg/L | Y | (fl. conc.) |  | 51207-31-9 | Dioxins & Furans; | Dioxins & Furans; EMS code: T063 | CHEMICAL |  | LAB |  |  |  | 6 | 5ecfdf36-a094-4bb2-9847-3f48c55fe3cc | TRUE | 4ed59dd5-bfaf-404b-8fac-867113a448ca
4Cl2BenFuran-2;3;7;8 (fl. conc.) | T063 | pg/L | 4Cl2BenFuran-2;3;7;8 | F102 | Env.Canada(1992),DioxinsProc,Pulp Effluents | Environment Canada (1992);Dioxins Procedures for Pulp Effluents |  | Y | Y | Y |  | 5/1/2001 7:37:00 AM | 5/1/2001 7:37:00 AM | 11/9/2011 3:41:39 PM | 2000-10-25 |  | NPEPPIN |  | Concentration | pg/L | Y | (fl. conc.) |  | 51207-31-9 | Dioxins & Furans; | Dioxins & Furans; EMS code: T063 | CHEMICAL |  | LAB |  |  |  | 6 | 5ecfdf36-a094-4bb2-9847-3f48c55fe3cc | TRUE | 4ed59dd5-bfaf-404b-8fac-867113a448ca
4Cl2BenFuran-2;3;7;8 (fl. conc.) | T063 | pg/L | 4Cl2BenFuran-2;3;7;8 | X253 | Tol.-Ac/Cl2CH2 ext:GC/MS | C-13 labelled PCDD and PCDF congeners are added to a 1L sample of pulp effluent, which is separated into solid and liquid phases by filtration through a glass fibre filter. The solid phase is aire-dried overnight before undergoing a Soxhlet extraction with toluene. The liquid phase is extracted with dichloromethane in a separatory funnel. The two extracts are combined, concentrated, and then passed through a series of columns which remove the bulk of the organic matrix co-extracted with PCDD/PCDF. One resulting fraction is concentrated to a known small volume for analysis by HRGC/HRMS/DS. | 1 | Y | Y | Y |  | 3/2/1999 | 6/24/2015 | 7/30/2015 1:36:18 PM | 1996-04-12 | 6/3/1998 6:51:40 PM | EMS |  | Concentration | pg/L | Y | (fl. conc.) |  | 51207-31-9 | Dioxins & Furans; | Dioxins & Furans; EMS code: T063 | CHEMICAL |  | SURROGATE_RESULT |  |  |  | 6 | 5ecfdf36-a094-4bb2-9847-3f48c55fe3cc | TRUE | 4ed59dd5-bfaf-404b-8fac-867113a448ca
1;2;3;4;6;7;8-HpCDF (fl. conc.) | B058 | pg/L | 1,2,3,4,6,7,8-HpCDF | E1613B | EPA 1613B | EPA 1613B | [12 empty] | Concentration | pg/L | Y | (fl. conc.) |  | 67562-39-4 | Dioxins & Furans; | Dioxins & Furans; EMS code: B056 | CHEMICAL |  | LAB |  |  |  | 3 | 5ecfdf36-a094-4bb2-9847-3f48c55fe3cc | TRUE | 4ed59dd5-bfaf-404b-8fac-867113a448ca
Total-TCDD (fl. conc.) | B150 | pg/L | Total-TCDD | E1613B | EPA 1613B | EPA 1613B | [12 empty] | Concentration | pg/L | Y | (fl. conc.) |  | 41903-57-5 | Dioxins & Furans; | Dioxins & Furans; EMS code: B149 | CHEMICAL |  | LAB |  |  |  | 4 | 5ecfdf36-a094-4bb2-9847-3f48c55fe3cc | TRUE | 4ed59dd5-bfaf-404b-8fac-867113a448ca
Total-PeCDD (fl. conc.) | B145 | pg/L | Total-PeCDD | E1613B | EPA 1613B | EPA 1613B | [12 empty] | Concentration | pg/L | Y | (fl. conc.) |  | 36088-22-9 | Dioxins & Furans; | Dioxins & Furans; EMS code: B143 | CHEMICAL |  | LAB |  |  |  | 4 | 5ecfdf36-a094-4bb2-9847-3f48c55fe3cc | TRUE | 4ed59dd5-bfaf-404b-8fac-867113a448ca
Total-HxCDD (fl. conc.) | B139 | pg/L | Total-HxCDD | E1613B | EPA 1613B | EPA 1613B | [12 empty] | Concentration | pg/L | Y | (fl. conc.) |  | 34465-46-8 | Dioxins & Furans; | Dioxins & Furans; EMS code: B137 | CHEMICAL |  | LAB |  |  |  | 4 | 5ecfdf36-a094-4bb2-9847-3f48c55fe3cc | TRUE | 4ed59dd5-bfaf-404b-8fac-867113a448ca
1;2;3;4;7;8-HxCDF (fl. conc.) | B066 | pg/L | 1,2,3,4,7,8-HxCDF | E1613B | EPA 1613B | EPA 1613B | [12 empty] | Concentration | pg/L | Y | (fl. conc.) |  | 70648-26-9 | Dioxins & Furans; | Dioxins & Furans; EMS code: B065 | CHEMICAL |  | LAB |  |  |  | 3 | 5ecfdf36-a094-4bb2-9847-3f48c55fe3cc | TRUE | 4ed59dd5-bfaf-404b-8fac-867113a448ca
1;2;3;6;7;8-HxCDD (fl. conc.) | B069 | pg/L | 1,2,3,6,7,8-HxCDD | E1613B | EPA 1613B | EPA 1613B | [12 empty] | Concentration | pg/L | Y | (fl. conc.) |  | 57653-85-7 | Dioxins & Furans; | Dioxins & Furans; EMS code: B068 | CHEMICAL |  | LAB |  |  |  | 3 | 5ecfdf36-a094-4bb2-9847-3f48c55fe3cc | TRUE | 4ed59dd5-bfaf-404b-8fac-867113a448ca
1;2;3;7;8-PeCDD (fl. conc.) | B082 | pg/L | 1,2,3,7,8-PeCDD | E1613B | EPA 1613B | EPA 1613B | [12 empty] | Concentration | pg/L | Y | (fl. conc.) |  | 40321-76-4 | Dioxins & Furans; | Dioxins & Furans; EMS code: B080 | CHEMICAL |  | LAB |  |  |  | 3 | 5ecfdf36-a094-4bb2-9847-3f48c55fe3cc | TRUE | 4ed59dd5-bfaf-404b-8fac-867113a448ca
OCDD (fl. conc.) | B118 | pg/L | OCDD | E1613B | EPA 1613B | EPA 1613B | [12 empty] | Concentration | pg/L | Y | (fl. conc.) |  | 3268-87-9 | Dioxins & Furans; | Dioxins & Furans; EMS code: B117 | CHEMICAL |  | LAB |  |  |  | 4 | 5ecfdf36-a094-4bb2-9847-3f48c55fe3cc | TRUE | 4ed59dd5-bfaf-404b-8fac-867113a448ca
1;2;3;6;7;8-HxCDD (fl. conc.) | B070 | pg/L | 1,2,3,6,7,8-HxCDD | E1613B | EPA 1613B | EPA 1613B | [12 empty] | Concentration | pg/L | Y | (fl. conc.) |  | 57653-85-7 | Dioxins & Furans; | Dioxins & Furans; EMS code: B068 | CHEMICAL |  | LAB |  |  |  | 3 | 5ecfdf36-a094-4bb2-9847-3f48c55fe3cc | TRUE | 4ed59dd5-bfaf-404b-8fac-867113a448ca
1;2;3;4;7;8-HxCDD (fl. conc.) | B063 | pg/L | 1,2,3,4,7,8-HxCDD | E1613B | EPA 1613B | EPA 1613B | [12 empty] | Concentration | pg/L | Y | (fl. conc.) |  | 39227-28-6 | Dioxins & Furans; | Dioxins & Furans; EMS code: B062 | CHEMICAL |  | LAB |  |  |  | 3 | 5ecfdf36-a094-4bb2-9847-3f48c55fe3cc | TRUE | 4ed59dd5-bfaf-404b-8fac-867113a448ca
Total-PeCDD (fl. conc.) | B144 | pg/L | Total-PeCDD | E1613B | EPA 1613B | EPA 1613B | [12 empty] | Concentration | pg/L | Y | (fl. conc.) |  | 36088-22-9 | Dioxins & Furans; | Dioxins & Furans; EMS code: B143 | CHEMICAL |  | LAB |  |  |  | 4 | 5ecfdf36-a094-4bb2-9847-3f48c55fe3cc | TRUE | 4ed59dd5-bfaf-404b-8fac-867113a448ca
2;3;7;8-TCDF (fl. conc.) | B112 | pg/L | 2,3,7,8-TCDF | E1613B | EPA 1613B | EPA 1613B | [12 empty] | Concentration | pg/L | Y | (fl. conc.) |  | 51207-31-9 | Dioxins & Furans; | Dioxins & Furans; EMS code: B111 | CHEMICAL |  | LAB |  |  |  | 3 | 5ecfdf36-a094-4bb2-9847-3f48c55fe3cc | TRUE | 4ed59dd5-bfaf-404b-8fac-867113a448ca
OCDF (fl. conc.) | B121 | pg/L | OCDF | E1613B | EPA 1613B | EPA 1613B | [12 empty] | Concentration | pg/L | Y | (fl. conc.) |  | 39001-02-0 | Dioxins & Furans; | Dioxins & Furans; EMS code: B120 | CHEMICAL |  | LAB |  |  |  | 4 | 5ecfdf36-a094-4bb2-9847-3f48c55fe3cc | TRUE | 4ed59dd5-bfaf-404b-8fac-867113a448ca
1;2;3;4;7;8-HxCDF (fl. conc.) | B067 | pg/L | 1,2,3,4,7,8-HxCDF | E1613B | EPA 1613B | EPA 1613B | [12 empty] | Concentration | pg/L | Y | (fl. conc.) |  | 70648-26-9 | Dioxins & Furans; | Dioxins & Furans; EMS code: B065 | CHEMICAL |  | LAB |  |  |  | 3 | 5ecfdf36-a094-4bb2-9847-3f48c55fe3cc | TRUE | 4ed59dd5-bfaf-404b-8fac-867113a448ca
Total-HpCDD (fl. conc.) | B133 | pg/L | Total-HpCDD | E1613B | EPA 1613B | EPA 1613B | [12 empty] | Concentration | pg/L | Y | (fl. conc.) |  | 37871-00-4 | Dioxins & Furans; | Dioxins & Furans; EMS code: B131 | CHEMICAL |  | LAB |  |  |  | 4 | 5ecfdf36-a094-4bb2-9847-3f48c55fe3cc | TRUE | 4ed59dd5-bfaf-404b-8fac-867113a448ca
1;2;3;7;8;9-HxCDF (fl. conc.) | B079 | pg/L | 1,2,3,7,8,9-HxCDF | E1613B | EPA 1613B | EPA 1613B | [12 empty] | Concentration | pg/L | Y | (fl. conc.) |  | 72918-21-9 | Dioxins & Furans; | Dioxins & Furans; EMS code: B077 | CHEMICAL |  | LAB |  |  |  | 3 | 5ecfdf36-a094-4bb2-9847-3f48c55fe3cc | TRUE | 4ed59dd5-bfaf-404b-8fac-867113a448ca
2;3;4;7;8-PeCDF (fl. conc.) | B107 | pg/L | 2,3,4,7,8-PeCDF | E1613B | EPA 1613B | EPA 1613B | [12 empty] | Concentration | pg/L | Y | (fl. conc.) |  | 57117-31-4 | Dioxins & Furans; | Dioxins & Furans; EMS code: B105 | CHEMICAL |  | LAB |  |  |  | 3 | 5ecfdf36-a094-4bb2-9847-3f48c55fe3cc | TRUE | 4ed59dd5-bfaf-404b-8fac-867113a448ca
2;3;4;6;7;8-HxCDF (fl. conc.) | B103 | pg/L | 2,3,4,6,7,8-HxCDF | E1613B | EPA 1613B | EPA 1613B | [12 empty] | Concentration | pg/L | Y | (fl. conc.) |  | 60851-34-5 | Dioxins & Furans; | Dioxins & Furans; EMS code: B102 | CHEMICAL |  | LAB |  |  |  | 3 | 5ecfdf36-a094-4bb2-9847-3f48c55fe3cc | TRUE | 4ed59dd5-bfaf-404b-8fac-867113a448ca
1;2;3;4;6;7;8-HpCDD (fl. conc.) | B054 | pg/L | 1,2,3,4,6,7,8-HpCDD | E1613B | EPA 1613B | EPA 1613B | [12 empty] | Concentration | pg/L | Y | (fl. conc.) |  | 35822-46-9 | Dioxins & Furans; | Dioxins & Furans; EMS code: B053 | CHEMICAL |  | LAB |  |  |  | 3 | 5ecfdf36-a094-4bb2-9847-3f48c55fe3cc | TRUE | 4ed59dd5-bfaf-404b-8fac-867113a448ca
1;2;3;7;8-PeCDF (fl. conc.) | B084 | pg/L | 1,2,3,7,8-PeCDF | E1613B | EPA 1613B | EPA 1613B | [12 empty] | Concentration | pg/L | Y | (fl. conc.) |  | 57117-41-6 | Dioxins & Furans; | Dioxins & Furans; EMS code: B083 | CHEMICAL |  | LAB |  |  |  | 3 | 5ecfdf36-a094-4bb2-9847-3f48c55fe3cc | TRUE | 4ed59dd5-bfaf-404b-8fac-867113a448ca
1;2;3;4;6;7;8-HpCDD (fl. conc.) | B055 | pg/L | 1,2,3,4,6,7,8-HpCDD | E1613B | EPA 1613B | EPA 1613B | [12 empty] | Concentration | pg/L | Y | (fl. conc.) |  | 35822-46-9 | Dioxins & Furans; | Dioxins & Furans; EMS code: B053 | CHEMICAL |  | LAB |  |  |  | 3 | 5ecfdf36-a094-4bb2-9847-3f48c55fe3cc | TRUE | 4ed59dd5-bfaf-404b-8fac-867113a448ca
Total-HpCDD (fl. conc.) | B132 | pg/L | Total-HpCDD | E1613B | EPA 1613B | EPA 1613B | [12 empty] | Concentration | pg/L | Y | (fl. conc.) |  | 37871-00-4 | Dioxins & Furans; | Dioxins & Furans; EMS code: B131 | CHEMICAL |  | LAB |  |  |  | 4 | 5ecfdf36-a094-4bb2-9847-3f48c55fe3cc | TRUE | 4ed59dd5-bfaf-404b-8fac-867113a448ca
Total-TCDF (fl. conc.) | B153 | pg/L | Total-TCDF | E1613B | EPA 1613B | EPA 1613B | [12 empty] | Concentration | pg/L | Y | (fl. conc.) |  | 55722-27-5 | Dioxins & Furans; | Dioxins & Furans; EMS code: B152 | CHEMICAL |  | LAB |  |  |  | 4 | 5ecfdf36-a094-4bb2-9847-3f48c55fe3cc | TRUE | 4ed59dd5-bfaf-404b-8fac-867113a448ca
OCDF (fl. conc.) | B122 | pg/L | OCDF | E1613B | EPA 1613B | EPA 1613B | [12 empty] | Concentration | pg/L | Y | (fl. conc.) |  | 39001-02-0 | Dioxins & Furans; | Dioxins & Furans; EMS code: B120 | CHEMICAL |  | LAB |  |  |  | 4 | 5ecfdf36-a094-4bb2-9847-3f48c55fe3cc | TRUE | 4ed59dd5-bfaf-404b-8fac-867113a448ca
Total-TCDD (fl. conc.) | B151 | pg/L | Total-TCDD | E1613B | EPA 1613B | EPA 1613B | [12 empty] | Concentration | pg/L | Y | (fl. conc.) |  | 41903-57-5 | Dioxins & Furans; | Dioxins & Furans; EMS code: B149 | CHEMICAL |  | LAB |  |  |  | 4 | 5ecfdf36-a094-4bb2-9847-3f48c55fe3cc | TRUE | 4ed59dd5-bfaf-404b-8fac-867113a448ca
Total-TCDF (fl. conc.) | B154 | pg/L | Total-TCDF | E1613B | EPA 1613B | EPA 1613B | [12 empty] | Concentration | pg/L | Y | (fl. conc.) |  | 55722-27-5 | Dioxins & Furans; | Dioxins & Furans; EMS code: B152 | CHEMICAL |  | LAB |  |  |  | 4 | 5ecfdf36-a094-4bb2-9847-3f48c55fe3cc | TRUE | 4ed59dd5-bfaf-404b-8fac-867113a448ca
1;2;3;7;8-PeCDF (fl. conc.) | B085 | pg/L | 1,2,3,7,8-PeCDF | E1613B | EPA 1613B | EPA 1613B | [12 empty] | Concentration | pg/L | Y | (fl. conc.) |  | 57117-41-6 | Dioxins & Furans; | Dioxins & Furans; EMS code: B083 | CHEMICAL |  | LAB |  |  |  | 3 | 5ecfdf36-a094-4bb2-9847-3f48c55fe3cc | TRUE | 4ed59dd5-bfaf-404b-8fac-867113a448ca
1;2;3;7;8;9-HxCDD (fl. conc.) | B075 | pg/L | 1,2,3,7,8,9-HxCDD | E1613B | EPA 1613B | EPA 1613B | [12 empty] | Concentration | pg/L | Y | (fl. conc.) |  | 19408-74-3 | Dioxins & Furans; | Dioxins & Furans; EMS code: B074 | CHEMICAL |  | LAB |  |  |  | 3 | 5ecfdf36-a094-4bb2-9847-3f48c55fe3cc | TRUE | 4ed59dd5-bfaf-404b-8fac-867113a448ca
2;3;4;7;8-PeCDF (fl. conc.) | B106 | pg/L | 2,3,4,7,8-PeCDF | E1613B | EPA 1613B | EPA 1613B | [12 empty] | Concentration | pg/L | Y | (fl. conc.) |  | 57117-31-4 | Dioxins & Furans; | Dioxins & Furans; EMS code: B105 | CHEMICAL |  | LAB |  |  |  | 3 | 5ecfdf36-a094-4bb2-9847-3f48c55fe3cc | TRUE | 4ed59dd5-bfaf-404b-8fac-867113a448ca
2;3;7;8-TCDF (fl. conc.) | B113 | pg/L | 2,3,7,8-TCDF | E1613B | EPA 1613B | EPA 1613B | [12 empty] | Concentration | pg/L | Y | (fl. conc.) |  | 51207-31-9 | Dioxins & Furans; | Dioxins & Furans; EMS code: B111 | CHEMICAL |  | LAB |  |  |  | 3 | 5ecfdf36-a094-4bb2-9847-3f48c55fe3cc | TRUE | 4ed59dd5-bfaf-404b-8fac-867113a448ca
1;2;3;4;6;7;8-HpCDF (fl. conc.) | B057 | pg/L | 1,2,3,4,6,7,8-HpCDF | E1613B | EPA 1613B | EPA 1613B | [12 empty] | Concentration | pg/L | Y | (fl. conc.) |  | 67562-39-4 | Dioxins & Furans; | Dioxins & Furans; EMS code: B056 | CHEMICAL |  | LAB |  |  |  | 3 | 5ecfdf36-a094-4bb2-9847-3f48c55fe3cc | TRUE | 4ed59dd5-bfaf-404b-8fac-867113a448ca
1;2;3;4;7;8;9-HpCDF (fl. conc.) | B060 | pg/L | 1,2,3,4,7,8,9-HpCDF | E1613B | EPA 1613B | EPA 1613B | [12 empty] | Concentration | pg/L | Y | (fl. conc.) |  | 55673-89-7 | Dioxins & Furans; | Dioxins & Furans; EMS code: B059 | CHEMICAL |  | LAB |  |  |  | 3 | 5ecfdf36-a094-4bb2-9847-3f48c55fe3cc | TRUE | 4ed59dd5-bfaf-404b-8fac-867113a448ca
1;2;3;4;7;8-HxCDD (fl. conc.) | B064 | pg/L | 1,2,3,4,7,8-HxCDD | E1613B | EPA 1613B | EPA 1613B | [12 empty] | Concentration | pg/L | Y | (fl. conc.) |  | 39227-28-6 | Dioxins & Furans; | Dioxins & Furans; EMS code: B062 | CHEMICAL |  | LAB |  |  |  | 3 | 5ecfdf36-a094-4bb2-9847-3f48c55fe3cc | TRUE | 4ed59dd5-bfaf-404b-8fac-867113a448ca
OCDD (fl. conc.) | B119 | pg/L | OCDD | E1613B | EPA 1613B | EPA 1613B | [12 empty] | Concentration | pg/L | Y | (fl. conc.) |  | 3268-87-9 | Dioxins & Furans; | Dioxins & Furans; EMS code: B117 | CHEMICAL |  | LAB |  |  |  | 4 | 5ecfdf36-a094-4bb2-9847-3f48c55fe3cc | TRUE | 4ed59dd5-bfaf-404b-8fac-867113a448ca
Total-PeCDF (fl. conc.) | B147 | pg/L | Total-PeCDF | E1613B | EPA 1613B | EPA 1613B | [12 empty] | Concentration | pg/L | Y | (fl. conc.) |  | 30402-15-4 | Dioxins & Furans; | Dioxins & Furans; EMS code: B146 | CHEMICAL |  | LAB |  |  |  | 4 | 5ecfdf36-a094-4bb2-9847-3f48c55fe3cc | TRUE | 4ed59dd5-bfaf-404b-8fac-867113a448ca
1;2;3;6;7;8-HxCDF (fl. conc.) | B073 | pg/L | 1,2,3,6,7,8-HxCDF | E1613B | EPA 1613B | EPA 1613B | [12 empty] | Concentration | pg/L | Y | (fl. conc.) |  | 57117-44-9 | Dioxins & Furans; | Dioxins & Furans; EMS code: B071 | CHEMICAL |  | LAB |  |  |  | 3 | 5ecfdf36-a094-4bb2-9847-3f48c55fe3cc | TRUE | 4ed59dd5-bfaf-404b-8fac-867113a448ca
1;2;3;7;8;9-HxCDD (fl. conc.) | B076 | pg/L | 1,2,3,7,8,9-HxCDD | E1613B | EPA 1613B | EPA 1613B | [12 empty] | Concentration | pg/L | Y | (fl. conc.) |  | 19408-74-3 | Dioxins & Furans; | Dioxins & Furans; EMS code: B074 | CHEMICAL |  | LAB |  |  |  | 3 | 5ecfdf36-a094-4bb2-9847-3f48c55fe3cc | TRUE | 4ed59dd5-bfaf-404b-8fac-867113a448ca
Total-HpCDF (fl. conc.) | B135 | pg/L | Total-HpCDF | E1613B | EPA 1613B | EPA 1613B | [12 empty] | Concentration | pg/L | Y | (fl. conc.) |  | 38998-75-3 | Dioxins & Furans; | Dioxins & Furans; EMS code: B134 | CHEMICAL |  | LAB |  |  |  | 4 | 5ecfdf36-a094-4bb2-9847-3f48c55fe3cc | TRUE | 4ed59dd5-bfaf-404b-8fac-867113a448ca
Total-HxCDF (fl. conc.) | B141 | pg/L | Total-HxCDF | E1613B | EPA 1613B | EPA 1613B | [12 empty] | Concentration | pg/L | Y | (fl. conc.) |  | 55684-94-1 | Dioxins & Furans; | Dioxins & Furans; EMS code: B140 | CHEMICAL |  | LAB |  |  |  | 4 | 5ecfdf36-a094-4bb2-9847-3f48c55fe3cc | TRUE | 4ed59dd5-bfaf-404b-8fac-867113a448ca
2;3;7;8-TCDD (fl. conc.) | B110 | pg/L | 2,3,7,8-TCDD | E1613B | EPA 1613B | EPA 1613B | [12 empty] | Concentration | pg/L | Y | (fl. conc.) |  | 1746-01-6 | Dioxins & Furans; | Dioxins & Furans; EMS code: B108 | CHEMICAL |  | LAB |  |  |  | 3 | 5ecfdf36-a094-4bb2-9847-3f48c55fe3cc | TRUE | 4ed59dd5-bfaf-404b-8fac-867113a448ca
1;2;3;7;8-PeCDD (fl. conc.) | B081 | pg/L | 1,2,3,7,8-PeCDD | E1613B | EPA 1613B | EPA 1613B | [12 empty] | Concentration | pg/L | Y | (fl. conc.) |  | 40321-76-4 | Dioxins & Furans; | Dioxins & Furans; EMS code: B080 | CHEMICAL |  | LAB |  |  |  | 3 | 5ecfdf36-a094-4bb2-9847-3f48c55fe3cc | TRUE | 4ed59dd5-bfaf-404b-8fac-867113a448ca
1;2;3;6;7;8-HxCDF (fl. conc.) | B072 | pg/L | 1,2,3,6,7,8-HxCDF | E1613B | EPA 1613B | EPA 1613B | [12 empty] | Concentration | pg/L | Y | (fl. conc.) |  | 57117-44-9 | Dioxins & Furans; | Dioxins & Furans; EMS code: B071 | CHEMICAL |  | LAB |  |  |  | 3 | 5ecfdf36-a094-4bb2-9847-3f48c55fe3cc | TRUE | 4ed59dd5-bfaf-404b-8fac-867113a448ca
2;3;4;6;7;8-HxCDF (fl. conc.) | B104 | pg/L | 2,3,4,6,7,8-HxCDF | E1613B | EPA 1613B | EPA 1613B | [12 empty] | Concentration | pg/L | Y | (fl. conc.) |  | 60851-34-5 | Dioxins & Furans; | Dioxins & Furans; EMS code: B102 | CHEMICAL |  | LAB |  |  |  | 3 | 5ecfdf36-a094-4bb2-9847-3f48c55fe3cc | TRUE | 4ed59dd5-bfaf-404b-8fac-867113a448ca
1;2;3;7;8;9-HxCDF (fl. conc.) | B078 | pg/L | 1,2,3,7,8,9-HxCDF | E1613B | EPA 1613B | EPA 1613B | [12 empty] | Concentration | pg/L | Y | (fl. conc.) |  | 72918-21-9 | Dioxins & Furans; | Dioxins & Furans; EMS code: B077 | CHEMICAL |  | LAB |  |  |  | 3 | 5ecfdf36-a094-4bb2-9847-3f48c55fe3cc | TRUE | 4ed59dd5-bfaf-404b-8fac-867113a448ca
2;3;7;8-TCDD (fl. conc.) | B109 | pg/L | 2,3,7,8-TCDD | E1613B | EPA 1613B | EPA 1613B | [12 empty] | Concentration | pg/L | Y | (fl. conc.) |  | 1746-01-6 | Dioxins & Furans; | Dioxins & Furans; EMS code: B108 | CHEMICAL |  | LAB |  |  |  | 3 | 5ecfdf36-a094-4bb2-9847-3f48c55fe3cc | TRUE | 4ed59dd5-bfaf-404b-8fac-867113a448ca
Total-HxCDD (fl. conc.) | B138 | pg/L | Total-HxCDD | E1613B | EPA 1613B | EPA 1613B | [12 empty] | Concentration | pg/L | Y | (fl. conc.) |  | 34465-46-8 | Dioxins & Furans; | Dioxins & Furans; EMS code: B137 | CHEMICAL |  | LAB |  |  |  | 4 | 5ecfdf36-a094-4bb2-9847-3f48c55fe3cc | TRUE | 4ed59dd5-bfaf-404b-8fac-867113a448ca
Total-PeCDF (fl. conc.) | B148 | pg/L | Total-PeCDF | E1613B | EPA 1613B | EPA 1613B | [12 empty] | Concentration | pg/L | Y | (fl. conc.) |  | 30402-15-4 | Dioxins & Furans; | Dioxins & Furans; EMS code: B146 | CHEMICAL |  | LAB |  |  |  | 4 | 5ecfdf36-a094-4bb2-9847-3f48c55fe3cc | TRUE | 4ed59dd5-bfaf-404b-8fac-867113a448ca
Total-HxCDF (fl. conc.) | B142 | pg/L | Total-HxCDF | E1613B | EPA 1613B | EPA 1613B | [12 empty] | Concentration | pg/L | Y | (fl. conc.) |  | 55684-94-1 | Dioxins & Furans; | Dioxins & Furans; EMS code: B140 | CHEMICAL |  | LAB |  |  |  | 4 | 5ecfdf36-a094-4bb2-9847-3f48c55fe3cc | TRUE | 4ed59dd5-bfaf-404b-8fac-867113a448ca
Total-HpCDF (fl. conc.) | B136 | pg/L | Total-HpCDF | E1613B | EPA 1613B | EPA 1613B | [12 empty] | Concentration | pg/L | Y | (fl. conc.) |  | 38998-75-3 | Dioxins & Furans; | Dioxins & Furans; EMS code: B134 | CHEMICAL |  | LAB |  |  |  | 4 | 5ecfdf36-a094-4bb2-9847-3f48c55fe3cc | TRUE | 4ed59dd5-bfaf-404b-8fac-867113a448ca
1;2;3;4;7;8;9-HpCDF (fl. conc.) | B061 | pg/L | 1,2,3,4,7,8,9-HpCDF | E1613B | EPA 1613B | EPA 1613B | [12 empty] | Concentration | pg/L | Y | (fl. conc.) |  | 55673-89-7 | Dioxins & Furans; | Dioxins & Furans; EMS code: B059 | CHEMICAL |  | LAB |  |  |  | 3 | 5ecfdf36-a094-4bb2-9847-3f48c55fe3cc | TRUE | 4ed59dd5-bfaf-404b-8fac-867113a448ca
pH (acidity) | 0004 | pH units | pH | X330 | Meter | The conductance (= conductivity) of a sample is measured by use of a self-contained conductivity meter. pH is measured with a combined glass/reference (Ag/AgCl) electrode. For both conductivity and pH the measurements are made at 25 C, or the results are temperature-corrected to 25 C. Note that laboratory and field measurements are distinguished by the EMS Analytical Agency codes. Ex situ and in situ measurements are distinguished by the computer codes. | 2 | Y | Y | Y |  | 9/29/1981 12:00:00 PM | 8/22/2024 12:44:00 PM | 8/26/2024 4:53:05 PM | 1996-04-17 | 12/20/2019 11:02:20 AM | EMS | RDGIBSON | Acidity | pH units | Y | (acidity) |  |  | Physical Properties; | Physical Properties; EMS code: 0004 | PHYSICAL |  | FIELD_RESULT |  |  |  | 36 | 1c0758ae-4676-4be6-b983-f85fa5a97db7 | FALSE | 6efde9d3-c71b-4337-aca8-5067a15adca0
pH (acidity) | 0004 | pH units | pH | XM30 | Meter: Glass/Ref Regular Ionic Strength | A small polypropylene beaker containing about 40 mL of sample is placed in a constant-temperature water bath until it attains 25.0(+/-)0.5 C. The beaker is then loaded onto a sample tray and the pH is measured potentiometrically using a combined glass/reference electrode (Ag/AgCl as the reference half-cell) that has been calibrated against two certified reference buffer solutions; the calibration standards are chosen to bracket the sample pH as closely as possible. This method is not appropriate for low ionic strength solutions nor for solutions having pH below pH2 nor above pH 12. | 2 | Y | Y | Y |  | 3/19/1996 3:47:00 PM | 6/26/2014 10:29:00 AM | 9/11/2019 8:47:49 AM | 1997-05-01 | 6/3/1998 6:51:46 PM | MPAK |  | Acidity | pH units | Y | (acidity) |  |  | Physical Properties; | Physical Properties; EMS code: 0004 | PHYSICAL |  | LAB |  |  |  | 36 | 1c0758ae-4676-4be6-b983-f85fa5a97db7 | FALSE | 6efde9d3-c71b-4337-aca8-5067a15adca0
pH (acidity) | 0004 | pH units | pH | 5065 | Meter: Glass/Ref Low Ionic Strength | Low ionic strength glass electrode (Radiometer PHC 2701 or equivalent). Calibrate with low ionic strength buffers. Measurement accuracy and precision to be +- 0.01 pH unit or better. Measurements made at 25 C or results are temperature corrected to 25 C. Code "PH--" must be used for precipitation and code "0004" must be used for surface waters. |  | Y | Y | Y |  | 7/17/1998 3:05:00 PM | 5/3/2025 12:21:00 AM | 8/26/2024 8:06:03 AM | 1996-04-17 | 6/3/1998 6:51:44 PM | EMS |  | Acidity | pH units | Y | (acidity) |  |  | Physical Properties; | Physical Properties; EMS code: 0004 | PHYSICAL |  | LAB |  |  |  | 36 | 1c0758ae-4676-4be6-b983-f85fa5a97db7 | FALSE | 6efde9d3-c71b-4337-aca8-5067a15adca0
pH (acidity) | 0004 | pH units | pH | FS62 | pH@25C 1:2 Soil:H2O susp. | 1:2 soil: water mixture is placed in a constant temperature bath at 25 C and the pH is measured potentiometrically. | 2 | Y | Y | Y |  | 3/10/2009 | 7/28/2024 | 7/29/2024 5:17:09 PM | 1998-11-05 |  | NPEPPIN |  | Acidity | pH units | Y | (acidity) |  |  | Physical Properties; | Physical Properties; EMS code: 0004 | PHYSICAL |  | LAB |  |  |  | 36 | 1c0758ae-4676-4be6-b983-f85fa5a97db7 | FALSE | 6efde9d3-c71b-4337-aca8-5067a15adca0
pH (acidity) | 0004 | pH units | pH | 1331 | pH by Meter (Automated) (seawater) | pH by Meter (Automated) (seawater) | 0.1 | Y | Y | Y |  | 8/14/2019 | 6/30/2024 | 7/11/2024 10:54:53 AM | 2019-09-30 |  | KATFRASE |  | Acidity | pH units | Y | (acidity) |  |  | Physical Properties; | Physical Properties; EMS code: 0004 | PHYSICAL |  | LAB |  |  |  | 36 | 1c0758ae-4676-4be6-b983-f85fa5a97db7 | FALSE | 6efde9d3-c71b-4337-aca8-5067a15adca0
pH (acidity) | 0004 | pH units | pH | VOL11 | ALS Minerals OA-VOL11 | ALS Minerals OA-VOL11. Net Acid Generation (NAG) provides a quantitative estimation of the acid that can be generated by mine waste. Hydrogen peroxide is used to rapidly oxidize sulfides. NAG is reported in kg H2SO4/tonne at pH 4.5 and 7.0. | 0.1 | Y | Y | Y |  |  |  |  | 2024-01-29 |  | EMS |  | Acidity | pH units | Y | (acidity) |  |  | Physical Properties; | Physical Properties; EMS code: 0004 | PHYSICAL |  | LAB |  |  |  | 36 | 1c0758ae-4676-4be6-b983-f85fa5a97db7 | FALSE | 6efde9d3-c71b-4337-aca8-5067a15adca0
pH (acidity) | 0004 | pH units | pH | ELE07 | ALS Minerals OA-ELE07 | xml:space="preserve">ALS Minerals OA-ELE07. Sample mix with water in 1:1 ratio to make a paste; pH is then determined. | 0.1 | Y | Y | Y |  |  |  |  | 2024-01-29 |  | RDGIBSON |  | Acidity | pH units | Y | (acidity) |  |  | Physical Properties; | Physical Properties; EMS code: 0004 | PHYSICAL |  | LAB |  |  |  | 36 | 1c0758ae-4676-4be6-b983-f85fa5a97db7 | FALSE | 6efde9d3-c71b-4337-aca8-5067a15adca0
pH (acidity) | 0004 | pH units | pH | FS18 | pH@25C 1:2Soil:0.01MCaCl2 susp. | 1:2 soil:0.01 M CaCl2 mixture is placed in a constant temperature bath at 25C and the pH is measured potentiometrically. Soil pH in soil:neutral salt suspension measures both active and exchangeable acidity. | 2 | Y | Y | Y |  | 10/29/1998 2:30:00 PM | 8/28/2002 1:40:00 PM | 5/26/2003 2:26:58 PM | 1998-05-01 | 6/3/1998 6:51:48 PM | NPEPPIN |  | Acidity | pH units | Y | (acidity) |  |  | Physical Properties; | Physical Properties; EMS code: 0004 | PHYSICAL |  | LAB |  |  |  | 36 | 1c0758ae-4676-4be6-b983-f85fa5a97db7 | FALSE | 6efde9d3-c71b-4337-aca8-5067a15adca0
pH (acidity) | 0004 | pH units | pH | X003 | Paper | Paper | 1 | Y | Y | Y |  |  |  | 2/13/1997 2:21:33 PM | 1996-04-17 | 6/3/1998 6:51:44 PM | EMS |  | Acidity | pH units | Y | (acidity) |  |  | Physical Properties; | Physical Properties; EMS code: 0004 | PHYSICAL |  | LAB |  |  |  | 36 | 1c0758ae-4676-4be6-b983-f85fa5a97db7 | FALSE | 6efde9d3-c71b-4337-aca8-5067a15adca0
pH (acidity) | 0004 | pH units | pH | FS17 | pH@25C 1:1Soil:H2O susp. | 1:1 soil:water mixture is placed in a constant temperature bath at 25C and the pH is measured potentiometrically. Soil pH in soil:water suspension measures active acidity. | 2 | Y | Y | Y |  | 12/7/2009 12:29:00 PM | 3/14/2016 1:58:00 PM | 3/24/2016 5:03:31 PM | 1998-05-01 | 6/3/1998 6:51:48 PM | NPEPPIN |  | Acidity | pH units | Y | (acidity) |  |  | Physical Properties; | Physical Properties; EMS code: 0004 | PHYSICAL |  | LAB |  |  |  | 36 | 1c0758ae-4676-4be6-b983-f85fa5a97db7 | FALSE | 6efde9d3-c71b-4337-aca8-5067a15adca0
pH (acidity) | 0004 | pH units | pH | PH15 | pH @ 15C | APHA 4500-H pH is determined by potentiometric measurement with a pH electrode, and is conducted at 15 ? 1?C, and is used to calculate Un-Ionized Ammonia for the federal Wastewater Systems Effluent Regulation. | 0.1 | Y | Y | Y |  | 1/20/2022 | 7/2/2024 | 7/24/2024 4:32:03 PM | 2022-04-08 | 1/29/2024 10:26:44 AM | EMS | RDGIBSON | Acidity | pH units | Y | (acidity) |  |  | Physical Properties; | Physical Properties; EMS code: 0004 | PHYSICAL |  | LAB |  |  |  | 36 | 1c0758ae-4676-4be6-b983-f85fa5a97db7 | FALSE | 6efde9d3-c71b-4337-aca8-5067a15adca0
pH (acidity) | 0004 | pH units | pH | PHKT | pH kit, LaMotte wide range (5.0-8.5) | pH kit; LaMotte wide range (5.0-8.5) | 5 | Y | Y | Y |  |  |  | 9/2/2011 3:37:09 PM | 2011-08-04 |  | RDGIBSON |  | Acidity | pH units | Y | (acidity) |  |  | Physical Properties; | Physical Properties; EMS code: 0004 | PHYSICAL |  | LAB |  |  |  | 36 | 1c0758ae-4676-4be6-b983-f85fa5a97db7 | FALSE | 6efde9d3-c71b-4337-aca8-5067a15adca0
pH (acidity) | 0004 | pH units | pH | XH00 | Hydrolab | Hydrolab | 1 | Y | Y | Y |  | 4/7/1997 1:25:00 PM | 12/16/1999 11:41:00 AM | 6/7/2024 5:30:18 PM | 1996-04-17 | 12/20/2019 11:02:20 AM | EMS | RDGIBSON | Acidity | pH units | Y | (acidity) |  |  | Physical Properties; | Physical Properties; EMS code: 0004 | PHYSICAL |  | FIELD_RESULT | Hydrolab |  |  | 36 | 1c0758ae-4676-4be6-b983-f85fa5a97db7 | FALSE | 6efde9d3-c71b-4337-aca8-5067a15adca0
pH (acidity) | 0004 | pH units | pH | DBPFP | DBPFP Incubation | DBPFP Incubation | 0.1 | Y | Y | Y |  | 3/18/2023 4:37:00 PM | 5/16/2023 12:06:00 PM | 6/8/2023 12:14:56 PM | 2023-03-31 |  | EMS |  | Acidity | pH units | Y | (acidity) |  |  | Physical Properties; | Physical Properties; EMS code: 0004 | PHYSICAL |  | LAB |  |  |  | 36 | 1c0758ae-4676-4be6-b983-f85fa5a97db7 | FALSE | 6efde9d3-c71b-4337-aca8-5067a15adca0
pH (acidity) | 0004 | pH units | pH | EQ05 | EQUIS (pH units) | EQUIS (pH units) | 1 | N | Y | Y |  |  |  | 10/24/1996 3:17:07 PM | 1996-04-17 | 6/3/1998 6:51:44 PM | EMS |  | Acidity | pH units | Y | (acidity) |  |  | Physical Properties; | Physical Properties; EMS code: 0004 | PHYSICAL |  | LAB |  |  |  | 36 | 1c0758ae-4676-4be6-b983-f85fa5a97db7 | FALSE | 6efde9d3-c71b-4337-aca8-5067a15adca0
pH (acidity) | 0004 | pH units | pH | F072 | 25C,Low Ionic Strength | 25C Low Ionic Strength Electrode; measurements made at 25 +- .5 C. | 2 | Y | Y | Y |  |  |  | 2/5/2001 4:22:00 PM | 1999-07-15 |  | NPEPPIN |  | Acidity | pH units | Y | (acidity) |  |  | Physical Properties; | Physical Properties; EMS code: 0004 | PHYSICAL |  | LAB |  |  |  | 36 | 1c0758ae-4676-4be6-b983-f85fa5a97db7 | FALSE | 6efde9d3-c71b-4337-aca8-5067a15adca0
pH (acidity) | 0004 | pH units | pH | XM00 | Meter-in situ | Meter-in situ | 1 | Y | Y | Y |  | 8/14/1998 12:59:00 PM | 8/7/2024 3:00:00 PM | 8/20/2024 7:35:41 AM | 1996-04-17 | 10/16/2012 4:12:05 PM | EMS | RDGIBSON | Acidity | pH units | Y | (acidity) |  |  | Physical Properties; | Physical Properties; EMS code: 0004 | PHYSICAL |  | FIELD_RESULT | Meter-in situ |  |  | 36 | 1c0758ae-4676-4be6-b983-f85fa5a97db7 | FALSE | 6efde9d3-c71b-4337-aca8-5067a15adca0
pH (acidity) | 0004 | pH units | pH | XM15 | Continuous Rec.-in situ | Continuous Rec.-in situ | 1 | Y | Y | Y |  | 4/30/1996 7:00:00 AM | 7/1/2024 | 8/22/2024 1:49:14 PM | 1996-04-17 | 12/20/2019 11:02:20 AM | EMS | RDGIBSON | Acidity | pH units | Y | (acidity) |  |  | Physical Properties; | Physical Properties; EMS code: 0004 | PHYSICAL |  | FIELD_RESULT | Continuous Rec.-in situ |  |  | 36 | 1c0758ae-4676-4be6-b983-f85fa5a97db7 | FALSE | 6efde9d3-c71b-4337-aca8-5067a15adca0
pH (Rain) (acidity) | PH-- | pH units | pH (Rain) | EQ05 | EQUIS (pH units) | EQUIS (pH units) | 1 | N | Y | Y |  |  |  | 10/22/1996 10:26:38 PM | 1996-04-12 | 6/3/1998 6:51:41 PM | EMS |  | Acidity | pH units | Y | (acidity) |  |  | Physical Properties; | Physical Properties; EMS code: PH-- | PHYSICAL |  | LAB |  |  |  | 4 | 1c0758ae-4676-4be6-b983-f85fa5a97db7 | FALSE | 6efde9d3-c71b-4337-aca8-5067a15adca0
pH (Rain) (acidity) | PH-- | pH units | pH (Rain) | 5065 | Meter: Glass/Ref Low Ionic Strength | Low ionic strength glass electrode (Radiometer PHC 2701 or equivalent). Calibrate with low ionic strength buffers. Measurement accuracy and precision to be +- 0.01 pH unit or better. Measurements made at 25 C or results are temperature corrected to 25 C. Code "PH--" must be used for precipitation and code "0004" must be used for surface waters. | 0 | Y | Y | Y |  | 4/30/1997 3:50:00 PM | 4/10/2008 | 5/28/2008 2:08:44 AM | 1996-04-12 | 6/3/1998 6:51:41 PM | EMS |  | Acidity | pH units | Y | (acidity) |  |  | Physical Properties; | Physical Properties; EMS code: PH-- | PHYSICAL |  | LAB |  |  |  | 4 | 1c0758ae-4676-4be6-b983-f85fa5a97db7 | FALSE | 6efde9d3-c71b-4337-aca8-5067a15adca0
pH-Field (acidity) | PH-F | pH units | pH-Field | EXOSO | EXO Sonde YSI | EXO Sonde YSI |  | Y | Y | Y |  |  |  | 7/15/2024 3:01:47 PM | 2023-06-12 |  | EMS |  | Acidity | pH units | Y | (acidity) |  |  | Physical Properties; | Physical Properties; EMS code: PH-F | PHYSICAL |  | FIELD_RESULT | EXO Sonde YSI |  |  | 7 | 1c0758ae-4676-4be6-b983-f85fa5a97db7 | FALSE | 6efde9d3-c71b-4337-aca8-5067a15adca0
pH-Field (acidity) | PH-F | pH units | pH-Field | FLD | Field sampling | Field sampling method | 0.1 | Y | Y | Y |  | 10/28/2015 | 8/26/2024 | 8/26/2024 4:51:04 PM | 2019-07-10 | 6/30/2020 4:45:03 PM | KATFRASE | RDGIBSON | Acidity | pH units | Y | (acidity) |  |  | Physical Properties; | Physical Properties; EMS code: PH-F | PHYSICAL |  | FIELD_RESULT | Field sampling |  |  | 7 | 1c0758ae-4676-4be6-b983-f85fa5a97db7 | FALSE | 6efde9d3-c71b-4337-aca8-5067a15adca0
pH-Field (acidity) | PH-F | pH units | pH-Field | XM00 | Meter-in situ | Meter-in situ | 1 | Y | Y | Y |  | 4/15/2005 10:00:00 AM | 8/13/2024 4:38:00 PM | 8/26/2024 8:06:03 AM | 2012-10-12 | 12/20/2019 11:02:20 AM | RDGIBSON | RDGIBSON | Acidity | pH units | Y | (acidity) |  |  | Physical Properties; | Physical Properties; EMS code: PH-F | PHYSICAL |  | FIELD_RESULT | Meter-in situ |  |  | 7 | 1c0758ae-4676-4be6-b983-f85fa5a97db7 | FALSE | 6efde9d3-c71b-4337-aca8-5067a15adca0
Final pH of solvent in leachability methods (acidity) | PH-LE | pH units | Final pH of solvent in leachability methods | X330 | Meter | The conductance (= conductivity) of a sample is measured by use of a self-contained conductivity meter. pH is measured with a combined glass/reference (Ag/AgCl) electrode. For both conductivity and pH the measurements are made at 25 C, or the results are temperature-corrected to 25 C. Note that laboratory and field measurements are distinguished by the EMS Analytical Agency codes. Ex situ and in situ measurements are distinguished by the computer codes. | 0.1 | Y | Y | Y |  | 1/10/2022 | 2/4/2022 | 1/11/2024 1:07:08 PM | 2022-06-20 |  | EMS |  | Acidity | pH units | Y | (acidity) |  |  | Physical Properties; | Physical Properties; EMS code: PH-LE | CHEMICAL |  | LAB |  |  |  | 2 | 1c0758ae-4676-4be6-b983-f85fa5a97db7 | FALSE | 6efde9d3-c71b-4337-aca8-5067a15adca0
pH of the Extraction Fluid used for EPA TCLP extraction (acidity) | PHES | pH units | pH of the Extraction Fluid used for EPA TCLP extraction | 1311 | EPA 1311/meter | This analysis is carried out in accordance with the extraction procedure outlined in "Test Methods for Evaluating Solid Waste - Physical/Chemical Methods Volume 1C" SW-846 EPA Method 1311, published by the United States Environmental Protection Agency (EPA). Thisple is extracted at a 20:1 liquid to solids ratio for 16 to 20 hours using either extraction fluid #1 (glacial acetic acid, water and sodium hydroxide) or extraction fluid #2 (glacial acetic acid), depending on the pH of the original sample. The extract is then filtered through a 0.6 to 0.8 micron glass fibre filter and analysed using inductively coupled plasma - optical emission spectrophotometry (EPA Method 6010B) | 0.1 | Y | Y | Y |  |  |  | 5/29/2024 2:43:20 PM | 2011-04-27 |  | RDGIBSON |  | Acidity | pH units | Y | (acidity) |  |  | Toxicity; | Toxicity; EMS code: PHES | CHEMICAL |  | LAB |  |  |  | 2 | 1c0758ae-4676-4be6-b983-f85fa5a97db7 | FALSE | 6efde9d3-c71b-4337-aca8-5067a15adca0
pH-Field (acidity) | PH-F | pH units | pH-Field | XM09 | Hanna pH Tester | pHep4 meter measures from -2.0 to 16.0 pH, accuracy +/-0.1 pH | [12 empty] | Acidity | pH units | Y | (acidity) |  |  | Physical Properties; | Physical Properties; EMS code: PH-F | PHYSICAL |  | FIELD_RESULT | Hanna pH Tester |  |  | 7 | 1c0758ae-4676-4be6-b983-f85fa5a97db7 | FALSE | 6efde9d3-c71b-4337-aca8-5067a15adca0
Nitrogen Dioxide (ratio) | NO2- | ppb A | Nitrogen Dioxide | DIOXR | Dioxides by Radiello | Dioxides in air by Radiello | 1 | Y | Y | Y |  | 8/25/2023 | 8/21/2024 | 8/22/2024 2:48:06 PM | 2023-08-29 |  | EMS |  | DimensionlessRatio |  | N | (ratio) |  | 10102-44-0 | Inorganics; | Inorganics; EMS code: NO2- | CHEMICAL |  | LAB |  |  |  | 6 | 6f9c6f82-a6a6-44d5-85b5-f959062e87a2 | FALSE
Nitrogen Dioxide (ratio) | NO2- | ppb A | Nitrogen Dioxide | PNO2 | All-Season Passive atmospheric NO2 Sampler | The NO2 passive sample system uses a specially designed rain shelter to allow the passive sampler to be installed face downwards and to allow the air movement to cross the surface of the diffusion barrier. After exposure, the sampler media is extracted in the laboratory with de-ionized (DI) water. The extract is analyzed by Ion Chromatography. The sampling rate of the passive sampler is calculated using an equation which takes into account the dependence on associated meteorological factors. | 0.1 | Y | Y | Y |  | 7/15/2024 12:27:00 PM | 8/19/2024 9:20:00 AM | 8/26/2024 11:29:38 AM | 2024-07-31 |  | RDGIBSON |  | DimensionlessRatio |  | N | (ratio) |  | 10102-44-0 | Inorganics; | Inorganics; EMS code: NO2- | CHEMICAL |  | LAB |  |  |  | 6 | 6f9c6f82-a6a6-44d5-85b5-f959062e87a2 | FALSE
Sulfur Dioxide (ratio) | SO2- | ppb A | Sulfur Dioxide | DIOXR | Dioxides by Radiello | Dioxides in air by Radiello | 1 | Y | Y | Y |  | 8/25/2023 | 8/21/2024 | 8/22/2024 2:48:06 PM | 2023-08-29 |  | EMS |  | DimensionlessRatio |  | N | (ratio) |  | 7446-09-5 | Inorganics; | Inorganics; EMS code: SO2- | CHEMICAL |  | LAB |  |  |  | 4 | 6f9c6f82-a6a6-44d5-85b5-f959062e87a2 | FALSE
Silver Total (ratio) | AG-T | ppm (S) | Silver Total | MS61 | ALS Minerals ME-MS61 | xml:space="preserve">ALS Minerals ME-MS61. A prepared sample is digested with HNO3; HF; and HClO4 in a graphite heating block to near dryness. After cooling; the sample is boiled in diluted HCl. Bulk to volume with deionized water; mixed and analyzed by ICP-AES and ICP-MS for all elements. | 0.01 | Y | Y | Y |  |  |  |  | 2024-01-29 |  | EMS |  | DimensionlessRatio |  | N | (ratio) |  | 7440-22-4 | Metals - Total; | Metals - Total; EMS code: AG-T | CHEMICAL | Total | LAB |  |  |  | 8 | 6f9c6f82-a6a6-44d5-85b5-f959062e87a2 | FALSE
Silver Total (ratio) | AG-T | ppm (S) | Silver Total | 6042 | Aqua Regia by ICPMS | These were sediment/soils digested with Aqua-Regia (Nitric Acid & Hydrochloric Acids) and then analysis by ICPMS. Results would be reported in ppm s. | 0.001 | Y | Y | Y |  | 5/14/2022 | 7/27/2024 | 7/29/2024 9:13:08 AM | 2022-06-28 |  | EMS |  | DimensionlessRatio |  | N | (ratio) |  | 7440-22-4 | Metals - Total; | Metals - Total; EMS code: AG-T | CHEMICAL | Total | LAB |  |  |  | 8 | 6f9c6f82-a6a6-44d5-85b5-f959062e87a2 | FALSE
Silver Total (ratio) | AG-T | ppm (S) | Silver Total | MS41 | ALS Minerals ME-MS41 | xml:space="preserve">ALS Minerals ME-MS41. A prepared sample is digested with aqua regia in a graphite heating block. After cooling; the resulting solution is diluted to with deionized water; mixed and analyzed by ICP-AES. Samples are then analyzed by ICP-MS for the remaining suite of elements. | 0.01 | Y | Y | Y |  |  |  |  | 2024-01-29 |  | EMS |  | DimensionlessRatio |  | N | (ratio) |  | 7440-22-4 | Metals - Total; | Metals - Total; EMS code: AG-T | CHEMICAL | Total | LAB |  |  |  | 8 | 6f9c6f82-a6a6-44d5-85b5-f959062e87a2 | FALSE
Silver Total (ratio) | AG-T | ppm (S) | Silver Total | 6041 | Aqua Regia by ICPMS | These were sediment/soils digested with Aqua-Regia (Nitric Acid & Hydrochloric Acids) and then analysis by ICPMS. Results would be reported in mg/kg and/or %. | 0.001 | Y | Y | Y |  | 10/13/2019 | 8/5/2020 | 8/10/2020 3:52:06 PM | 2019-09-06 | 10/21/2019 11:53:54 AM | KATFRASE | KATFRASE | DimensionlessRatio |  | N | (ratio) |  | 7440-22-4 | Metals - Total; | Metals - Total; EMS code: AG-T | CHEMICAL | Total | LAB |  |  |  | 8 | 6f9c6f82-a6a6-44d5-85b5-f959062e87a2 | FALSE
Arsenic Total (ratio) | AS-T | ppm (S) | Arsenic Total | MS61 | ALS Minerals ME-MS61 | xml:space="preserve">ALS Minerals ME-MS61. A prepared sample is digested with HNO3; HF; and HClO4 in a graphite heating block to near dryness. After cooling; the sample is boiled in diluted HCl. Bulk to volume with deionized water; mixed and analyzed by ICP-AES and ICP-MS for all elements. | 0.2 | Y | Y | Y |  |  |  |  | 2024-01-29 |  | EMS |  | DimensionlessRatio |  | N | (ratio) |  | 7440-38-2 | Metals - Total; | Metals - Total; EMS code: AS-T | CHEMICAL | Total | LAB |  |  |  | 8 | 6f9c6f82-a6a6-44d5-85b5-f959062e87a2 | FALSE
Arsenic Total (ratio) | AS-T | ppm (S) | Arsenic Total | 6041 | Aqua Regia by ICPMS | These were sediment/soils digested with Aqua-Regia (Nitric Acid & Hydrochloric Acids) and then analysis by ICPMS. Results would be reported in mg/kg and/or %. | 0.01 | Y | Y | Y |  | 10/13/2019 | 8/5/2020 | 8/10/2020 3:52:06 PM | 2019-09-06 | 10/21/2019 11:54:01 AM | KATFRASE | KATFRASE | DimensionlessRatio |  | N | (ratio) |  | 7440-38-2 | Metals - Total; | Metals - Total; EMS code: AS-T | CHEMICAL | Total | LAB |  |  |  | 8 | 6f9c6f82-a6a6-44d5-85b5-f959062e87a2 | FALSE
Arsenic Total (ratio) | AS-T | ppm (S) | Arsenic Total | 6042 | Aqua Regia by ICPMS | These were sediment/soils digested with Aqua-Regia (Nitric Acid & Hydrochloric Acids) and then analysis by ICPMS. Results would be reported in ppm s. | 0.01 | Y | Y | Y |  | 5/14/2022 | 7/27/2024 | 7/29/2024 9:13:08 AM | 2022-06-28 |  | EMS |  | DimensionlessRatio |  | N | (ratio) |  | 7440-38-2 | Metals - Total; | Metals - Total; EMS code: AS-T | CHEMICAL | Total | LAB |  |  |  | 8 | 6f9c6f82-a6a6-44d5-85b5-f959062e87a2 | FALSE
Arsenic Total (ratio) | AS-T | ppm (S) | Arsenic Total | MS41 | ALS Minerals ME-MS41 | xml:space="preserve">ALS Minerals ME-MS41. A prepared sample is digested with aqua regia in a graphite heating block. After cooling; the resulting solution is diluted to with deionized water; mixed and analyzed by ICP-AES. Samples are then analyzed by ICP-MS for the remaining suite of elements. | 0.1 | Y | Y | Y |  |  |  |  | 2024-01-29 |  | EMS |  | DimensionlessRatio |  | N | (ratio) |  | 7440-38-2 | Metals - Total; | Metals - Total; EMS code: AS-T | CHEMICAL | Total | LAB |  |  |  | 8 | 6f9c6f82-a6a6-44d5-85b5-f959062e87a2 | FALSE
Gold Total (ratio) | AU-T | ppm (S) | Gold Total | 6041 | Aqua Regia by ICPMS | These were sediment/soils digested with Aqua-Regia (Nitric Acid & Hydrochloric Acids) and then analysis by ICPMS. Results would be reported in mg/kg and/or %. | 0.0002 | Y | Y | Y |  | 10/13/2019 | 8/5/2020 | 8/10/2020 3:52:06 PM | 2019-09-06 | 10/21/2019 11:54:07 AM | KATFRASE | KATFRASE | DimensionlessRatio |  | N | (ratio) |  | 7440-57-5 | Metals - Total; | Metals - Total; EMS code: AU-T | CHEMICAL | Total | LAB |  |  |  | 6 | 6f9c6f82-a6a6-44d5-85b5-f959062e87a2 | FALSE
Gold Total (ratio) | AU-T | ppm (S) | Gold Total | MS41 | ALS Minerals ME-MS41 | xml:space="preserve">ALS Minerals ME-MS41. A prepared sample is digested with aqua regia in a graphite heating block. After cooling; the resulting solution is diluted to with deionized water; mixed and analyzed by ICP-AES. Samples are then analyzed by ICP-MS for the remaining suite of elements. | 0.02 | Y | Y | Y |  |  |  |  | 2024-01-29 |  | EMS |  | DimensionlessRatio |  | N | (ratio) |  | 7440-57-5 | Metals - Total; | Metals - Total; EMS code: AU-T | CHEMICAL | Total | LAB |  |  |  | 6 | 6f9c6f82-a6a6-44d5-85b5-f959062e87a2 | FALSE
Gold Total (ratio) | AU-T | ppm (S) | Gold Total | 6042 | Aqua Regia by ICPMS | These were sediment/soils digested with Aqua-Regia (Nitric Acid & Hydrochloric Acids) and then analysis by ICPMS. Results would be reported in ppm s. | 0.0002 | Y | Y | Y |  | 5/14/2022 | 7/27/2024 | 7/29/2024 9:13:08 AM | 2022-06-28 |  | EMS |  | DimensionlessRatio |  | N | (ratio) |  | 7440-57-5 | Metals - Total; | Metals - Total; EMS code: AU-T | CHEMICAL | Total | LAB |  |  |  | 6 | 6f9c6f82-a6a6-44d5-85b5-f959062e87a2 | FALSE
Boron Total (ratio) | B--T | ppm (S) | Boron Total | 6041 | Aqua Regia by ICPMS | These were sediment/soils digested with Aqua-Regia (Nitric Acid & Hydrochloric Acids) and then analysis by ICPMS. Results would be reported in mg/kg and/or %. | 10 | Y | Y | Y |  | 10/13/2019 | 8/5/2020 | 8/10/2020 3:52:06 PM | 2019-09-06 | 10/21/2019 11:54:12 AM | KATFRASE | KATFRASE | DimensionlessRatio |  | N | (ratio) |  | 7440-42-8 | Metals - Total; | Metals - Total; EMS code: B--T | CHEMICAL | Total | LAB |  |  |  | 6 | 6f9c6f82-a6a6-44d5-85b5-f959062e87a2 | FALSE
Boron Total (ratio) | B--T | ppm (S) | Boron Total | 6042 | Aqua Regia by ICPMS | These were sediment/soils digested with Aqua-Regia (Nitric Acid & Hydrochloric Acids) and then analysis by ICPMS. Results would be reported in ppm s. | 10 | Y | Y | Y |  | 5/14/2022 | 7/27/2024 | 7/29/2024 9:13:08 AM | 2022-06-28 |  | EMS |  | DimensionlessRatio |  | N | (ratio) |  | 7440-42-8 | Metals - Total; | Metals - Total; EMS code: B--T | CHEMICAL | Total | LAB |  |  |  | 6 | 6f9c6f82-a6a6-44d5-85b5-f959062e87a2 | FALSE
Boron Total (ratio) | B--T | ppm (S) | Boron Total | MS41 | ALS Minerals ME-MS41 | xml:space="preserve">ALS Minerals ME-MS41. A prepared sample is digested with aqua regia in a graphite heating block. After cooling; the resulting solution is diluted to with deionized water; mixed and analyzed by ICP-AES. Samples are then analyzed by ICP-MS for the remaining suite of elements. | 10 | Y | Y | Y |  |  |  |  | 2024-01-29 |  | EMS |  | DimensionlessRatio |  | N | (ratio) |  | 7440-42-8 | Metals - Total; | Metals - Total; EMS code: B--T | CHEMICAL | Total | LAB |  |  |  | 6 | 6f9c6f82-a6a6-44d5-85b5-f959062e87a2 | FALSE
Barium Total (ratio) | BA-T | ppm (S) | Barium Total | 6042 | Aqua Regia by ICPMS | These were sediment/soils digested with Aqua-Regia (Nitric Acid & Hydrochloric Acids) and then analysis by ICPMS. Results would be reported in ppm s. | 10 | Y | Y | Y |  | 5/14/2022 | 7/27/2024 | 7/29/2024 9:13:08 AM | 2022-06-28 |  | EMS |  | DimensionlessRatio |  | N | (ratio) |  | 7440-39-3 | Metals - Total; | Metals - Total; EMS code: BA-T | CHEMICAL | Total | LAB |  |  |  | 10 | 6f9c6f82-a6a6-44d5-85b5-f959062e87a2 | FALSE
Barium Total (ratio) | BA-T | ppm (S) | Barium Total | 6041 | Aqua Regia by ICPMS | These were sediment/soils digested with Aqua-Regia (Nitric Acid & Hydrochloric Acids) and then analysis by ICPMS. Results would be reported in mg/kg and/or %. | 0.5 | Y | Y | Y |  | 10/13/2019 | 8/5/2020 | 8/10/2020 3:52:06 PM | 2019-09-06 | 10/21/2019 11:54:17 AM | KATFRASE | KATFRASE | DimensionlessRatio |  | N | (ratio) |  | 7440-39-3 | Metals - Total; | Metals - Total; EMS code: BA-T | CHEMICAL | Total | LAB |  |  |  | 10 | 6f9c6f82-a6a6-44d5-85b5-f959062e87a2 | FALSE
Barium Total (ratio) | BA-T | ppm (S) | Barium Total | MS61 | ALS Minerals ME-MS61 | xml:space="preserve">ALS Minerals ME-MS61. A prepared sample is digested with HNO3; HF; and HClO4 in a graphite heating block to near dryness. After cooling; the sample is boiled in diluted HCl. Bulk to volume with deionized water; mixed and analyzed by ICP-AES and ICP-MS for all elements. | 10 | Y | Y | Y |  |  |  |  | 2024-01-29 |  | EMS |  | DimensionlessRatio |  | N | (ratio) |  | 7440-39-3 | Metals - Total; | Metals - Total; EMS code: BA-T | CHEMICAL | Total | LAB |  |  |  | 10 | 6f9c6f82-a6a6-44d5-85b5-f959062e87a2 | FALSE
Barium Total (ratio) | BA-T | ppm (S) | Barium Total | MS41 | ALS Minerals ME-MS41 | xml:space="preserve">ALS Minerals ME-MS41. A prepared sample is digested with aqua regia in a graphite heating block. After cooling; the resulting solution is diluted to with deionized water; mixed and analyzed by ICP-AES. Samples are then analyzed by ICP-MS for the remaining suite of elements. | 10 | Y | Y | Y |  |  |  |  | 2024-01-29 |  | EMS |  | DimensionlessRatio |  | N | (ratio) |  | 7440-39-3 | Metals - Total; | Metals - Total; EMS code: BA-T | CHEMICAL | Total | LAB |  |  |  | 10 | 6f9c6f82-a6a6-44d5-85b5-f959062e87a2 | FALSE
Barium Total (ratio) | BA-T | ppm (S) | Barium Total | MS81 | ALS Minerals: ME-MS81 | xml:space="preserve">ALS Minerals: ME-MS81. A prepared sample (0.100 g) is added to lithium metaborate/lithium tetraborate flux; mixed well and fused in a furnace at 1025°C. The resulting melt is then cooled and dissolved in an acid mixture containing nitric; hydrochloric and hydrofluoric acids. This solution is then analyzed by inductively coupled plasma - mass spectrometry. | 0.5 | Y | Y | Y |  |  |  |  | 2024-01-29 |  | EMS |  | DimensionlessRatio |  | N | (ratio) |  | 7440-39-3 | Metals - Total; | Metals - Total; EMS code: BA-T | CHEMICAL | Total | LAB |  |  |  | 10 | 6f9c6f82-a6a6-44d5-85b5-f959062e87a2 | FALSE
Beryllium Total (ratio) | BE-T | ppm (S) | Beryllium Total | MS61 | ALS Minerals ME-MS61 | xml:space="preserve">ALS Minerals ME-MS61. A prepared sample is digested with HNO3; HF; and HClO4 in a graphite heating block to near dryness. After cooling; the sample is boiled in diluted HCl. Bulk to volume with deionized water; mixed and analyzed by ICP-AES and ICP-MS for all elements. | 0.05 | Y | Y | Y |  |  |  |  | 2024-01-29 |  | EMS |  | DimensionlessRatio |  | N | (ratio) |  | 7440-41-7 | Metals - Total; | Metals - Total; EMS code: BE-T | CHEMICAL | Total | LAB |  |  |  | 8 | 6f9c6f82-a6a6-44d5-85b5-f959062e87a2 | FALSE
Beryllium Total (ratio) | BE-T | ppm (S) | Beryllium Total | 6041 | Aqua Regia by ICPMS | These were sediment/soils digested with Aqua-Regia (Nitric Acid & Hydrochloric Acids) and then analysis by ICPMS. Results would be reported in mg/kg and/or %. | 0.01 | Y | Y | Y |  | 10/13/2019 | 8/5/2020 | 8/10/2020 3:52:06 PM | 2019-09-06 | 10/21/2019 11:54:21 AM | KATFRASE | KATFRASE | DimensionlessRatio |  | N | (ratio) |  | 7440-41-7 | Metals - Total; | Metals - Total; EMS code: BE-T | CHEMICAL | Total | LAB |  |  |  | 8 | 6f9c6f82-a6a6-44d5-85b5-f959062e87a2 | FALSE
Beryllium Total (ratio) | BE-T | ppm (S) | Beryllium Total | 6042 | Aqua Regia by ICPMS | These were sediment/soils digested with Aqua-Regia (Nitric Acid & Hydrochloric Acids) and then analysis by ICPMS. Results would be reported in ppm s. | 0.01 | Y | Y | Y |  | 5/14/2022 | 7/27/2024 | 7/29/2024 9:13:08 AM | 2022-06-28 |  | EMS |  | DimensionlessRatio |  | N | (ratio) |  | 7440-41-7 | Metals - Total; | Metals - Total; EMS code: BE-T | CHEMICAL | Total | LAB |  |  |  | 8 | 6f9c6f82-a6a6-44d5-85b5-f959062e87a2 | FALSE
Beryllium Total (ratio) | BE-T | ppm (S) | Beryllium Total | MS41 | ALS Minerals ME-MS41 | xml:space="preserve">ALS Minerals ME-MS41. A prepared sample is digested with aqua regia in a graphite heating block. After cooling; the resulting solution is diluted to with deionized water; mixed and analyzed by ICP-AES. Samples are then analyzed by ICP-MS for the remaining suite of elements. | 0.05 | Y | Y | Y |  |  |  |  | 2024-01-29 |  | EMS |  | DimensionlessRatio |  | N | (ratio) |  | 7440-41-7 | Metals - Total; | Metals - Total; EMS code: BE-T | CHEMICAL | Total | LAB |  |  |  | 8 | 6f9c6f82-a6a6-44d5-85b5-f959062e87a2 | FALSE
Bismuth Total (ratio) | BI-T | ppm (S) | Bismuth Total | MS61 | ALS Minerals ME-MS61 | xml:space="preserve">ALS Minerals ME-MS61. A prepared sample is digested with HNO3; HF; and HClO4 in a graphite heating block to near dryness. After cooling; the sample is boiled in diluted HCl. Bulk to volume with deionized water; mixed and analyzed by ICP-AES and ICP-MS for all elements. | 0.01 | Y | Y | Y |  |  |  |  | 2024-01-29 |  | EMS |  | DimensionlessRatio |  | N | (ratio) |  | 7440-69-9 | Metals - Total; | Metals - Total; EMS code: BI-T | CHEMICAL | Total | LAB |  |  |  | 8 | 6f9c6f82-a6a6-44d5-85b5-f959062e87a2 | FALSE
Bismuth Total (ratio) | BI-T | ppm (S) | Bismuth Total | MS41 | ALS Minerals ME-MS41 | xml:space="preserve">ALS Minerals ME-MS41. A prepared sample is digested with aqua regia in a graphite heating block. After cooling; the resulting solution is diluted to with deionized water; mixed and analyzed by ICP-AES. Samples are then analyzed by ICP-MS for the remaining suite of elements. | 0.01 | Y | Y | Y |  |  |  |  | 2024-01-29 |  | EMS |  | DimensionlessRatio |  | N | (ratio) |  | 7440-69-9 | Metals - Total; | Metals - Total; EMS code: BI-T | CHEMICAL | Total | LAB |  |  |  | 8 | 6f9c6f82-a6a6-44d5-85b5-f959062e87a2 | FALSE
Bismuth Total (ratio) | BI-T | ppm (S) | Bismuth Total | 6041 | Aqua Regia by ICPMS | These were sediment/soils digested with Aqua-Regia (Nitric Acid & Hydrochloric Acids) and then analysis by ICPMS. Results would be reported in mg/kg and/or %. | 0.0005 | Y | Y | Y |  | 10/13/2019 | 8/5/2020 | 8/10/2020 3:52:06 PM | 2019-09-06 | 10/21/2019 11:54:26 AM | KATFRASE | KATFRASE | DimensionlessRatio |  | N | (ratio) |  | 7440-69-9 | Metals - Total; | Metals - Total; EMS code: BI-T | CHEMICAL | Total | LAB |  |  |  | 8 | 6f9c6f82-a6a6-44d5-85b5-f959062e87a2 | FALSE
Bismuth Total (ratio) | BI-T | ppm (S) | Bismuth Total | 6042 | Aqua Regia by ICPMS | These were sediment/soils digested with Aqua-Regia (Nitric Acid & Hydrochloric Acids) and then analysis by ICPMS. Results would be reported in ppm s. | 0.0001 | Y | Y | Y |  | 5/14/2022 | 7/27/2024 | 7/29/2024 9:13:08 AM | 2022-06-28 |  | EMS |  | DimensionlessRatio |  | N | (ratio) |  | 7440-69-9 | Metals - Total; | Metals - Total; EMS code: BI-T | CHEMICAL | Total | LAB |  |  |  | 8 | 6f9c6f82-a6a6-44d5-85b5-f959062e87a2 | FALSE
Cadmium Total (ratio) | CD-T | ppm (S) | Cadmium Total | MS61 | ALS Minerals ME-MS61 | xml:space="preserve">ALS Minerals ME-MS61. A prepared sample is digested with HNO3; HF; and HClO4 in a graphite heating block to near dryness. After cooling; the sample is boiled in diluted HCl. Bulk to volume with deionized water; mixed and analyzed by ICP-AES and ICP-MS for all elements. | 0.02 | Y | Y | Y |  |  |  |  | 2024-01-29 |  | EMS |  | DimensionlessRatio |  | N | (ratio) |  | 7440-43-9 | Metals - Total; | Metals - Total; EMS code: CD-T | CHEMICAL | Total | LAB |  |  |  | 8 | 6f9c6f82-a6a6-44d5-85b5-f959062e87a2 | FALSE
Cadmium Total (ratio) | CD-T | ppm (S) | Cadmium Total | MS41 | ALS Minerals ME-MS41 | xml:space="preserve">ALS Minerals ME-MS41. A prepared sample is digested with aqua regia in a graphite heating block. After cooling; the resulting solution is diluted to with deionized water; mixed and analyzed by ICP-AES. Samples are then analyzed by ICP-MS for the remaining suite of elements. | 0.01 | Y | Y | Y |  |  |  |  | 2024-01-29 |  | EMS |  | DimensionlessRatio |  | N | (ratio) |  | 7440-43-9 | Metals - Total; | Metals - Total; EMS code: CD-T | CHEMICAL | Total | LAB |  |  |  | 8 | 6f9c6f82-a6a6-44d5-85b5-f959062e87a2 | FALSE
Cadmium Total (ratio) | CD-T | ppm (S) | Cadmium Total | 6041 | Aqua Regia by ICPMS | These were sediment/soils digested with Aqua-Regia (Nitric Acid & Hydrochloric Acids) and then analysis by ICPMS. Results would be reported in mg/kg and/or %. | 0.001 | Y | Y | Y |  | 10/13/2019 | 8/5/2020 | 8/10/2020 3:52:06 PM | 2019-09-06 | 10/21/2019 11:54:32 AM | KATFRASE | KATFRASE | DimensionlessRatio |  | N | (ratio) |  | 7440-43-9 | Metals - Total; | Metals - Total; EMS code: CD-T | CHEMICAL | Total | LAB |  |  |  | 8 | 6f9c6f82-a6a6-44d5-85b5-f959062e87a2 | FALSE
Cadmium Total (ratio) | CD-T | ppm (S) | Cadmium Total | 6042 | Aqua Regia by ICPMS | These were sediment/soils digested with Aqua-Regia (Nitric Acid & Hydrochloric Acids) and then analysis by ICPMS. Results would be reported in ppm s. | 0.001 | Y | Y | Y |  | 5/14/2022 | 7/27/2024 | 7/29/2024 9:13:08 AM | 2022-06-28 |  | EMS |  | DimensionlessRatio |  | N | (ratio) |  | 7440-43-9 | Metals - Total; | Metals - Total; EMS code: CD-T | CHEMICAL | Total | LAB |  |  |  | 8 | 6f9c6f82-a6a6-44d5-85b5-f959062e87a2 | FALSE
Cerium Total (ratio) | CE-T | ppm (S) | Cerium Total | MS41 | ALS Minerals ME-MS41 | xml:space="preserve">ALS Minerals ME-MS41. A prepared sample is digested with aqua regia in a graphite heating block. After cooling; the resulting solution is diluted to with deionized water; mixed and analyzed by ICP-AES. Samples are then analyzed by ICP-MS for the remaining suite of elements. | 0.02 | Y | Y | Y |  |  |  |  | 2024-01-29 |  | EMS |  | DimensionlessRatio |  | N | (ratio) |  | 7440-45-1 | Metals - Total; | Metals - Total; EMS code: CE-T | CHEMICAL | Total | LAB |  |  |  | 10 | 6f9c6f82-a6a6-44d5-85b5-f959062e87a2 | FALSE
Cerium Total (ratio) | CE-T | ppm (S) | Cerium Total | 6042 | Aqua Regia by ICPMS | These were sediment/soils digested with Aqua-Regia (Nitric Acid & Hydrochloric Acids) and then analysis by ICPMS. Results would be reported in ppm s. | 0.003 | Y | Y | Y |  | 5/14/2022 | 7/27/2024 | 7/29/2024 9:13:08 AM | 2022-06-28 |  | EMS |  | DimensionlessRatio |  | N | (ratio) |  | 7440-45-1 | Metals - Total; | Metals - Total; EMS code: CE-T | CHEMICAL | Total | LAB |  |  |  | 10 | 6f9c6f82-a6a6-44d5-85b5-f959062e87a2 | FALSE
Cerium Total (ratio) | CE-T | ppm (S) | Cerium Total | MS61 | ALS Minerals ME-MS61 | xml:space="preserve">ALS Minerals ME-MS61. A prepared sample is digested with HNO3; HF; and HClO4 in a graphite heating block to near dryness. After cooling; the sample is boiled in diluted HCl. Bulk to volume with deionized water; mixed and analyzed by ICP-AES and ICP-MS for all elements. | 0.01 | Y | Y | Y |  |  |  |  | 2024-01-29 |  | EMS |  | DimensionlessRatio |  | N | (ratio) |  | 7440-45-1 | Metals - Total; | Metals - Total; EMS code: CE-T | CHEMICAL | Total | LAB |  |  |  | 10 | 6f9c6f82-a6a6-44d5-85b5-f959062e87a2 | FALSE
Cerium Total (ratio) | CE-T | ppm (S) | Cerium Total | MS81 | ALS Minerals: ME-MS81 | xml:space="preserve">ALS Minerals: ME-MS81. A prepared sample (0.100 g) is added to lithium metaborate/lithium tetraborate flux; mixed well and fused in a furnace at 1025°C. The resulting melt is then cooled and dissolved in an acid mixture containing nitric; hydrochloric and hydrofluoric acids. This solution is then analyzed by inductively coupled plasma - mass spectrometry. | 0.1 | Y | Y | Y |  |  |  |  | 2024-01-29 |  | EMS |  | DimensionlessRatio |  | N | (ratio) |  | 7440-45-1 | Metals - Total; | Metals - Total; EMS code: CE-T | CHEMICAL | Total | LAB |  |  |  | 10 | 6f9c6f82-a6a6-44d5-85b5-f959062e87a2 | FALSE
Cerium Total (ratio) | CE-T | ppm (S) | Cerium Total | 6041 | Aqua Regia by ICPMS | These were sediment/soils digested with Aqua-Regia (Nitric Acid & Hydrochloric Acids) and then analysis by ICPMS. Results would be reported in mg/kg and/or %. | 0.003 | Y | Y | Y |  | 10/13/2019 | 8/5/2020 | 8/10/2020 3:52:06 PM | 2019-09-06 | 10/21/2019 11:54:37 AM | KATFRASE | KATFRASE | DimensionlessRatio |  | N | (ratio) |  | 7440-45-1 | Metals - Total; | Metals - Total; EMS code: CE-T | CHEMICAL | Total | LAB |  |  |  | 10 | 6f9c6f82-a6a6-44d5-85b5-f959062e87a2 | FALSE
Cobalt Total (ratio) | CO-T | ppm (S) | Cobalt Total | 6041 | Aqua Regia by ICPMS | These were sediment/soils digested with Aqua-Regia (Nitric Acid & Hydrochloric Acids) and then analysis by ICPMS. Results would be reported in mg/kg and/or %. | 0.001 | Y | Y | Y |  | 10/13/2019 | 8/5/2020 | 8/10/2020 3:52:06 PM | 2019-09-06 | 10/21/2019 11:54:42 AM | KATFRASE | KATFRASE | DimensionlessRatio |  | N | (ratio) |  | 7440-48-4 | Metals - Total; | Metals - Total; EMS code: CO-T | CHEMICAL | Total | LAB |  |  |  | 8 | 6f9c6f82-a6a6-44d5-85b5-f959062e87a2 | FALSE
Cobalt Total (ratio) | CO-T | ppm (S) | Cobalt Total | MS61 | ALS Minerals ME-MS61 | xml:space="preserve">ALS Minerals ME-MS61. A prepared sample is digested with HNO3; HF; and HClO4 in a graphite heating block to near dryness. After cooling; the sample is boiled in diluted HCl. Bulk to volume with deionized water; mixed and analyzed by ICP-AES and ICP-MS for all elements. | 0.1 | Y | Y | Y |  |  |  |  | 2024-01-29 |  | EMS |  | DimensionlessRatio |  | N | (ratio) |  | 7440-48-4 | Metals - Total; | Metals - Total; EMS code: CO-T | CHEMICAL | Total | LAB |  |  |  | 8 | 6f9c6f82-a6a6-44d5-85b5-f959062e87a2 | FALSE
Cobalt Total (ratio) | CO-T | ppm (S) | Cobalt Total | 6042 | Aqua Regia by ICPMS | These were sediment/soils digested with Aqua-Regia (Nitric Acid & Hydrochloric Acids) and then analysis by ICPMS. Results would be reported in ppm s. | 0.001 | Y | Y | Y |  | 5/14/2022 | 7/27/2024 | 7/29/2024 9:13:08 AM | 2022-06-28 |  | EMS |  | DimensionlessRatio |  | N | (ratio) |  | 7440-48-4 | Metals - Total; | Metals - Total; EMS code: CO-T | CHEMICAL | Total | LAB |  |  |  | 8 | 6f9c6f82-a6a6-44d5-85b5-f959062e87a2 | FALSE
Cobalt Total (ratio) | CO-T | ppm (S) | Cobalt Total | MS41 | ALS Minerals ME-MS41 | xml:space="preserve">ALS Minerals ME-MS41. A prepared sample is digested with aqua regia in a graphite heating block. After cooling; the resulting solution is diluted to with deionized water; mixed and analyzed by ICP-AES. Samples are then analyzed by ICP-MS for the remaining suite of elements. | 0.1 | Y | Y | Y |  |  |  |  | 2024-01-29 |  | EMS |  | DimensionlessRatio |  | N | (ratio) |  | 7440-48-4 | Metals - Total; | Metals - Total; EMS code: CO-T | CHEMICAL | Total | LAB |  |  |  | 8 | 6f9c6f82-a6a6-44d5-85b5-f959062e87a2 | FALSE
Chromium Total (ratio) | CR-T | ppm (S) | Chromium Total | MS61 | ALS Minerals ME-MS61 | xml:space="preserve">ALS Minerals ME-MS61. A prepared sample is digested with HNO3; HF; and HClO4 in a graphite heating block to near dryness. After cooling; the sample is boiled in diluted HCl. Bulk to volume with deionized water; mixed and analyzed by ICP-AES and ICP-MS for all elements. | 1 | Y | Y | Y |  |  |  |  | 2024-01-29 |  | EMS |  | DimensionlessRatio |  | N | (ratio) |  | 7440-47-3 | Metals - Total; | Metals - Total; EMS code: CR-T | CHEMICAL | Total | LAB |  |  |  | 10 | 6f9c6f82-a6a6-44d5-85b5-f959062e87a2 | FALSE
Chromium Total (ratio) | CR-T | ppm (S) | Chromium Total | 6041 | Aqua Regia by ICPMS | These were sediment/soils digested with Aqua-Regia (Nitric Acid & Hydrochloric Acids) and then analysis by ICPMS. Results would be reported in mg/kg and/or %. | 0.01 | Y | Y | Y |  | 10/13/2019 | 8/5/2020 | 8/10/2020 3:52:06 PM | 2019-09-06 | 10/21/2019 11:54:47 AM | KATFRASE | KATFRASE | DimensionlessRatio |  | N | (ratio) |  | 7440-47-3 | Metals - Total; | Metals - Total; EMS code: CR-T | CHEMICAL | Total | LAB |  |  |  | 10 | 6f9c6f82-a6a6-44d5-85b5-f959062e87a2 | FALSE
Chromium Total (ratio) | CR-T | ppm (S) | Chromium Total | MS81 | ALS Minerals: ME-MS81 | xml:space="preserve">ALS Minerals: ME-MS81. A prepared sample (0.100 g) is added to lithium metaborate/lithium tetraborate flux; mixed well and fused in a furnace at 1025°C. The resulting melt is then cooled and dissolved in an acid mixture containing nitric; hydrochloric and hydrofluoric acids. This solution is then analyzed by inductively coupled plasma - mass spectrometry. | 10 | Y | Y | Y |  |  |  |  | 2024-01-29 |  | EMS |  | DimensionlessRatio |  | N | (ratio) |  | 7440-47-3 | Metals - Total; | Metals - Total; EMS code: CR-T | CHEMICAL | Total | LAB |  |  |  | 10 | 6f9c6f82-a6a6-44d5-85b5-f959062e87a2 | FALSE
Chromium Total (ratio) | CR-T | ppm (S) | Chromium Total | 6042 | Aqua Regia by ICPMS | These were sediment/soils digested with Aqua-Regia (Nitric Acid & Hydrochloric Acids) and then analysis by ICPMS. Results would be reported in ppm s. | 0.01 | Y | Y | Y |  | 5/14/2022 | 7/27/2024 | 7/29/2024 9:13:08 AM | 2022-06-28 |  | EMS |  | DimensionlessRatio |  | N | (ratio) |  | 7440-47-3 | Metals - Total; | Metals - Total; EMS code: CR-T | CHEMICAL | Total | LAB |  |  |  | 10 | 6f9c6f82-a6a6-44d5-85b5-f959062e87a2 | FALSE
Chromium Total (ratio) | CR-T | ppm (S) | Chromium Total | MS41 | ALS Minerals ME-MS41 | xml:space="preserve">ALS Minerals ME-MS41. A prepared sample is digested with aqua regia in a graphite heating block. After cooling; the resulting solution is diluted to with deionized water; mixed and analyzed by ICP-AES. Samples are then analyzed by ICP-MS for the remaining suite of elements. | 1 | Y | Y | Y |  |  |  |  | 2024-01-29 |  | EMS |  | DimensionlessRatio |  | N | (ratio) |  | 7440-47-3 | Metals - Total; | Metals - Total; EMS code: CR-T | CHEMICAL | Total | LAB |  |  |  | 10 | 6f9c6f82-a6a6-44d5-85b5-f959062e87a2 | FALSE
Cesium Total (ratio) | CS-T | ppm (S) | Cesium Total | MS61 | ALS Minerals ME-MS61 | xml:space="preserve">ALS Minerals ME-MS61. A prepared sample is digested with HNO3; HF; and HClO4 in a graphite heating block to near dryness. After cooling; the sample is boiled in diluted HCl. Bulk to volume with deionized water; mixed and analyzed by ICP-AES and ICP-MS for all elements. | 0.05 | Y | Y | Y |  |  |  |  | 2024-01-29 |  | EMS |  | DimensionlessRatio |  | N | (ratio) |  | 7440-46-2 | Metals - Total; | Metals - Total; EMS code: CS-T | CHEMICAL | Total | LAB |  |  |  | 10 | 6f9c6f82-a6a6-44d5-85b5-f959062e87a2 | FALSE
Cesium Total (ratio) | CS-T | ppm (S) | Cesium Total | 6042 | Aqua Regia by ICPMS | These were sediment/soils digested with Aqua-Regia (Nitric Acid & Hydrochloric Acids) and then analysis by ICPMS. Results would be reported in ppm s. | 0.005 | Y | Y | Y |  | 5/14/2022 | 7/27/2024 | 7/29/2024 9:13:08 AM | 2022-06-28 |  | EMS |  | DimensionlessRatio |  | N | (ratio) |  | 7440-46-2 | Metals - Total; | Metals - Total; EMS code: CS-T | CHEMICAL | Total | LAB |  |  |  | 10 | 6f9c6f82-a6a6-44d5-85b5-f959062e87a2 | FALSE
Cesium Total (ratio) | CS-T | ppm (S) | Cesium Total | MS81 | ALS Minerals: ME-MS81 | xml:space="preserve">ALS Minerals: ME-MS81. A prepared sample (0.100 g) is added to lithium metaborate/lithium tetraborate flux; mixed well and fused in a furnace at 1025°C. The resulting melt is then cooled and dissolved in an acid mixture containing nitric; hydrochloric and hydrofluoric acids. This solution is then analyzed by inductively coupled plasma - mass spectrometry. | 0.01 | Y | Y | Y |  |  |  |  | 2024-01-29 |  | EMS |  | DimensionlessRatio |  | N | (ratio) |  | 7440-46-2 | Metals - Total; | Metals - Total; EMS code: CS-T | CHEMICAL | Total | LAB |  |  |  | 10 | 6f9c6f82-a6a6-44d5-85b5-f959062e87a2 | FALSE
Cesium Total (ratio) | CS-T | ppm (S) | Cesium Total | 6041 | Aqua Regia by ICPMS | These were sediment/soils digested with Aqua-Regia (Nitric Acid & Hydrochloric Acids) and then analysis by ICPMS. Results would be reported in mg/kg and/or %. | 0.005 | Y | Y | Y |  | 10/13/2019 | 8/5/2020 | 8/10/2020 3:52:06 PM | 2019-09-06 | 10/21/2019 11:54:50 AM | KATFRASE | KATFRASE | DimensionlessRatio |  | N | (ratio) |  | 7440-46-2 | Metals - Total; | Metals - Total; EMS code: CS-T | CHEMICAL | Total | LAB |  |  |  | 10 | 6f9c6f82-a6a6-44d5-85b5-f959062e87a2 | FALSE
Cesium Total (ratio) | CS-T | ppm (S) | Cesium Total | MS41 | ALS Minerals ME-MS41 | xml:space="preserve">ALS Minerals ME-MS41. A prepared sample is digested with aqua regia in a graphite heating block. After cooling; the resulting solution is diluted to with deionized water; mixed and analyzed by ICP-AES. Samples are then analyzed by ICP-MS for the remaining suite of elements. | 0.05 | Y | Y | Y |  |  |  |  | 2024-01-29 |  | EMS |  | DimensionlessRatio |  | N | (ratio) |  | 7440-46-2 | Metals - Total; | Metals - Total; EMS code: CS-T | CHEMICAL | Total | LAB |  |  |  | 10 | 6f9c6f82-a6a6-44d5-85b5-f959062e87a2 | FALSE
Copper Total (ratio) | CU-T | ppm (S) | Copper Total | 6041 | Aqua Regia by ICPMS | These were sediment/soils digested with Aqua-Regia (Nitric Acid & Hydrochloric Acids) and then analysis by ICPMS. Results would be reported in mg/kg and/or %. | 0.01 | Y | Y | Y |  | 10/13/2019 | 8/5/2020 | 8/10/2020 3:52:06 PM | 2019-09-06 | 10/21/2019 11:54:54 AM | KATFRASE | KATFRASE | DimensionlessRatio |  | N | (ratio) |  | 7440-50-8 | Metals - Total; | Metals - Total; EMS code: CU-T | CHEMICAL | Total | LAB |  |  |  | 8 | 6f9c6f82-a6a6-44d5-85b5-f959062e87a2 | FALSE
Copper Total (ratio) | CU-T | ppm (S) | Copper Total | MS61 | ALS Minerals ME-MS61 | xml:space="preserve">ALS Minerals ME-MS61. A prepared sample is digested with HNO3; HF; and HClO4 in a graphite heating block to near dryness. After cooling; the sample is boiled in diluted HCl. Bulk to volume with deionized water; mixed and analyzed by ICP-AES and ICP-MS for all elements. | 0.2 | Y | Y | Y |  |  |  |  | 2024-01-29 |  | EMS |  | DimensionlessRatio |  | N | (ratio) |  | 7440-50-8 | Metals - Total; | Metals - Total; EMS code: CU-T | CHEMICAL | Total | LAB |  |  |  | 8 | 6f9c6f82-a6a6-44d5-85b5-f959062e87a2 | FALSE
Copper Total (ratio) | CU-T | ppm (S) | Copper Total | MS41 | ALS Minerals ME-MS41 | xml:space="preserve">ALS Minerals ME-MS41. A prepared sample is digested with aqua regia in a graphite heating block. After cooling; the resulting solution is diluted to with deionized water; mixed and analyzed by ICP-AES. Samples are then analyzed by ICP-MS for the remaining suite of elements. | 0.2 | Y | Y | Y |  |  |  |  | 2024-01-29 |  | EMS |  | DimensionlessRatio |  | N | (ratio) |  | 7440-50-8 | Metals - Total; | Metals - Total; EMS code: CU-T | CHEMICAL | Total | LAB |  |  |  | 8 | 6f9c6f82-a6a6-44d5-85b5-f959062e87a2 | FALSE
Copper Total (ratio) | CU-T | ppm (S) | Copper Total | 6042 | Aqua Regia by ICPMS | These were sediment/soils digested with Aqua-Regia (Nitric Acid & Hydrochloric Acids) and then analysis by ICPMS. Results would be reported in ppm s. | 0.01 | Y | Y | Y |  | 5/14/2022 | 7/27/2024 | 7/29/2024 9:13:08 AM | 2022-06-28 |  | EMS |  | DimensionlessRatio |  | N | (ratio) |  | 7440-50-8 | Metals - Total; | Metals - Total; EMS code: CU-T | CHEMICAL | Total | LAB |  |  |  | 8 | 6f9c6f82-a6a6-44d5-85b5-f959062e87a2 | FALSE
Dysprosium (ratio) | DY-T | ppm (S) | Dysprosium | MS81 | ALS Minerals: ME-MS81 | xml:space="preserve">ALS Minerals: ME-MS81. A prepared sample (0.100 g) is added to lithium metaborate/lithium tetraborate flux; mixed well and fused in a furnace at 1025°C. The resulting melt is then cooled and dissolved in an acid mixture containing nitric; hydrochloric and hydrofluoric acids. This solution is then analyzed by inductively coupled plasma - mass spectrometry. | 0.05 | Y | Y | Y |  |  |  |  | 2024-01-29 |  | EMS |  | DimensionlessRatio |  | N | (ratio) |  |  | Metals; | Metals; EMS code: DY-T | CHEMICAL |  | LAB |  |  |  | 2 | 6f9c6f82-a6a6-44d5-85b5-f959062e87a2 | FALSE
Erbium (ratio) | ER-T | ppm (S) | Erbium | MS81 | ALS Minerals: ME-MS81 | xml:space="preserve">ALS Minerals: ME-MS81. A prepared sample (0.100 g) is added to lithium metaborate/lithium tetraborate flux; mixed well and fused in a furnace at 1025°C. The resulting melt is then cooled and dissolved in an acid mixture containing nitric; hydrochloric and hydrofluoric acids. This solution is then analyzed by inductively coupled plasma - mass spectrometry. | 0.03 | Y | Y | Y |  |  |  |  | 2024-01-29 |  | EMS |  | DimensionlessRatio |  | N | (ratio) |  |  | Metals; | Metals; EMS code: ER-T | CHEMICAL |  | LAB |  |  |  | 2 | 6f9c6f82-a6a6-44d5-85b5-f959062e87a2 | FALSE
Europium (ratio) | EU-T | ppm (S) | Europium | MS81 | ALS Minerals: ME-MS81 | xml:space="preserve">ALS Minerals: ME-MS81. A prepared sample (0.100 g) is added to lithium metaborate/lithium tetraborate flux; mixed well and fused in a furnace at 1025°C. The resulting melt is then cooled and dissolved in an acid mixture containing nitric; hydrochloric and hydrofluoric acids. This solution is then analyzed by inductively coupled plasma - mass spectrometry. | 0.02 | Y | Y | Y |  |  |  |  | 2024-01-29 |  | EMS |  | DimensionlessRatio |  | N | (ratio) |  |  | Metals; | Metals; EMS code: EU-T | CHEMICAL |  | LAB |  |  |  | 2 | 6f9c6f82-a6a6-44d5-85b5-f959062e87a2 | FALSE
Gallium Total (ratio) | GA-T | ppm (S) | Gallium Total | 6042 | Aqua Regia by ICPMS | These were sediment/soils digested with Aqua-Regia (Nitric Acid & Hydrochloric Acids) and then analysis by ICPMS. Results would be reported in ppm s. | 0.004 | Y | Y | Y |  | 5/14/2022 | 7/27/2024 | 7/29/2024 9:13:08 AM | 2022-06-28 |  | EMS |  | DimensionlessRatio |  | N | (ratio) |  |  | Metals - Total; | Metals - Total; EMS code: GA-T | CHEMICAL | Total | LAB |  |  |  | 10 | 6f9c6f82-a6a6-44d5-85b5-f959062e87a2 | FALSE
Gallium Total (ratio) | GA-T | ppm (S) | Gallium Total | MS81 | ALS Minerals: ME-MS81 | xml:space="preserve">ALS Minerals: ME-MS81. A prepared sample (0.100 g) is added to lithium metaborate/lithium tetraborate flux; mixed well and fused in a furnace at 1025°C. The resulting melt is then cooled and dissolved in an acid mixture containing nitric; hydrochloric and hydrofluoric acids. This solution is then analyzed by inductively coupled plasma - mass spectrometry. | 0.1 | Y | Y | Y |  |  |  |  | 2024-01-29 |  | EMS |  | DimensionlessRatio |  | N | (ratio) |  |  | Metals - Total; | Metals - Total; EMS code: GA-T | CHEMICAL | Total | LAB |  |  |  | 10 | 6f9c6f82-a6a6-44d5-85b5-f959062e87a2 | FALSE
Gallium Total (ratio) | GA-T | ppm (S) | Gallium Total | MS41 | ALS Minerals ME-MS41 | xml:space="preserve">ALS Minerals ME-MS41. A prepared sample is digested with aqua regia in a graphite heating block. After cooling; the resulting solution is diluted to with deionized water; mixed and analyzed by ICP-AES. Samples are then analyzed by ICP-MS for the remaining suite of elements. | 0.05 | Y | Y | Y |  |  |  |  | 2024-01-29 |  | EMS |  | DimensionlessRatio |  | N | (ratio) |  |  | Metals - Total; | Metals - Total; EMS code: GA-T | CHEMICAL | Total | LAB |  |  |  | 10 | 6f9c6f82-a6a6-44d5-85b5-f959062e87a2 | FALSE
Gallium Total (ratio) | GA-T | ppm (S) | Gallium Total | MS61 | ALS Minerals ME-MS61 | xml:space="preserve">ALS Minerals ME-MS61. A prepared sample is digested with HNO3; HF; and HClO4 in a graphite heating block to near dryness. After cooling; the sample is boiled in diluted HCl. Bulk to volume with deionized water; mixed and analyzed by ICP-AES and ICP-MS for all elements. | 0.05 | Y | Y | Y |  |  |  |  | 2024-01-29 |  | EMS |  | DimensionlessRatio |  | N | (ratio) |  |  | Metals - Total; | Metals - Total; EMS code: GA-T | CHEMICAL | Total | LAB |  |  |  | 10 | 6f9c6f82-a6a6-44d5-85b5-f959062e87a2 | FALSE
Gallium Total (ratio) | GA-T | ppm (S) | Gallium Total | 6041 | Aqua Regia by ICPMS | These were sediment/soils digested with Aqua-Regia (Nitric Acid & Hydrochloric Acids) and then analysis by ICPMS. Results would be reported in mg/kg and/or %. | 0.004 | Y | Y | Y |  | 10/13/2019 | 8/5/2020 | 8/10/2020 3:52:06 PM | 2019-09-06 | 10/21/2019 11:55:03 AM | KATFRASE | KATFRASE | DimensionlessRatio |  | N | (ratio) |  |  | Metals - Total; | Metals - Total; EMS code: GA-T | CHEMICAL | Total | LAB |  |  |  | 10 | 6f9c6f82-a6a6-44d5-85b5-f959062e87a2 | FALSE
Gadolinium (ratio) | GD-T | ppm (S) | Gadolinium | MS81 | ALS Minerals: ME-MS81 | xml:space="preserve">ALS Minerals: ME-MS81. A prepared sample (0.100 g) is added to lithium metaborate/lithium tetraborate flux; mixed well and fused in a furnace at 1025°C. The resulting melt is then cooled and dissolved in an acid mixture containing nitric; hydrochloric and hydrofluoric acids. This solution is then analyzed by inductively coupled plasma - mass spectrometry. | 0.05 | Y | Y | Y |  |  |  |  | 2024-01-29 |  | EMS |  | DimensionlessRatio |  | N | (ratio) |  |  | Metals; | Metals; EMS code: GD-T | CHEMICAL |  | LAB |  |  |  | 2 | 6f9c6f82-a6a6-44d5-85b5-f959062e87a2 | FALSE
Germanium (ratio) | GE-T | ppm (S) | Germanium | MS81 | ALS Minerals: ME-MS81 | xml:space="preserve">ALS Minerals: ME-MS81. A prepared sample (0.100 g) is added to lithium metaborate/lithium tetraborate flux; mixed well and fused in a furnace at 1025°C. The resulting melt is then cooled and dissolved in an acid mixture containing nitric; hydrochloric and hydrofluoric acids. This solution is then analyzed by inductively coupled plasma - mass spectrometry. | 5 | Y | Y | Y |  |  |  |  | 2024-01-29 |  | EMS |  | DimensionlessRatio |  | N | (ratio) |  |  | Metals; | Metals; EMS code: GE-T | CHEMICAL |  | LAB |  |  |  | 10 | 6f9c6f82-a6a6-44d5-85b5-f959062e87a2 | FALSE
Germanium (ratio) | GE-T | ppm (S) | Germanium | 6041 | Aqua Regia by ICPMS | These were sediment/soils digested with Aqua-Regia (Nitric Acid & Hydrochloric Acids) and then analysis by ICPMS. Results would be reported in mg/kg and/or %. | 0.005 | Y | Y | Y |  | 10/13/2019 | 8/5/2020 | 8/10/2020 3:52:06 PM | 2019-09-06 | 10/21/2019 11:55:07 AM | KATFRASE | KATFRASE | DimensionlessRatio |  | N | (ratio) |  |  | Metals; | Metals; EMS code: GE-T | CHEMICAL |  | LAB |  |  |  | 10 | 6f9c6f82-a6a6-44d5-85b5-f959062e87a2 | FALSE
Germanium (ratio) | GE-T | ppm (S) | Germanium | MS41 | ALS Minerals ME-MS41 | xml:space="preserve">ALS Minerals ME-MS41. A prepared sample is digested with aqua regia in a graphite heating block. After cooling; the resulting solution is diluted to with deionized water; mixed and analyzed by ICP-AES. Samples are then analyzed by ICP-MS for the remaining suite of elements. | 0.05 | Y | Y | Y |  |  |  |  | 2024-01-29 |  | EMS |  | DimensionlessRatio |  | N | (ratio) |  |  | Metals; | Metals; EMS code: GE-T | CHEMICAL |  | LAB |  |  |  | 10 | 6f9c6f82-a6a6-44d5-85b5-f959062e87a2 | FALSE
Germanium (ratio) | GE-T | ppm (S) | Germanium | MS61 | ALS Minerals ME-MS61 | xml:space="preserve">ALS Minerals ME-MS61. A prepared sample is digested with HNO3; HF; and HClO4 in a graphite heating block to near dryness. After cooling; the sample is boiled in diluted HCl. Bulk to volume with deionized water; mixed and analyzed by ICP-AES and ICP-MS for all elements. | 0.05 | Y | Y | Y |  |  |  |  | 2024-01-29 |  | EMS |  | DimensionlessRatio |  | N | (ratio) |  |  | Metals; | Metals; EMS code: GE-T | CHEMICAL |  | LAB |  |  |  | 10 | 6f9c6f82-a6a6-44d5-85b5-f959062e87a2 | FALSE
Germanium (ratio) | GE-T | ppm (S) | Germanium | 6042 | Aqua Regia by ICPMS | These were sediment/soils digested with Aqua-Regia (Nitric Acid & Hydrochloric Acids) and then analysis by ICPMS. Results would be reported in ppm s. | 0.005 | Y | Y | Y |  | 5/14/2022 | 7/27/2024 | 7/29/2024 9:13:08 AM | 2022-06-28 |  | EMS |  | DimensionlessRatio |  | N | (ratio) |  |  | Metals; | Metals; EMS code: GE-T | CHEMICAL |  | LAB |  |  |  | 10 | 6f9c6f82-a6a6-44d5-85b5-f959062e87a2 | FALSE
Hafnium (ratio) | HF-T | ppm (S) | Hafnium | MS81 | ALS Minerals: ME-MS81 | xml:space="preserve">ALS Minerals: ME-MS81. A prepared sample (0.100 g) is added to lithium metaborate/lithium tetraborate flux; mixed well and fused in a furnace at 1025°C. The resulting melt is then cooled and dissolved in an acid mixture containing nitric; hydrochloric and hydrofluoric acids. This solution is then analyzed by inductively coupled plasma - mass spectrometry. | 0.1 | Y | Y | Y |  |  |  |  | 2024-01-29 |  | EMS |  | DimensionlessRatio |  | N | (ratio) |  |  | Metals; | Metals; EMS code: HF-T | CHEMICAL |  | LAB |  |  |  | 10 | 6f9c6f82-a6a6-44d5-85b5-f959062e87a2 | FALSE
Hafnium (ratio) | HF-T | ppm (S) | Hafnium | 6041 | Aqua Regia by ICPMS | These were sediment/soils digested with Aqua-Regia (Nitric Acid & Hydrochloric Acids) and then analysis by ICPMS. Results would be reported in mg/kg and/or %. | 0.002 | Y | Y | Y |  | 10/13/2019 | 8/5/2020 | 8/10/2020 3:52:06 PM | 2019-09-06 | 10/21/2019 11:55:11 AM | KATFRASE | KATFRASE | DimensionlessRatio |  | N | (ratio) |  |  | Metals; | Metals; EMS code: HF-T | CHEMICAL |  | LAB |  |  |  | 10 | 6f9c6f82-a6a6-44d5-85b5-f959062e87a2 | FALSE
Hafnium (ratio) | HF-T | ppm (S) | Hafnium | 6042 | Aqua Regia by ICPMS | These were sediment/soils digested with Aqua-Regia (Nitric Acid & Hydrochloric Acids) and then analysis by ICPMS. Results would be reported in ppm s. | 0.002 | Y | Y | Y |  | 5/14/2022 | 7/27/2024 | 7/29/2024 9:13:08 AM | 2022-06-28 |  | EMS |  | DimensionlessRatio |  | N | (ratio) |  |  | Metals; | Metals; EMS code: HF-T | CHEMICAL |  | LAB |  |  |  | 10 | 6f9c6f82-a6a6-44d5-85b5-f959062e87a2 | FALSE
Hafnium (ratio) | HF-T | ppm (S) | Hafnium | MS41 | ALS Minerals ME-MS41 | xml:space="preserve">ALS Minerals ME-MS41. A prepared sample is digested with aqua regia in a graphite heating block. After cooling; the resulting solution is diluted to with deionized water; mixed and analyzed by ICP-AES. Samples are then analyzed by ICP-MS for the remaining suite of elements. | 0.02 | Y | Y | Y |  |  |  |  | 2024-01-29 |  | EMS |  | DimensionlessRatio |  | N | (ratio) |  |  | Metals; | Metals; EMS code: HF-T | CHEMICAL |  | LAB |  |  |  | 10 | 6f9c6f82-a6a6-44d5-85b5-f959062e87a2 | FALSE
Hafnium (ratio) | HF-T | ppm (S) | Hafnium | MS61 | ALS Minerals ME-MS61 | xml:space="preserve">ALS Minerals ME-MS61. A prepared sample is digested with HNO3; HF; and HClO4 in a graphite heating block to near dryness. After cooling; the sample is boiled in diluted HCl. Bulk to volume with deionized water; mixed and analyzed by ICP-AES and ICP-MS for all elements. | 0.1 | Y | Y | Y |  |  |  |  | 2024-01-29 |  | EMS |  | DimensionlessRatio |  | N | (ratio) |  |  | Metals; | Metals; EMS code: HF-T | CHEMICAL |  | LAB |  |  |  | 10 | 6f9c6f82-a6a6-44d5-85b5-f959062e87a2 | FALSE
Mercury Total (ratio) | HG-T | ppm (S) | Mercury Total | MS41 | ALS Minerals ME-MS41 | xml:space="preserve">ALS Minerals ME-MS41. A prepared sample is digested with aqua regia in a graphite heating block. After cooling; the resulting solution is diluted to with deionized water; mixed and analyzed by ICP-AES. Samples are then analyzed by ICP-MS for the remaining suite of elements. | 0.01 | Y | Y | Y |  |  |  |  | 2024-01-29 |  | EMS |  | DimensionlessRatio |  | N | (ratio) |  |  | Metals - Total; | Metals - Total; EMS code: HG-T | CHEMICAL | Total | LAB |  |  |  | 6 | 6f9c6f82-a6a6-44d5-85b5-f959062e87a2 | FALSE
Mercury Total (ratio) | HG-T | ppm (S) | Mercury Total | 6041 | Aqua Regia by ICPMS | These were sediment/soils digested with Aqua-Regia (Nitric Acid & Hydrochloric Acids) and then analysis by ICPMS. Results would be reported in mg/kg and/or %. | 0.004 | Y | Y | Y |  | 10/13/2019 | 8/5/2020 | 8/10/2020 3:52:06 PM | 2019-09-06 | 10/21/2019 11:55:15 AM | KATFRASE | KATFRASE | DimensionlessRatio |  | N | (ratio) |  |  | Metals - Total; | Metals - Total; EMS code: HG-T | CHEMICAL | Total | LAB |  |  |  | 6 | 6f9c6f82-a6a6-44d5-85b5-f959062e87a2 | FALSE
Mercury Total (ratio) | HG-T | ppm (S) | Mercury Total | 6042 | Aqua Regia by ICPMS | These were sediment/soils digested with Aqua-Regia (Nitric Acid & Hydrochloric Acids) and then analysis by ICPMS. Results would be reported in ppm s. | 0.004 | Y | Y | Y |  | 5/14/2022 | 7/27/2024 | 7/29/2024 9:13:08 AM | 2022-06-28 |  | EMS |  | DimensionlessRatio |  | N | (ratio) |  |  | Metals - Total; | Metals - Total; EMS code: HG-T | CHEMICAL | Total | LAB |  |  |  | 6 | 6f9c6f82-a6a6-44d5-85b5-f959062e87a2 | FALSE
Holmium (ratio) | HO-T | ppm (S) | Holmium | MS81 | ALS Minerals: ME-MS81 | xml:space="preserve">ALS Minerals: ME-MS81. A prepared sample (0.100 g) is added to lithium metaborate/lithium tetraborate flux; mixed well and fused in a furnace at 1025°C. The resulting melt is then cooled and dissolved in an acid mixture containing nitric; hydrochloric and hydrofluoric acids. This solution is then analyzed by inductively coupled plasma - mass spectrometry. | 0.01 | Y | Y | Y |  |  |  |  | 2024-01-29 |  | EMS |  | DimensionlessRatio |  | N | (ratio) |  |  | Metals; | Metals; EMS code: HO-T | CHEMICAL |  | LAB |  |  |  | 2 | 6f9c6f82-a6a6-44d5-85b5-f959062e87a2 | FALSE
Indium Total (ratio) | IN-T | ppm (S) | Indium Total | MS41 | ALS Minerals ME-MS41 | xml:space="preserve">ALS Minerals ME-MS41. A prepared sample is digested with aqua regia in a graphite heating block. After cooling; the resulting solution is diluted to with deionized water; mixed and analyzed by ICP-AES. Samples are then analyzed by ICP-MS for the remaining suite of elements. | 0.005 | Y | Y | Y |  |  |  |  | 2024-01-29 |  | EMS |  | DimensionlessRatio |  | N | (ratio) |  |  | Metals - Total; | Metals - Total; EMS code: IN-T | CHEMICAL | Total | LAB |  |  |  | 8 | 6f9c6f82-a6a6-44d5-85b5-f959062e87a2 | FALSE
Indium Total (ratio) | IN-T | ppm (S) | Indium Total | MS61 | ALS Minerals ME-MS61 | xml:space="preserve">ALS Minerals ME-MS61. A prepared sample is digested with HNO3; HF; and HClO4 in a graphite heating block to near dryness. After cooling; the sample is boiled in diluted HCl. Bulk to volume with deionized water; mixed and analyzed by ICP-AES and ICP-MS for all elements. | 0.005 | Y | Y | Y |  |  |  |  | 2024-01-29 |  | EMS |  | DimensionlessRatio |  | N | (ratio) |  |  | Metals - Total; | Metals - Total; EMS code: IN-T | CHEMICAL | Total | LAB |  |  |  | 8 | 6f9c6f82-a6a6-44d5-85b5-f959062e87a2 | FALSE
Indium Total (ratio) | IN-T | ppm (S) | Indium Total | 6042 | Aqua Regia by ICPMS | These were sediment/soils digested with Aqua-Regia (Nitric Acid & Hydrochloric Acids) and then analysis by ICPMS. Results would be reported in ppm s. | 0.005 | Y | Y | Y |  | 5/14/2022 | 7/27/2024 | 7/29/2024 9:13:08 AM | 2022-06-28 |  | EMS |  | DimensionlessRatio |  | N | (ratio) |  |  | Metals - Total; | Metals - Total; EMS code: IN-T | CHEMICAL | Total | LAB |  |  |  | 8 | 6f9c6f82-a6a6-44d5-85b5-f959062e87a2 | FALSE
Indium Total (ratio) | IN-T | ppm (S) | Indium Total | 6041 | Aqua Regia by ICPMS | These were sediment/soils digested with Aqua-Regia (Nitric Acid & Hydrochloric Acids) and then analysis by ICPMS. Results would be reported in mg/kg and/or %. | 0.005 | Y | Y | Y |  | 10/13/2019 | 8/5/2020 | 8/10/2020 3:52:06 PM | 2019-09-06 | 10/21/2019 11:55:19 AM | KATFRASE | KATFRASE | DimensionlessRatio |  | N | (ratio) |  |  | Metals - Total; | Metals - Total; EMS code: IN-T | CHEMICAL | Total | LAB |  |  |  | 8 | 6f9c6f82-a6a6-44d5-85b5-f959062e87a2 | FALSE
Lathanum Total (ratio) | LA-T | ppm (S) | Lathanum Total | 6042 | Aqua Regia by ICPMS | These were sediment/soils digested with Aqua-Regia (Nitric Acid & Hydrochloric Acids) and then analysis by ICPMS. Results would be reported in ppm s. | 0.002 | Y | Y | Y |  | 5/14/2022 | 7/27/2024 | 7/29/2024 9:13:08 AM | 2022-06-28 |  | EMS |  | DimensionlessRatio |  | N | (ratio) |  |  | Metals - Total; | Metals - Total; EMS code: LA-T | CHEMICAL | Total | LAB |  |  |  | 10 | 6f9c6f82-a6a6-44d5-85b5-f959062e87a2 | FALSE
Lathanum Total (ratio) | LA-T | ppm (S) | Lathanum Total | MS81 | ALS Minerals: ME-MS81 | xml:space="preserve">ALS Minerals: ME-MS81. A prepared sample (0.100 g) is added to lithium metaborate/lithium tetraborate flux; mixed well and fused in a furnace at 1025°C. The resulting melt is then cooled and dissolved in an acid mixture containing nitric; hydrochloric and hydrofluoric acids. This solution is then analyzed by inductively coupled plasma - mass spectrometry. | 0.1 | Y | Y | Y |  |  |  |  | 2024-01-29 |  | EMS |  | DimensionlessRatio |  | N | (ratio) |  |  | Metals - Total; | Metals - Total; EMS code: LA-T | CHEMICAL | Total | LAB |  |  |  | 10 | 6f9c6f82-a6a6-44d5-85b5-f959062e87a2 | FALSE
Lathanum Total (ratio) | LA-T | ppm (S) | Lathanum Total | 6041 | Aqua Regia by ICPMS | These were sediment/soils digested with Aqua-Regia (Nitric Acid & Hydrochloric Acids) and then analysis by ICPMS. Results would be reported in mg/kg and/or %. | 0.002 | Y | Y | Y |  | 10/13/2019 | 8/5/2020 | 8/10/2020 3:52:06 PM | 2019-09-06 | 10/21/2019 11:55:27 AM | KATFRASE | KATFRASE | DimensionlessRatio |  | N | (ratio) |  |  | Metals - Total; | Metals - Total; EMS code: LA-T | CHEMICAL | Total | LAB |  |  |  | 10 | 6f9c6f82-a6a6-44d5-85b5-f959062e87a2 | FALSE
Lathanum Total (ratio) | LA-T | ppm (S) | Lathanum Total | MS41 | ALS Minerals ME-MS41 | xml:space="preserve">ALS Minerals ME-MS41. A prepared sample is digested with aqua regia in a graphite heating block. After cooling; the resulting solution is diluted to with deionized water; mixed and analyzed by ICP-AES. Samples are then analyzed by ICP-MS for the remaining suite of elements. | 0.2 | Y | Y | Y |  |  |  |  | 2024-01-29 |  | EMS |  | DimensionlessRatio |  | N | (ratio) |  |  | Metals - Total; | Metals - Total; EMS code: LA-T | CHEMICAL | Total | LAB |  |  |  | 10 | 6f9c6f82-a6a6-44d5-85b5-f959062e87a2 | FALSE
Lathanum Total (ratio) | LA-T | ppm (S) | Lathanum Total | MS61 | ALS Minerals ME-MS61 | xml:space="preserve">ALS Minerals ME-MS61. A prepared sample is digested with HNO3; HF; and HClO4 in a graphite heating block to near dryness. After cooling; the sample is boiled in diluted HCl. Bulk to volume with deionized water; mixed and analyzed by ICP-AES and ICP-MS for all elements. | 0.5 | Y | Y | Y |  |  |  |  | 2024-01-29 |  | EMS |  | DimensionlessRatio |  | N | (ratio) |  |  | Metals - Total; | Metals - Total; EMS code: LA-T | CHEMICAL | Total | LAB |  |  |  | 10 | 6f9c6f82-a6a6-44d5-85b5-f959062e87a2 | FALSE
Lithium Total (ratio) | LI-T | ppm (S) | Lithium Total | 6042 | Aqua Regia by ICPMS | These were sediment/soils digested with Aqua-Regia (Nitric Acid & Hydrochloric Acids) and then analysis by ICPMS. Results would be reported in ppm s. | 0.1 | Y | Y | Y |  | 5/14/2022 | 7/27/2024 | 7/29/2024 9:13:08 AM | 2022-06-28 |  | EMS |  | DimensionlessRatio |  | N | (ratio) |  |  | Metals - Total; | Metals - Total; EMS code: LI-T | CHEMICAL | Total | LAB |  |  |  | 8 | 6f9c6f82-a6a6-44d5-85b5-f959062e87a2 | FALSE
Lithium Total (ratio) | LI-T | ppm (S) | Lithium Total | MS41 | ALS Minerals ME-MS41 | xml:space="preserve">ALS Minerals ME-MS41. A prepared sample is digested with aqua regia in a graphite heating block. After cooling; the resulting solution is diluted to with deionized water; mixed and analyzed by ICP-AES. Samples are then analyzed by ICP-MS for the remaining suite of elements. | 0.1 | Y | Y | Y |  |  |  |  | 2024-01-29 |  | EMS |  | DimensionlessRatio |  | N | (ratio) |  |  | Metals - Total; | Metals - Total; EMS code: LI-T | CHEMICAL | Total | LAB |  |  |  | 8 | 6f9c6f82-a6a6-44d5-85b5-f959062e87a2 | FALSE
Lithium Total (ratio) | LI-T | ppm (S) | Lithium Total | MS61 | ALS Minerals ME-MS61 | xml:space="preserve">ALS Minerals ME-MS61. A prepared sample is digested with HNO3; HF; and HClO4 in a graphite heating block to near dryness. After cooling; the sample is boiled in diluted HCl. Bulk to volume with deionized water; mixed and analyzed by ICP-AES and ICP-MS for all elements. | 0.2 | Y | Y | Y |  |  |  |  | 2024-01-29 |  | EMS |  | DimensionlessRatio |  | N | (ratio) |  |  | Metals - Total; | Metals - Total; EMS code: LI-T | CHEMICAL | Total | LAB |  |  |  | 8 | 6f9c6f82-a6a6-44d5-85b5-f959062e87a2 | FALSE
Lithium Total (ratio) | LI-T | ppm (S) | Lithium Total | 6041 | Aqua Regia by ICPMS | These were sediment/soils digested with Aqua-Regia (Nitric Acid & Hydrochloric Acids) and then analysis by ICPMS. Results would be reported in mg/kg and/or %. | 0.1 | Y | Y | Y |  | 10/13/2019 | 8/5/2020 | 8/10/2020 3:52:06 PM | 2019-09-06 | 10/21/2019 11:55:30 AM | KATFRASE | KATFRASE | DimensionlessRatio |  | N | (ratio) |  |  | Metals - Total; | Metals - Total; EMS code: LI-T | CHEMICAL | Total | LAB |  |  |  | 8 | 6f9c6f82-a6a6-44d5-85b5-f959062e87a2 | FALSE
Lutetium (ratio) | LU-T | ppm (S) | Lutetium | MS81 | ALS Minerals: ME-MS81 | xml:space="preserve">ALS Minerals: ME-MS81. A prepared sample (0.100 g) is added to lithium metaborate/lithium tetraborate flux; mixed well and fused in a furnace at 1025°C. The resulting melt is then cooled and dissolved in an acid mixture containing nitric; hydrochloric and hydrofluoric acids. This solution is then analyzed by inductively coupled plasma - mass spectrometry. | 0.01 | Y | Y | Y |  |  |  |  | 2024-01-29 |  | EMS |  | DimensionlessRatio |  | N | (ratio) |  |  | Metals; | Metals; EMS code: LU-T | CHEMICAL |  | LAB |  |  |  | 2 | 6f9c6f82-a6a6-44d5-85b5-f959062e87a2 | FALSE
Manganese Total (ratio) | MN-T | ppm (S) | Manganese Total | MS61 | ALS Minerals ME-MS61 | xml:space="preserve">ALS Minerals ME-MS61. A prepared sample is digested with HNO3; HF; and HClO4 in a graphite heating block to near dryness. After cooling; the sample is boiled in diluted HCl. Bulk to volume with deionized water; mixed and analyzed by ICP-AES and ICP-MS for all elements. | 5 | Y | Y | Y |  |  |  |  | 2024-01-29 |  | EMS |  | DimensionlessRatio |  | N | (ratio) |  | 7439-96-5 | Metals - Total; | Metals - Total; EMS code: MN-T | CHEMICAL | Total | LAB |  |  |  | 8 | 6f9c6f82-a6a6-44d5-85b5-f959062e87a2 | FALSE
Manganese Total (ratio) | MN-T | ppm (S) | Manganese Total | 6041 | Aqua Regia by ICPMS | These were sediment/soils digested with Aqua-Regia (Nitric Acid & Hydrochloric Acids) and then analysis by ICPMS. Results would be reported in mg/kg and/or %. | 0.1 | Y | Y | Y |  | 10/13/2019 | 8/5/2020 | 8/10/2020 3:52:06 PM | 2019-09-06 | 10/21/2019 11:55:35 AM | KATFRASE | KATFRASE | DimensionlessRatio |  | N | (ratio) |  | 7439-96-5 | Metals - Total; | Metals - Total; EMS code: MN-T | CHEMICAL | Total | LAB |  |  |  | 8 | 6f9c6f82-a6a6-44d5-85b5-f959062e87a2 | FALSE
Manganese Total (ratio) | MN-T | ppm (S) | Manganese Total | MS41 | ALS Minerals ME-MS41 | xml:space="preserve">ALS Minerals ME-MS41. A prepared sample is digested with aqua regia in a graphite heating block. After cooling; the resulting solution is diluted to with deionized water; mixed and analyzed by ICP-AES. Samples are then analyzed by ICP-MS for the remaining suite of elements. | 5 | Y | Y | Y |  |  |  |  | 2024-01-29 |  | EMS |  | DimensionlessRatio |  | N | (ratio) |  | 7439-96-5 | Metals - Total; | Metals - Total; EMS code: MN-T | CHEMICAL | Total | LAB |  |  |  | 8 | 6f9c6f82-a6a6-44d5-85b5-f959062e87a2 | FALSE
Manganese Total (ratio) | MN-T | ppm (S) | Manganese Total | 6042 | Aqua Regia by ICPMS | These were sediment/soils digested with Aqua-Regia (Nitric Acid & Hydrochloric Acids) and then analysis by ICPMS. Results would be reported in ppm s. | 0.1 | Y | Y | Y |  | 5/14/2022 | 7/27/2024 | 7/29/2024 9:13:08 AM | 2022-06-28 |  | EMS |  | DimensionlessRatio |  | N | (ratio) |  | 7439-96-5 | Metals - Total; | Metals - Total; EMS code: MN-T | CHEMICAL | Total | LAB |  |  |  | 8 | 6f9c6f82-a6a6-44d5-85b5-f959062e87a2 | FALSE
Molybdenum Total (ratio) | MO-T | ppm (S) | Molybdenum Total | MS41 | ALS Minerals ME-MS41 | xml:space="preserve">ALS Minerals ME-MS41. A prepared sample is digested with aqua regia in a graphite heating block. After cooling; the resulting solution is diluted to with deionized water; mixed and analyzed by ICP-AES. Samples are then analyzed by ICP-MS for the remaining suite of elements. | 0.05 | Y | Y | Y |  |  |  |  | 2024-01-29 |  | EMS |  | DimensionlessRatio |  | N | (ratio) |  | 7439-98-7 | Metals - Total; | Metals - Total; EMS code: MO-T | CHEMICAL | Total | LAB |  |  |  | 8 | 6f9c6f82-a6a6-44d5-85b5-f959062e87a2 | FALSE
Molybdenum Total (ratio) | MO-T | ppm (S) | Molybdenum Total | 6042 | Aqua Regia by ICPMS | These were sediment/soils digested with Aqua-Regia (Nitric Acid & Hydrochloric Acids) and then analysis by ICPMS. Results would be reported in ppm s. | 0.01 | Y | Y | Y |  | 5/14/2022 | 7/27/2024 | 7/29/2024 9:13:08 AM | 2022-06-28 |  | EMS |  | DimensionlessRatio |  | N | (ratio) |  | 7439-98-7 | Metals - Total; | Metals - Total; EMS code: MO-T | CHEMICAL | Total | LAB |  |  |  | 8 | 6f9c6f82-a6a6-44d5-85b5-f959062e87a2 | FALSE
Molybdenum Total (ratio) | MO-T | ppm (S) | Molybdenum Total | 6041 | Aqua Regia by ICPMS | These were sediment/soils digested with Aqua-Regia (Nitric Acid & Hydrochloric Acids) and then analysis by ICPMS. Results would be reported in mg/kg and/or %. | 0.01 | Y | Y | Y |  | 10/13/2019 | 8/5/2020 | 8/10/2020 3:52:06 PM | 2019-09-06 | 10/21/2019 11:55:38 AM | KATFRASE | KATFRASE | DimensionlessRatio |  | N | (ratio) |  | 7439-98-7 | Metals - Total; | Metals - Total; EMS code: MO-T | CHEMICAL | Total | LAB |  |  |  | 8 | 6f9c6f82-a6a6-44d5-85b5-f959062e87a2 | FALSE
Molybdenum Total (ratio) | MO-T | ppm (S) | Molybdenum Total | MS61 | ALS Minerals ME-MS61 | xml:space="preserve">ALS Minerals ME-MS61. A prepared sample is digested with HNO3; HF; and HClO4 in a graphite heating block to near dryness. After cooling; the sample is boiled in diluted HCl. Bulk to volume with deionized water; mixed and analyzed by ICP-AES and ICP-MS for all elements. | 0.05 | Y | Y | Y |  |  |  |  | 2024-01-29 |  | EMS |  | DimensionlessRatio |  | N | (ratio) |  | 7439-98-7 | Metals - Total; | Metals - Total; EMS code: MO-T | CHEMICAL | Total | LAB |  |  |  | 8 | 6f9c6f82-a6a6-44d5-85b5-f959062e87a2 | FALSE
Niobium Total (ratio) | NB-T | ppm (S) | Niobium Total | MS41 | ALS Minerals ME-MS41 | xml:space="preserve">ALS Minerals ME-MS41. A prepared sample is digested with aqua regia in a graphite heating block. After cooling; the resulting solution is diluted to with deionized water; mixed and analyzed by ICP-AES. Samples are then analyzed by ICP-MS for the remaining suite of elements. | 0.05 | Y | Y | Y |  |  |  |  | 2024-01-29 |  | EMS |  | DimensionlessRatio |  | N | (ratio) |  | 7440-03-1 | Metals - Total; | Metals - Total; EMS code: NB-T | CHEMICAL | Total | LAB |  |  |  | 10 | 6f9c6f82-a6a6-44d5-85b5-f959062e87a2 | FALSE
Niobium Total (ratio) | NB-T | ppm (S) | Niobium Total | MS61 | ALS Minerals ME-MS61 | xml:space="preserve">ALS Minerals ME-MS61. A prepared sample is digested with HNO3; HF; and HClO4 in a graphite heating block to near dryness. After cooling; the sample is boiled in diluted HCl. Bulk to volume with deionized water; mixed and analyzed by ICP-AES and ICP-MS for all elements. | 0.1 | Y | Y | Y |  |  |  |  | 2024-01-29 |  | EMS |  | DimensionlessRatio |  | N | (ratio) |  | 7440-03-1 | Metals - Total; | Metals - Total; EMS code: NB-T | CHEMICAL | Total | LAB |  |  |  | 10 | 6f9c6f82-a6a6-44d5-85b5-f959062e87a2 | FALSE
Niobium Total (ratio) | NB-T | ppm (S) | Niobium Total | 6042 | Aqua Regia by ICPMS | These were sediment/soils digested with Aqua-Regia (Nitric Acid & Hydrochloric Acids) and then analysis by ICPMS. Results would be reported in ppm s. | 0.002 | Y | Y | Y |  | 5/14/2022 | 7/27/2024 | 7/29/2024 9:13:08 AM | 2022-06-28 |  | EMS |  | DimensionlessRatio |  | N | (ratio) |  | 7440-03-1 | Metals - Total; | Metals - Total; EMS code: NB-T | CHEMICAL | Total | LAB |  |  |  | 10 | 6f9c6f82-a6a6-44d5-85b5-f959062e87a2 | FALSE
Niobium Total (ratio) | NB-T | ppm (S) | Niobium Total | 6041 | Aqua Regia by ICPMS | These were sediment/soils digested with Aqua-Regia (Nitric Acid & Hydrochloric Acids) and then analysis by ICPMS. Results would be reported in mg/kg and/or %. | 0.002 | Y | Y | Y |  | 10/13/2019 | 8/5/2020 | 8/10/2020 3:52:06 PM | 2019-09-06 | 10/21/2019 11:55:45 AM | KATFRASE | KATFRASE | DimensionlessRatio |  | N | (ratio) |  | 7440-03-1 | Metals - Total; | Metals - Total; EMS code: NB-T | CHEMICAL | Total | LAB |  |  |  | 10 | 6f9c6f82-a6a6-44d5-85b5-f959062e87a2 | FALSE
Niobium Total (ratio) | NB-T | ppm (S) | Niobium Total | MS81 | ALS Minerals: ME-MS81 | xml:space="preserve">ALS Minerals: ME-MS81. A prepared sample (0.100 g) is added to lithium metaborate/lithium tetraborate flux; mixed well and fused in a furnace at 1025°C. The resulting melt is then cooled and dissolved in an acid mixture containing nitric; hydrochloric and hydrofluoric acids. This solution is then analyzed by inductively coupled plasma - mass spectrometry. | 0.1 | Y | Y | Y |  |  |  |  | 2024-01-29 |  | EMS |  | DimensionlessRatio |  | N | (ratio) |  | 7440-03-1 | Metals - Total; | Metals - Total; EMS code: NB-T | CHEMICAL | Total | LAB |  |  |  | 10 | 6f9c6f82-a6a6-44d5-85b5-f959062e87a2 | FALSE
Neodymium (ratio) | ND-T | ppm (S) | Neodymium | MS81 | ALS Minerals: ME-MS81 | xml:space="preserve">ALS Minerals: ME-MS81. A prepared sample (0.100 g) is added to lithium metaborate/lithium tetraborate flux; mixed well and fused in a furnace at 1025°C. The resulting melt is then cooled and dissolved in an acid mixture containing nitric; hydrochloric and hydrofluoric acids. This solution is then analyzed by inductively coupled plasma - mass spectrometry. | 0.1 | Y | Y | Y |  |  |  |  | 2024-01-29 |  | EMS |  | DimensionlessRatio |  | N | (ratio) |  |  | Metals; | Metals; EMS code: ND-T | CHEMICAL |  | LAB |  |  |  | 2 | 6f9c6f82-a6a6-44d5-85b5-f959062e87a2 | FALSE
Nickel Total (ratio) | NI-T | ppm (S) | Nickel Total | 6041 | Aqua Regia by ICPMS | These were sediment/soils digested with Aqua-Regia (Nitric Acid & Hydrochloric Acids) and then analysis by ICPMS. Results would be reported in mg/kg and/or %. | 0.04 | Y | Y | Y |  | 10/13/2019 | 8/5/2020 | 8/10/2020 3:52:06 PM | 2019-09-06 | 10/21/2019 11:55:49 AM | KATFRASE | KATFRASE | DimensionlessRatio |  | N | (ratio) |  | 7440-02-0 | Metals - Total; | Metals - Total; EMS code: NI-T | CHEMICAL | Total | LAB |  |  |  | 8 | 6f9c6f82-a6a6-44d5-85b5-f959062e87a2 | FALSE
Nickel Total (ratio) | NI-T | ppm (S) | Nickel Total | MS41 | ALS Minerals ME-MS41 | xml:space="preserve">ALS Minerals ME-MS41. A prepared sample is digested with aqua regia in a graphite heating block. After cooling; the resulting solution is diluted to with deionized water; mixed and analyzed by ICP-AES. Samples are then analyzed by ICP-MS for the remaining suite of elements. | 0.2 | Y | Y | Y |  |  |  |  | 2024-01-29 |  | EMS |  | DimensionlessRatio |  | N | (ratio) |  | 7440-02-0 | Metals - Total; | Metals - Total; EMS code: NI-T | CHEMICAL | Total | LAB |  |  |  | 8 | 6f9c6f82-a6a6-44d5-85b5-f959062e87a2 | FALSE
Nickel Total (ratio) | NI-T | ppm (S) | Nickel Total | MS61 | ALS Minerals ME-MS61 | xml:space="preserve">ALS Minerals ME-MS61. A prepared sample is digested with HNO3; HF; and HClO4 in a graphite heating block to near dryness. After cooling; the sample is boiled in diluted HCl. Bulk to volume with deionized water; mixed and analyzed by ICP-AES and ICP-MS for all elements. | 0.2 | Y | Y | Y |  |  |  |  | 2024-01-29 |  | EMS |  | DimensionlessRatio |  | N | (ratio) |  | 7440-02-0 | Metals - Total; | Metals - Total; EMS code: NI-T | CHEMICAL | Total | LAB |  |  |  | 8 | 6f9c6f82-a6a6-44d5-85b5-f959062e87a2 | FALSE
Nickel Total (ratio) | NI-T | ppm (S) | Nickel Total | 6042 | Aqua Regia by ICPMS | These were sediment/soils digested with Aqua-Regia (Nitric Acid & Hydrochloric Acids) and then analysis by ICPMS. Results would be reported in ppm s. | 0.04 | Y | Y | Y |  | 5/14/2022 | 7/27/2024 | 7/29/2024 9:13:08 AM | 2022-06-28 |  | EMS |  | DimensionlessRatio |  | N | (ratio) |  | 7440-02-0 | Metals - Total; | Metals - Total; EMS code: NI-T | CHEMICAL | Total | LAB |  |  |  | 8 | 6f9c6f82-a6a6-44d5-85b5-f959062e87a2 | FALSE
Phosphorus Total (ratio) | P--T | ppm (S) | Phosphorus Total | MS61 | ALS Minerals ME-MS61 | xml:space="preserve">ALS Minerals ME-MS61. A prepared sample is digested with HNO3; HF; and HClO4 in a graphite heating block to near dryness. After cooling; the sample is boiled in diluted HCl. Bulk to volume with deionized water; mixed and analyzed by ICP-AES and ICP-MS for all elements. | 10 | Y | Y | Y |  |  |  |  | 2024-01-29 |  | EMS |  | DimensionlessRatio |  | N | (ratio) |  | 7723-14-0 | Nutrients; | Nutrients; EMS code: P--T | CHEMICAL | Total | LAB |  |  |  | 10 | 6f9c6f82-a6a6-44d5-85b5-f959062e87a2 | FALSE
Phosphorus Total (ratio) | P--T | ppm (S) | Phosphorus Total | MS41 | ALS Minerals ME-MS41 | xml:space="preserve">ALS Minerals ME-MS41. A prepared sample is digested with aqua regia in a graphite heating block. After cooling; the resulting solution is diluted to with deionized water; mixed and analyzed by ICP-AES. Samples are then analyzed by ICP-MS for the remaining suite of elements. | 10 | Y | Y | Y |  |  |  |  | 2024-01-29 |  | EMS |  | DimensionlessRatio |  | N | (ratio) |  | 7723-14-0 | Nutrients; | Nutrients; EMS code: P--T | CHEMICAL | Total | LAB |  |  |  | 10 | 6f9c6f82-a6a6-44d5-85b5-f959062e87a2 | FALSE
Phosphorus Total (ratio) | P--T | ppm (S) | Phosphorus Total | 6042 | Aqua Regia by ICPMS | These were sediment/soils digested with Aqua-Regia (Nitric Acid & Hydrochloric Acids) and then analysis by ICPMS. Results would be reported in ppm s. | 0.001 | Y | Y | Y |  | 5/14/2022 | 7/27/2024 | 7/29/2024 9:13:08 AM | 2022-06-01 | 12/14/2022 11:46:30 AM | EMS | EMS | DimensionlessRatio |  | N | (ratio) |  | 7723-14-0 | Nutrients; | Nutrients; EMS code: P--T | CHEMICAL | Total | LAB |  |  |  | 10 | 6f9c6f82-a6a6-44d5-85b5-f959062e87a2 | FALSE
Lead Total (ratio) | PB-T | ppm (S) | Lead Total | 6041 | Aqua Regia by ICPMS | These were sediment/soils digested with Aqua-Regia (Nitric Acid & Hydrochloric Acids) and then analysis by ICPMS. Results would be reported in mg/kg and/or %. | 0.005 | Y | Y | Y |  | 10/13/2019 | 8/5/2020 | 8/10/2020 3:52:06 PM | 2019-09-06 | 10/21/2019 11:55:53 AM | KATFRASE | KATFRASE | DimensionlessRatio |  | N | (ratio) |  |  | Metals - Total; | Metals - Total; EMS code: PB-T | CHEMICAL | Total | LAB |  |  |  | 8 | 6f9c6f82-a6a6-44d5-85b5-f959062e87a2 | FALSE
Lead Total (ratio) | PB-T | ppm (S) | Lead Total | MS61 | ALS Minerals ME-MS61 | xml:space="preserve">ALS Minerals ME-MS61. A prepared sample is digested with HNO3; HF; and HClO4 in a graphite heating block to near dryness. After cooling; the sample is boiled in diluted HCl. Bulk to volume with deionized water; mixed and analyzed by ICP-AES and ICP-MS for all elements. | 0.5 | Y | Y | Y |  |  |  |  | 2024-01-29 |  | EMS |  | DimensionlessRatio |  | N | (ratio) |  |  | Metals - Total; | Metals - Total; EMS code: PB-T | CHEMICAL | Total | LAB |  |  |  | 8 | 6f9c6f82-a6a6-44d5-85b5-f959062e87a2 | FALSE
Lead Total (ratio) | PB-T | ppm (S) | Lead Total | 6042 | Aqua Regia by ICPMS | These were sediment/soils digested with Aqua-Regia (Nitric Acid & Hydrochloric Acids) and then analysis by ICPMS. Results would be reported in ppm s. | 0.005 | Y | Y | Y |  | 5/14/2022 | 7/27/2024 | 7/29/2024 9:13:08 AM | 2022-06-28 |  | EMS |  | DimensionlessRatio |  | N | (ratio) |  |  | Metals - Total; | Metals - Total; EMS code: PB-T | CHEMICAL | Total | LAB |  |  |  | 8 | 6f9c6f82-a6a6-44d5-85b5-f959062e87a2 | FALSE
Lead Total (ratio) | PB-T | ppm (S) | Lead Total | MS41 | ALS Minerals ME-MS41 | xml:space="preserve">ALS Minerals ME-MS41. A prepared sample is digested with aqua regia in a graphite heating block. After cooling; the resulting solution is diluted to with deionized water; mixed and analyzed by ICP-AES. Samples are then analyzed by ICP-MS for the remaining suite of elements. | 0.2 | Y | Y | Y |  |  |  |  | 2024-01-29 |  | EMS |  | DimensionlessRatio |  | N | (ratio) |  |  | Metals - Total; | Metals - Total; EMS code: PB-T | CHEMICAL | Total | LAB |  |  |  | 8 | 6f9c6f82-a6a6-44d5-85b5-f959062e87a2 | FALSE
Palladium (ratio) | PD-T | ppm (S) | Palladium | 6042 | Aqua Regia by ICPMS | These were sediment/soils digested with Aqua-Regia (Nitric Acid & Hydrochloric Acids) and then analysis by ICPMS. Results would be reported in ppm s. | 0.001 | Y | Y | Y |  | 5/14/2022 | 7/27/2024 | 7/29/2024 9:13:08 AM | 2022-06-28 |  | EMS |  | DimensionlessRatio |  | N | (ratio) |  |  | Metals; | Metals; EMS code: PD-T | CHEMICAL |  | LAB |  |  |  | 4 | 6f9c6f82-a6a6-44d5-85b5-f959062e87a2 | FALSE
Palladium (ratio) | PD-T | ppm (S) | Palladium | 6041 | Aqua Regia by ICPMS | These were sediment/soils digested with Aqua-Regia (Nitric Acid & Hydrochloric Acids) and then analysis by ICPMS. Results would be reported in mg/kg and/or %. | 0.001 | Y | Y | Y |  | 10/13/2019 | 8/5/2020 | 8/10/2020 3:52:06 PM | 2019-09-06 | 10/21/2019 11:55:56 AM | KATFRASE | KATFRASE | DimensionlessRatio |  | N | (ratio) |  |  | Metals; | Metals; EMS code: PD-T | CHEMICAL |  | LAB |  |  |  | 4 | 6f9c6f82-a6a6-44d5-85b5-f959062e87a2 | FALSE
Praseodymium (ratio) | PR-T | ppm (S) | Praseodymium | MS81 | ALS Minerals: ME-MS81 | xml:space="preserve">ALS Minerals: ME-MS81. A prepared sample (0.100 g) is added to lithium metaborate/lithium tetraborate flux; mixed well and fused in a furnace at 1025°C. The resulting melt is then cooled and dissolved in an acid mixture containing nitric; hydrochloric and hydrofluoric acids. This solution is then analyzed by inductively coupled plasma - mass spectrometry. | 0.02 | Y | Y | Y |  |  |  |  | 2024-01-29 |  | EMS |  | DimensionlessRatio |  | N | (ratio) |  |  | Metals; | Metals; EMS code: PR-T | CHEMICAL |  | LAB |  |  |  | 2 | 6f9c6f82-a6a6-44d5-85b5-f959062e87a2 | FALSE
Platinum Total (ratio) | PT-T | ppm (S) | Platinum Total | 6041 | Aqua Regia by ICPMS | These were sediment/soils digested with Aqua-Regia (Nitric Acid & Hydrochloric Acids) and then analysis by ICPMS. Results would be reported in mg/kg and/or %. | 0.002 | Y | Y | Y |  | 10/13/2019 | 8/5/2020 | 8/10/2020 3:52:06 PM | 2019-09-06 | 10/21/2019 11:56:00 AM | KATFRASE | KATFRASE | DimensionlessRatio |  | N | (ratio) |  | 7440-06-4 | Metals - Total; | Metals - Total; EMS code: PT-T | CHEMICAL | Total | LAB |  |  |  | 4 | 6f9c6f82-a6a6-44d5-85b5-f959062e87a2 | FALSE
Platinum Total (ratio) | PT-T | ppm (S) | Platinum Total | 6042 | Aqua Regia by ICPMS | These were sediment/soils digested with Aqua-Regia (Nitric Acid & Hydrochloric Acids) and then analysis by ICPMS. Results would be reported in ppm s. | 0.002 | Y | Y | Y |  | 5/14/2022 | 7/27/2024 | 7/29/2024 9:13:08 AM | 2022-06-28 |  | EMS |  | DimensionlessRatio |  | N | (ratio) |  | 7440-06-4 | Metals - Total; | Metals - Total; EMS code: PT-T | CHEMICAL | Total | LAB |  |  |  | 4 | 6f9c6f82-a6a6-44d5-85b5-f959062e87a2 | FALSE
Rubidium Total (ratio) | RB-T | ppm (S) | Rubidium Total | MS81 | ALS Minerals: ME-MS81 | xml:space="preserve">ALS Minerals: ME-MS81. A prepared sample (0.100 g) is added to lithium metaborate/lithium tetraborate flux; mixed well and fused in a furnace at 1025°C. The resulting melt is then cooled and dissolved in an acid mixture containing nitric; hydrochloric and hydrofluoric acids. This solution is then analyzed by inductively coupled plasma - mass spectrometry. | 0.2 | Y | Y | Y |  |  |  |  | 2024-01-29 |  | EMS |  | DimensionlessRatio |  | N | (ratio) |  | 7440-17-7 | Metals - Total; | Metals - Total; EMS code: RB-T | CHEMICAL | Total | LAB |  |  |  | 10 | 6f9c6f82-a6a6-44d5-85b5-f959062e87a2 | FALSE
Rubidium Total (ratio) | RB-T | ppm (S) | Rubidium Total | MS61 | ALS Minerals ME-MS61 | xml:space="preserve">ALS Minerals ME-MS61. A prepared sample is digested with HNO3; HF; and HClO4 in a graphite heating block to near dryness. After cooling; the sample is boiled in diluted HCl. Bulk to volume with deionized water; mixed and analyzed by ICP-AES and ICP-MS for all elements. | 0.1 | Y | Y | Y |  |  |  |  | 2024-01-29 |  | EMS |  | DimensionlessRatio |  | N | (ratio) |  | 7440-17-7 | Metals - Total; | Metals - Total; EMS code: RB-T | CHEMICAL | Total | LAB |  |  |  | 10 | 6f9c6f82-a6a6-44d5-85b5-f959062e87a2 | FALSE
Rubidium Total (ratio) | RB-T | ppm (S) | Rubidium Total | 6041 | Aqua Regia by ICPMS | These were sediment/soils digested with Aqua-Regia (Nitric Acid & Hydrochloric Acids) and then analysis by ICPMS. Results would be reported in mg/kg and/or %. | 0.005 | Y | Y | Y |  | 10/13/2019 | 8/5/2020 | 8/10/2020 3:52:06 PM | 2019-09-06 | 10/21/2019 11:56:08 AM | KATFRASE | KATFRASE | DimensionlessRatio |  | N | (ratio) |  | 7440-17-7 | Metals - Total; | Metals - Total; EMS code: RB-T | CHEMICAL | Total | LAB |  |  |  | 10 | 6f9c6f82-a6a6-44d5-85b5-f959062e87a2 | FALSE
Rubidium Total (ratio) | RB-T | ppm (S) | Rubidium Total | MS41 | ALS Minerals ME-MS41 | xml:space="preserve">ALS Minerals ME-MS41. A prepared sample is digested with aqua regia in a graphite heating block. After cooling; the resulting solution is diluted to with deionized water; mixed and analyzed by ICP-AES. Samples are then analyzed by ICP-MS for the remaining suite of elements. | 0.1 | Y | Y | Y |  |  |  |  | 2024-01-29 |  | EMS |  | DimensionlessRatio |  | N | (ratio) |  | 7440-17-7 | Metals - Total; | Metals - Total; EMS code: RB-T | CHEMICAL | Total | LAB |  |  |  | 10 | 6f9c6f82-a6a6-44d5-85b5-f959062e87a2 | FALSE
Rubidium Total (ratio) | RB-T | ppm (S) | Rubidium Total | 6042 | Aqua Regia by ICPMS | These were sediment/soils digested with Aqua-Regia (Nitric Acid & Hydrochloric Acids) and then analysis by ICPMS. Results would be reported in ppm s. | 0.005 | Y | Y | Y |  | 5/14/2022 | 7/27/2024 | 7/29/2024 9:13:08 AM | 2022-06-28 |  | EMS |  | DimensionlessRatio |  | N | (ratio) |  | 7440-17-7 | Metals - Total; | Metals - Total; EMS code: RB-T | CHEMICAL | Total | LAB |  |  |  | 10 | 6f9c6f82-a6a6-44d5-85b5-f959062e87a2 | FALSE
Rhenium Total (ratio) | RE-T | ppm (S) | Rhenium Total | MS41 | ALS Minerals ME-MS41 | xml:space="preserve">ALS Minerals ME-MS41. A prepared sample is digested with aqua regia in a graphite heating block. After cooling; the resulting solution is diluted to with deionized water; mixed and analyzed by ICP-AES. Samples are then analyzed by ICP-MS for the remaining suite of elements. | 0.001 | Y | Y | Y |  |  |  |  | 2024-01-29 |  | EMS |  | DimensionlessRatio |  | N | (ratio) |  | 7440-15-5 | Metals - Total; | Metals - Total; EMS code: RE-T | CHEMICAL | Total | LAB |  |  |  | 8 | 6f9c6f82-a6a6-44d5-85b5-f959062e87a2 | FALSE
Rhenium Total (ratio) | RE-T | ppm (S) | Rhenium Total | 6042 | Aqua Regia by ICPMS | These were sediment/soils digested with Aqua-Regia (Nitric Acid & Hydrochloric Acids) and then analysis by ICPMS. Results would be reported in ppm s. | 0.001 | Y | Y | Y |  | 5/14/2022 | 7/27/2024 | 7/29/2024 9:13:08 AM | 2022-06-28 |  | EMS |  | DimensionlessRatio |  | N | (ratio) |  | 7440-15-5 | Metals - Total; | Metals - Total; EMS code: RE-T | CHEMICAL | Total | LAB |  |  |  | 8 | 6f9c6f82-a6a6-44d5-85b5-f959062e87a2 | FALSE
Rhenium Total (ratio) | RE-T | ppm (S) | Rhenium Total | 6041 | Aqua Regia by ICPMS | These were sediment/soils digested with Aqua-Regia (Nitric Acid & Hydrochloric Acids) and then analysis by ICPMS. Results would be reported in mg/kg and/or %. | 0.0002 | Y | Y | Y |  | 10/13/2019 | 8/5/2020 | 8/10/2020 3:52:06 PM | 2019-09-06 | 10/21/2019 11:56:13 AM | KATFRASE | KATFRASE | DimensionlessRatio |  | N | (ratio) |  | 7440-15-5 | Metals - Total; | Metals - Total; EMS code: RE-T | CHEMICAL | Total | LAB |  |  |  | 8 | 6f9c6f82-a6a6-44d5-85b5-f959062e87a2 | FALSE
Rhenium Total (ratio) | RE-T | ppm (S) | Rhenium Total | MS61 | ALS Minerals ME-MS61 | xml:space="preserve">ALS Minerals ME-MS61. A prepared sample is digested with HNO3; HF; and HClO4 in a graphite heating block to near dryness. After cooling; the sample is boiled in diluted HCl. Bulk to volume with deionized water; mixed and analyzed by ICP-AES and ICP-MS for all elements. | 0.002 | Y | Y | Y |  |  |  |  | 2024-01-29 |  | EMS |  | DimensionlessRatio |  | N | (ratio) |  | 7440-15-5 | Metals - Total; | Metals - Total; EMS code: RE-T | CHEMICAL | Total | LAB |  |  |  | 8 | 6f9c6f82-a6a6-44d5-85b5-f959062e87a2 | FALSE
Antimony Total (ratio) | SB-T | ppm (S) | Antimony Total | MS61 | ALS Minerals ME-MS61 | xml:space="preserve">ALS Minerals ME-MS61. A prepared sample is digested with HNO3; HF; and HClO4 in a graphite heating block to near dryness. After cooling; the sample is boiled in diluted HCl. Bulk to volume with deionized water; mixed and analyzed by ICP-AES and ICP-MS for all elements. | 0.05 | Y | Y | Y |  |  |  |  | 2024-01-29 |  | EMS |  | DimensionlessRatio |  | N | (ratio) |  | 7440-36-0 | Metals - Total; | Metals - Total; EMS code: SB-T | CHEMICAL | Total | LAB |  |  |  | 8 | 6f9c6f82-a6a6-44d5-85b5-f959062e87a2 | FALSE
Antimony Total (ratio) | SB-T | ppm (S) | Antimony Total | MS41 | ALS Minerals ME-MS41 | xml:space="preserve">ALS Minerals ME-MS41. A prepared sample is digested with aqua regia in a graphite heating block. After cooling; the resulting solution is diluted to with deionized water; mixed and analyzed by ICP-AES. Samples are then analyzed by ICP-MS for the remaining suite of elements. | 0.05 | Y | Y | Y |  |  |  |  | 2024-01-29 |  | EMS |  | DimensionlessRatio |  | N | (ratio) |  | 7440-36-0 | Metals - Total; | Metals - Total; EMS code: SB-T | CHEMICAL | Total | LAB |  |  |  | 8 | 6f9c6f82-a6a6-44d5-85b5-f959062e87a2 | FALSE
Antimony Total (ratio) | SB-T | ppm (S) | Antimony Total | 6041 | Aqua Regia by ICPMS | These were sediment/soils digested with Aqua-Regia (Nitric Acid & Hydrochloric Acids) and then analysis by ICPMS. Results would be reported in mg/kg and/or %. | 0.005 | Y | Y | Y |  | 10/13/2019 | 8/5/2020 | 8/10/2020 3:52:07 PM | 2019-09-06 | 10/21/2019 11:56:17 AM | KATFRASE | KATFRASE | DimensionlessRatio |  | N | (ratio) |  | 7440-36-0 | Metals - Total; | Metals - Total; EMS code: SB-T | CHEMICAL | Total | LAB |  |  |  | 8 | 6f9c6f82-a6a6-44d5-85b5-f959062e87a2 | FALSE
Antimony Total (ratio) | SB-T | ppm (S) | Antimony Total | 6042 | Aqua Regia by ICPMS | These were sediment/soils digested with Aqua-Regia (Nitric Acid & Hydrochloric Acids) and then analysis by ICPMS. Results would be reported in ppm s. | 0.005 | Y | Y | Y |  | 5/14/2022 | 7/27/2024 | 7/29/2024 9:13:08 AM | 2022-06-28 |  | EMS |  | DimensionlessRatio |  | N | (ratio) |  | 7440-36-0 | Metals - Total; | Metals - Total; EMS code: SB-T | CHEMICAL | Total | LAB |  |  |  | 8 | 6f9c6f82-a6a6-44d5-85b5-f959062e87a2 | FALSE
Scandium Total (ratio) | SC-T | ppm (S) | Scandium Total | 6042 | Aqua Regia by ICPMS | These were sediment/soils digested with Aqua-Regia (Nitric Acid & Hydrochloric Acids) and then analysis by ICPMS. Results would be reported in ppm s. | 0.005 | Y | Y | Y |  | 5/14/2022 | 7/27/2024 | 7/29/2024 9:13:08 AM | 2022-06-28 |  | EMS |  | DimensionlessRatio |  | N | (ratio) |  | 7440-20-2 | Metals - Total; | Metals - Total; EMS code: SC-T | CHEMICAL | Total | LAB |  |  |  | 10 | 6f9c6f82-a6a6-44d5-85b5-f959062e87a2 | FALSE
Scandium Total (ratio) | SC-T | ppm (S) | Scandium Total | MS81 | ALS Minerals: ME-MS81 | xml:space="preserve">ALS Minerals: ME-MS81. A prepared sample (0.100 g) is added to lithium metaborate/lithium tetraborate flux; mixed well and fused in a furnace at 1025°C. The resulting melt is then cooled and dissolved in an acid mixture containing nitric; hydrochloric and hydrofluoric acids. This solution is then analyzed by inductively coupled plasma - mass spectrometry. | 0.5 | Y | Y | Y |  |  |  |  | 2024-01-29 |  | EMS |  | DimensionlessRatio |  | N | (ratio) |  | 7440-20-2 | Metals - Total; | Metals - Total; EMS code: SC-T | CHEMICAL | Total | LAB |  |  |  | 10 | 6f9c6f82-a6a6-44d5-85b5-f959062e87a2 | FALSE
Scandium Total (ratio) | SC-T | ppm (S) | Scandium Total | MS41 | ALS Minerals ME-MS41 | xml:space="preserve">ALS Minerals ME-MS41. A prepared sample is digested with aqua regia in a graphite heating block. After cooling; the resulting solution is diluted to with deionized water; mixed and analyzed by ICP-AES. Samples are then analyzed by ICP-MS for the remaining suite of elements. | 0.1 | Y | Y | Y |  |  |  |  | 2024-01-29 |  | EMS |  | DimensionlessRatio |  | N | (ratio) |  | 7440-20-2 | Metals - Total; | Metals - Total; EMS code: SC-T | CHEMICAL | Total | LAB |  |  |  | 10 | 6f9c6f82-a6a6-44d5-85b5-f959062e87a2 | FALSE
Scandium Total (ratio) | SC-T | ppm (S) | Scandium Total | 6041 | Aqua Regia by ICPMS | These were sediment/soils digested with Aqua-Regia (Nitric Acid & Hydrochloric Acids) and then analysis by ICPMS. Results would be reported in mg/kg and/or %. | 0.005 | Y | Y | Y |  | 10/13/2019 | 8/5/2020 | 8/10/2020 3:52:07 PM | 2019-09-06 | 10/21/2019 11:56:20 AM | KATFRASE | KATFRASE | DimensionlessRatio |  | N | (ratio) |  | 7440-20-2 | Metals - Total; | Metals - Total; EMS code: SC-T | CHEMICAL | Total | LAB |  |  |  | 10 | 6f9c6f82-a6a6-44d5-85b5-f959062e87a2 | FALSE
Scandium Total (ratio) | SC-T | ppm (S) | Scandium Total | MS61 | ALS Minerals ME-MS61 | xml:space="preserve">ALS Minerals ME-MS61. A prepared sample is digested with HNO3; HF; and HClO4 in a graphite heating block to near dryness. After cooling; the sample is boiled in diluted HCl. Bulk to volume with deionized water; mixed and analyzed by ICP-AES and ICP-MS for all elements. | 0.1 | Y | Y | Y |  |  |  |  | 2024-01-29 |  | EMS |  | DimensionlessRatio |  | N | (ratio) |  | 7440-20-2 | Metals - Total; | Metals - Total; EMS code: SC-T | CHEMICAL | Total | LAB |  |  |  | 10 | 6f9c6f82-a6a6-44d5-85b5-f959062e87a2 | FALSE
Selenium Total (ratio) | SE-T | ppm (S) | Selenium Total | MS41 | ALS Minerals ME-MS41 | xml:space="preserve">ALS Minerals ME-MS41. A prepared sample is digested with aqua regia in a graphite heating block. After cooling; the resulting solution is diluted to with deionized water; mixed and analyzed by ICP-AES. Samples are then analyzed by ICP-MS for the remaining suite of elements. | 0.2 | Y | Y | Y |  |  |  |  | 2024-01-29 |  | EMS |  | DimensionlessRatio |  | N | (ratio) |  | 7782-49-2 | Metals - Total; | Metals - Total; EMS code: SE-T | CHEMICAL | Total | LAB |  |  |  | 8 | 6f9c6f82-a6a6-44d5-85b5-f959062e87a2 | FALSE
Selenium Total (ratio) | SE-T | ppm (S) | Selenium Total | MS61 | ALS Minerals ME-MS61 | xml:space="preserve">ALS Minerals ME-MS61. A prepared sample is digested with HNO3; HF; and HClO4 in a graphite heating block to near dryness. After cooling; the sample is boiled in diluted HCl. Bulk to volume with deionized water; mixed and analyzed by ICP-AES and ICP-MS for all elements. | 1 | Y | Y | Y |  |  |  |  | 2024-01-29 |  | EMS |  | DimensionlessRatio |  | N | (ratio) |  | 7782-49-2 | Metals - Total; | Metals - Total; EMS code: SE-T | CHEMICAL | Total | LAB |  |  |  | 8 | 6f9c6f82-a6a6-44d5-85b5-f959062e87a2 | FALSE
Selenium Total (ratio) | SE-T | ppm (S) | Selenium Total | 6042 | Aqua Regia by ICPMS | These were sediment/soils digested with Aqua-Regia (Nitric Acid & Hydrochloric Acids) and then analysis by ICPMS. Results would be reported in ppm s. | 0.1 | Y | Y | Y |  | 5/14/2022 | 7/27/2024 | 7/29/2024 9:13:08 AM | 2022-06-28 |  | EMS |  | DimensionlessRatio |  | N | (ratio) |  | 7782-49-2 | Metals - Total; | Metals - Total; EMS code: SE-T | CHEMICAL | Total | LAB |  |  |  | 8 | 6f9c6f82-a6a6-44d5-85b5-f959062e87a2 | FALSE
Selenium Total (ratio) | SE-T | ppm (S) | Selenium Total | 6041 | Aqua Regia by ICPMS | These were sediment/soils digested with Aqua-Regia (Nitric Acid & Hydrochloric Acids) and then analysis by ICPMS. Results would be reported in mg/kg and/or %. | 0.003 | Y | Y | Y |  | 10/13/2019 | 8/5/2020 | 8/10/2020 3:52:07 PM | 2019-09-06 | 10/21/2019 11:56:25 AM | KATFRASE | KATFRASE | DimensionlessRatio |  | N | (ratio) |  | 7782-49-2 | Metals - Total; | Metals - Total; EMS code: SE-T | CHEMICAL | Total | LAB |  |  |  | 8 | 6f9c6f82-a6a6-44d5-85b5-f959062e87a2 | FALSE
Samarium (ratio) | SM-T | ppm (S) | Samarium | MS81 | ALS Minerals: ME-MS81 | xml:space="preserve">ALS Minerals: ME-MS81. A prepared sample (0.100 g) is added to lithium metaborate/lithium tetraborate flux; mixed well and fused in a furnace at 1025°C. The resulting melt is then cooled and dissolved in an acid mixture containing nitric; hydrochloric and hydrofluoric acids. This solution is then analyzed by inductively coupled plasma - mass spectrometry. | 0.03 | Y | Y | Y |  |  |  |  | 2024-01-29 |  | EMS |  | DimensionlessRatio |  | N | (ratio) |  |  |  | EMS code: SM-T | CHEMICAL |  | LAB |  |  |  | 2 | 6f9c6f82-a6a6-44d5-85b5-f959062e87a2 | FALSE
Tin Total (ratio) | SN-T | ppm (S) | Tin Total | 6041 | Aqua Regia by ICPMS | These were sediment/soils digested with Aqua-Regia (Nitric Acid & Hydrochloric Acids) and then analysis by ICPMS. Results would be reported in mg/kg and/or %. | 0.01 | Y | Y | Y |  | 10/13/2019 | 8/5/2020 | 8/10/2020 3:52:07 PM | 2019-09-06 | 10/21/2019 11:56:28 AM | KATFRASE | KATFRASE | DimensionlessRatio |  | N | (ratio) |  | 7440-31-5 | Metals - Total; | Metals - Total; EMS code: SN-T | CHEMICAL | Total | LAB |  |  |  | 10 | 6f9c6f82-a6a6-44d5-85b5-f959062e87a2 | FALSE
Tin Total (ratio) | SN-T | ppm (S) | Tin Total | MS61 | ALS Minerals ME-MS61 | xml:space="preserve">ALS Minerals ME-MS61. A prepared sample is digested with HNO3; HF; and HClO4 in a graphite heating block to near dryness. After cooling; the sample is boiled in diluted HCl. Bulk to volume with deionized water; mixed and analyzed by ICP-AES and ICP-MS for all elements. | 0.2 | Y | Y | Y |  |  |  |  | 2024-01-29 |  | EMS |  | DimensionlessRatio |  | N | (ratio) |  | 7440-31-5 | Metals - Total; | Metals - Total; EMS code: SN-T | CHEMICAL | Total | LAB |  |  |  | 10 | 6f9c6f82-a6a6-44d5-85b5-f959062e87a2 | FALSE
Tin Total (ratio) | SN-T | ppm (S) | Tin Total | MS41 | ALS Minerals ME-MS41 | xml:space="preserve">ALS Minerals ME-MS41. A prepared sample is digested with aqua regia in a graphite heating block. After cooling; the resulting solution is diluted to with deionized water; mixed and analyzed by ICP-AES. Samples are then analyzed by ICP-MS for the remaining suite of elements. | 0.2 | Y | Y | Y |  |  |  |  | 2024-01-29 |  | EMS |  | DimensionlessRatio |  | N | (ratio) |  | 7440-31-5 | Metals - Total; | Metals - Total; EMS code: SN-T | CHEMICAL | Total | LAB |  |  |  | 10 | 6f9c6f82-a6a6-44d5-85b5-f959062e87a2 | FALSE
Tin Total (ratio) | SN-T | ppm (S) | Tin Total | 6042 | Aqua Regia by ICPMS | These were sediment/soils digested with Aqua-Regia (Nitric Acid & Hydrochloric Acids) and then analysis by ICPMS. Results would be reported in ppm s. | 0.01 | Y | Y | Y |  | 5/14/2022 | 7/27/2024 | 7/29/2024 9:13:08 AM | 2022-06-28 |  | EMS |  | DimensionlessRatio |  | N | (ratio) |  | 7440-31-5 | Metals - Total; | Metals - Total; EMS code: SN-T | CHEMICAL | Total | LAB |  |  |  | 10 | 6f9c6f82-a6a6-44d5-85b5-f959062e87a2 | FALSE
Tin Total (ratio) | SN-T | ppm (S) | Tin Total | MS81 | ALS Minerals: ME-MS81 | xml:space="preserve">ALS Minerals: ME-MS81. A prepared sample (0.100 g) is added to lithium metaborate/lithium tetraborate flux; mixed well and fused in a furnace at 1025°C. The resulting melt is then cooled and dissolved in an acid mixture containing nitric; hydrochloric and hydrofluoric acids. This solution is then analyzed by inductively coupled plasma - mass spectrometry. | 1 | Y | Y | Y |  |  |  |  | 2024-01-29 |  | EMS |  | DimensionlessRatio |  | N | (ratio) |  | 7440-31-5 | Metals - Total; | Metals - Total; EMS code: SN-T | CHEMICAL | Total | LAB |  |  |  | 10 | 6f9c6f82-a6a6-44d5-85b5-f959062e87a2 | FALSE
Strontium Total (ratio) | SR-T | ppm (S) | Strontium Total | MS41 | ALS Minerals ME-MS41 | xml:space="preserve">ALS Minerals ME-MS41. A prepared sample is digested with aqua regia in a graphite heating block. After cooling; the resulting solution is diluted to with deionized water; mixed and analyzed by ICP-AES. Samples are then analyzed by ICP-MS for the remaining suite of elements. | 0.2 | Y | Y | Y |  |  |  |  | 2024-01-29 |  | EMS |  | DimensionlessRatio |  | N | (ratio) |  | 7440-24-6 | Metals - Total; | Metals - Total; EMS code: SR-T | CHEMICAL | Total | LAB |  |  |  | 10 | 6f9c6f82-a6a6-44d5-85b5-f959062e87a2 | FALSE
Strontium Total (ratio) | SR-T | ppm (S) | Strontium Total | 6041 | Aqua Regia by ICPMS | These were sediment/soils digested with Aqua-Regia (Nitric Acid & Hydrochloric Acids) and then analysis by ICPMS. Results would be reported in mg/kg and/or %. | 0.01 | Y | Y | Y |  | 10/13/2019 | 8/5/2020 | 8/10/2020 3:52:07 PM | 2019-09-06 | 10/21/2019 11:56:31 AM | KATFRASE | KATFRASE | DimensionlessRatio |  | N | (ratio) |  | 7440-24-6 | Metals - Total; | Metals - Total; EMS code: SR-T | CHEMICAL | Total | LAB |  |  |  | 10 | 6f9c6f82-a6a6-44d5-85b5-f959062e87a2 | FALSE
Strontium Total (ratio) | SR-T | ppm (S) | Strontium Total | 6042 | Aqua Regia by ICPMS | These were sediment/soils digested with Aqua-Regia (Nitric Acid & Hydrochloric Acids) and then analysis by ICPMS. Results would be reported in ppm s. | 0.01 | Y | Y | Y |  | 5/14/2022 | 7/27/2024 | 7/29/2024 9:13:08 AM | 2022-06-28 |  | EMS |  | DimensionlessRatio |  | N | (ratio) |  | 7440-24-6 | Metals - Total; | Metals - Total; EMS code: SR-T | CHEMICAL | Total | LAB |  |  |  | 10 | 6f9c6f82-a6a6-44d5-85b5-f959062e87a2 | FALSE
Strontium Total (ratio) | SR-T | ppm (S) | Strontium Total | MS81 | ALS Minerals: ME-MS81 | xml:space="preserve">ALS Minerals: ME-MS81. A prepared sample (0.100 g) is added to lithium metaborate/lithium tetraborate flux; mixed well and fused in a furnace at 1025°C. The resulting melt is then cooled and dissolved in an acid mixture containing nitric; hydrochloric and hydrofluoric acids. This solution is then analyzed by inductively coupled plasma - mass spectrometry. | 0.1 | Y | Y | Y |  |  |  |  | 2024-01-29 |  | EMS |  | DimensionlessRatio |  | N | (ratio) |  | 7440-24-6 | Metals - Total; | Metals - Total; EMS code: SR-T | CHEMICAL | Total | LAB |  |  |  | 10 | 6f9c6f82-a6a6-44d5-85b5-f959062e87a2 | FALSE
Strontium Total (ratio) | SR-T | ppm (S) | Strontium Total | MS61 | ALS Minerals ME-MS61 | xml:space="preserve">ALS Minerals ME-MS61. A prepared sample is digested with HNO3; HF; and HClO4 in a graphite heating block to near dryness. After cooling; the sample is boiled in diluted HCl. Bulk to volume with deionized water; mixed and analyzed by ICP-AES and ICP-MS for all elements. | 0.2 | Y | Y | Y |  |  |  |  | 2024-01-29 |  | EMS |  | DimensionlessRatio |  | N | (ratio) |  | 7440-24-6 | Metals - Total; | Metals - Total; EMS code: SR-T | CHEMICAL | Total | LAB |  |  |  | 10 | 6f9c6f82-a6a6-44d5-85b5-f959062e87a2 | FALSE
Tantalum (ratio) | TA-T | ppm (S) | Tantalum | 6041 | Aqua Regia by ICPMS | These were sediment/soils digested with Aqua-Regia (Nitric Acid & Hydrochloric Acids) and then analysis by ICPMS. Results would be reported in mg/kg and/or %. | 0.005 | Y | Y | Y |  | 10/13/2019 | 8/5/2020 | 8/10/2020 3:52:07 PM | 2019-09-06 | 10/21/2019 11:56:33 AM | KATFRASE | KATFRASE | DimensionlessRatio |  | N | (ratio) |  | 7440-25-7 | Metals; | Metals; EMS code: TA-T | CHEMICAL |  | LAB |  |  |  | 10 | 6f9c6f82-a6a6-44d5-85b5-f959062e87a2 | FALSE
Tantalum (ratio) | TA-T | ppm (S) | Tantalum | MS41 | ALS Minerals ME-MS41 | xml:space="preserve">ALS Minerals ME-MS41. A prepared sample is digested with aqua regia in a graphite heating block. After cooling; the resulting solution is diluted to with deionized water; mixed and analyzed by ICP-AES. Samples are then analyzed by ICP-MS for the remaining suite of elements. | 0.01 | Y | Y | Y |  |  |  |  | 2024-01-29 |  | EMS |  | DimensionlessRatio |  | N | (ratio) |  | 7440-25-7 | Metals; | Metals; EMS code: TA-T | CHEMICAL |  | LAB |  |  |  | 10 | 6f9c6f82-a6a6-44d5-85b5-f959062e87a2 | FALSE
Tantalum (ratio) | TA-T | ppm (S) | Tantalum | MS81 | ALS Minerals: ME-MS81 | xml:space="preserve">ALS Minerals: ME-MS81. A prepared sample (0.100 g) is added to lithium metaborate/lithium tetraborate flux; mixed well and fused in a furnace at 1025°C. The resulting melt is then cooled and dissolved in an acid mixture containing nitric; hydrochloric and hydrofluoric acids. This solution is then analyzed by inductively coupled plasma - mass spectrometry. | 0.1 | Y | Y | Y |  |  |  |  | 2024-01-29 |  | EMS |  | DimensionlessRatio |  | N | (ratio) |  | 7440-25-7 | Metals; | Metals; EMS code: TA-T | CHEMICAL |  | LAB |  |  |  | 10 | 6f9c6f82-a6a6-44d5-85b5-f959062e87a2 | FALSE
Tantalum (ratio) | TA-T | ppm (S) | Tantalum | MS61 | ALS Minerals ME-MS61 | xml:space="preserve">ALS Minerals ME-MS61. A prepared sample is digested with HNO3; HF; and HClO4 in a graphite heating block to near dryness. After cooling; the sample is boiled in diluted HCl. Bulk to volume with deionized water; mixed and analyzed by ICP-AES and ICP-MS for all elements. | 0.05 | Y | Y | Y |  |  |  |  | 2024-01-29 |  | EMS |  | DimensionlessRatio |  | N | (ratio) |  | 7440-25-7 | Metals; | Metals; EMS code: TA-T | CHEMICAL |  | LAB |  |  |  | 10 | 6f9c6f82-a6a6-44d5-85b5-f959062e87a2 | FALSE
Tantalum (ratio) | TA-T | ppm (S) | Tantalum | 6042 | Aqua Regia by ICPMS | These were sediment/soils digested with Aqua-Regia (Nitric Acid & Hydrochloric Acids) and then analysis by ICPMS. Results would be reported in ppm s. | 0.005 | Y | Y | Y |  | 5/14/2022 | 7/27/2024 | 7/29/2024 9:13:08 AM | 2022-06-28 |  | EMS |  | DimensionlessRatio |  | N | (ratio) |  | 7440-25-7 | Metals; | Metals; EMS code: TA-T | CHEMICAL |  | LAB |  |  |  | 10 | 6f9c6f82-a6a6-44d5-85b5-f959062e87a2 | FALSE
Terbium (ratio) | TB-T | ppm (S) | Terbium | MS81 | ALS Minerals: ME-MS81 | xml:space="preserve">ALS Minerals: ME-MS81. A prepared sample (0.100 g) is added to lithium metaborate/lithium tetraborate flux; mixed well and fused in a furnace at 1025°C. The resulting melt is then cooled and dissolved in an acid mixture containing nitric; hydrochloric and hydrofluoric acids. This solution is then analyzed by inductively coupled plasma - mass spectrometry. | 0.01 | Y | Y | Y |  |  |  |  | 2024-01-29 |  | EMS |  | DimensionlessRatio |  | N | (ratio) |  |  | Metals; | Metals; EMS code: TB-T | CHEMICAL |  | LAB |  |  |  | 2 | 6f9c6f82-a6a6-44d5-85b5-f959062e87a2 | FALSE
Tellurium Total (ratio) | TE-T | ppm (S) | Tellurium Total | 6042 | Aqua Regia by ICPMS | These were sediment/soils digested with Aqua-Regia (Nitric Acid & Hydrochloric Acids) and then analysis by ICPMS. Results would be reported in ppm s. | 0.01 | Y | Y | Y |  | 5/14/2022 | 7/27/2024 | 7/29/2024 9:13:08 AM | 2022-06-28 |  | EMS |  | DimensionlessRatio |  | N | (ratio) |  | 13494-80-9 | Metals - Total; | Metals - Total; EMS code: TE-T | CHEMICAL | Total | LAB |  |  |  | 8 | 6f9c6f82-a6a6-44d5-85b5-f959062e87a2 | FALSE
Tellurium Total (ratio) | TE-T | ppm (S) | Tellurium Total | MS61 | ALS Minerals ME-MS61 | xml:space="preserve">ALS Minerals ME-MS61. A prepared sample is digested with HNO3; HF; and HClO4 in a graphite heating block to near dryness. After cooling; the sample is boiled in diluted HCl. Bulk to volume with deionized water; mixed and analyzed by ICP-AES and ICP-MS for all elements. | 0.05 | Y | Y | Y |  |  |  |  | 2024-01-29 |  | EMS |  | DimensionlessRatio |  | N | (ratio) |  | 13494-80-9 | Metals - Total; | Metals - Total; EMS code: TE-T | CHEMICAL | Total | LAB |  |  |  | 8 | 6f9c6f82-a6a6-44d5-85b5-f959062e87a2 | FALSE
Tellurium Total (ratio) | TE-T | ppm (S) | Tellurium Total | MS41 | ALS Minerals ME-MS41 | xml:space="preserve">ALS Minerals ME-MS41. A prepared sample is digested with aqua regia in a graphite heating block. After cooling; the resulting solution is diluted to with deionized water; mixed and analyzed by ICP-AES. Samples are then analyzed by ICP-MS for the remaining suite of elements. | 0.01 | Y | Y | Y |  |  |  |  | 2024-01-29 |  | EMS |  | DimensionlessRatio |  | N | (ratio) |  | 13494-80-9 | Metals - Total; | Metals - Total; EMS code: TE-T | CHEMICAL | Total | LAB |  |  |  | 8 | 6f9c6f82-a6a6-44d5-85b5-f959062e87a2 | FALSE
Tellurium Total (ratio) | TE-T | ppm (S) | Tellurium Total | 6041 | Aqua Regia by ICPMS | These were sediment/soils digested with Aqua-Regia (Nitric Acid & Hydrochloric Acids) and then analysis by ICPMS. Results would be reported in mg/kg and/or %. | 0.003 | Y | Y | Y |  | 10/13/2019 | 8/5/2020 | 8/10/2020 3:52:07 PM | 2019-09-06 | 10/21/2019 11:56:37 AM | KATFRASE | KATFRASE | DimensionlessRatio |  | N | (ratio) |  | 13494-80-9 | Metals - Total; | Metals - Total; EMS code: TE-T | CHEMICAL | Total | LAB |  |  |  | 8 | 6f9c6f82-a6a6-44d5-85b5-f959062e87a2 | FALSE
Thorium Total (ratio) | TH-T | ppm (S) | Thorium Total | MS61 | ALS Minerals ME-MS61 | xml:space="preserve">ALS Minerals ME-MS61. A prepared sample is digested with HNO3; HF; and HClO4 in a graphite heating block to near dryness. After cooling; the sample is boiled in diluted HCl. Bulk to volume with deionized water; mixed and analyzed by ICP-AES and ICP-MS for all elements. | 0.01 | Y | Y | Y |  |  |  |  | 2024-01-29 |  | EMS |  | DimensionlessRatio |  | N | (ratio) |  | 7440-29-1 | Metals - Total; | Metals - Total; EMS code: TH-T | CHEMICAL | Total | LAB |  |  |  | 10 | 6f9c6f82-a6a6-44d5-85b5-f959062e87a2 | FALSE
Thorium Total (ratio) | TH-T | ppm (S) | Thorium Total | 6042 | Aqua Regia by ICPMS | These were sediment/soils digested with Aqua-Regia (Nitric Acid & Hydrochloric Acids) and then analysis by ICPMS. Results would be reported in ppm s. | 0.002 | Y | Y | Y |  | 5/14/2022 | 7/27/2024 | 7/29/2024 9:13:08 AM | 2022-06-28 |  | EMS |  | DimensionlessRatio |  | N | (ratio) |  | 7440-29-1 | Metals - Total; | Metals - Total; EMS code: TH-T | CHEMICAL | Total | LAB |  |  |  | 10 | 6f9c6f82-a6a6-44d5-85b5-f959062e87a2 | FALSE
Thorium Total (ratio) | TH-T | ppm (S) | Thorium Total | MS81 | ALS Minerals: ME-MS81 | xml:space="preserve">ALS Minerals: ME-MS81. A prepared sample (0.100 g) is added to lithium metaborate/lithium tetraborate flux; mixed well and fused in a furnace at 1025°C. The resulting melt is then cooled and dissolved in an acid mixture containing nitric; hydrochloric and hydrofluoric acids. This solution is then analyzed by inductively coupled plasma - mass spectrometry. | 0.05 | Y | Y | Y |  |  |  |  | 2024-01-29 |  | EMS |  | DimensionlessRatio |  | N | (ratio) |  | 7440-29-1 | Metals - Total; | Metals - Total; EMS code: TH-T | CHEMICAL | Total | LAB |  |  |  | 10 | 6f9c6f82-a6a6-44d5-85b5-f959062e87a2 | FALSE
Thorium Total (ratio) | TH-T | ppm (S) | Thorium Total | MS41 | ALS Minerals ME-MS41 | xml:space="preserve">ALS Minerals ME-MS41. A prepared sample is digested with aqua regia in a graphite heating block. After cooling; the resulting solution is diluted to with deionized water; mixed and analyzed by ICP-AES. Samples are then analyzed by ICP-MS for the remaining suite of elements. | 0.2 | Y | Y | Y |  |  |  |  | 2024-01-29 |  | EMS |  | DimensionlessRatio |  | N | (ratio) |  | 7440-29-1 | Metals - Total; | Metals - Total; EMS code: TH-T | CHEMICAL | Total | LAB |  |  |  | 10 | 6f9c6f82-a6a6-44d5-85b5-f959062e87a2 | FALSE
Thorium Total (ratio) | TH-T | ppm (S) | Thorium Total | 6041 | Aqua Regia by ICPMS | These were sediment/soils digested with Aqua-Regia (Nitric Acid & Hydrochloric Acids) and then analysis by ICPMS. Results would be reported in mg/kg and/or %. | 0.002 | Y | Y | Y |  | 10/13/2019 | 3/12/2020 | 3/24/2020 4:13:17 PM | 2019-09-06 | 10/21/2019 11:56:40 AM | KATFRASE | KATFRASE | DimensionlessRatio |  | N | (ratio) |  | 7440-29-1 | Metals - Total; | Metals - Total; EMS code: TH-T | CHEMICAL | Total | LAB |  |  |  | 10 | 6f9c6f82-a6a6-44d5-85b5-f959062e87a2 | FALSE
Thallium Total (ratio) | TL-T | ppm (S) | Thallium Total | MS81 | ALS Minerals: ME-MS81 | xml:space="preserve">ALS Minerals: ME-MS81. A prepared sample (0.100 g) is added to lithium metaborate/lithium tetraborate flux; mixed well and fused in a furnace at 1025°C. The resulting melt is then cooled and dissolved in an acid mixture containing nitric; hydrochloric and hydrofluoric acids. This solution is then analyzed by inductively coupled plasma - mass spectrometry. | 0.5 | Y | Y | Y |  |  |  |  | 2024-01-29 |  | EMS |  | DimensionlessRatio |  | N | (ratio) |  | 7440-28-0 | Metals - Total; | Metals - Total; EMS code: TL-T | CHEMICAL | Total | LAB |  |  |  | 10 | 6f9c6f82-a6a6-44d5-85b5-f959062e87a2 | FALSE
Thallium Total (ratio) | TL-T | ppm (S) | Thallium Total | MS61 | ALS Minerals ME-MS61 | xml:space="preserve">ALS Minerals ME-MS61. A prepared sample is digested with HNO3; HF; and HClO4 in a graphite heating block to near dryness. After cooling; the sample is boiled in diluted HCl. Bulk to volume with deionized water; mixed and analyzed by ICP-AES and ICP-MS for all elements. | 0.02 | Y | Y | Y |  |  |  |  | 2024-01-29 |  | EMS |  | DimensionlessRatio |  | N | (ratio) |  | 7440-28-0 | Metals - Total; | Metals - Total; EMS code: TL-T | CHEMICAL | Total | LAB |  |  |  | 10 | 6f9c6f82-a6a6-44d5-85b5-f959062e87a2 | FALSE
Thallium Total (ratio) | TL-T | ppm (S) | Thallium Total | 6042 | Aqua Regia by ICPMS | These were sediment/soils digested with Aqua-Regia (Nitric Acid & Hydrochloric Acids) and then analysis by ICPMS. Results would be reported in ppm s. | 0.002 | Y | Y | Y |  | 5/14/2022 | 7/27/2024 | 7/29/2024 9:13:08 AM | 2022-06-28 |  | EMS |  | DimensionlessRatio |  | N | (ratio) |  | 7440-28-0 | Metals - Total; | Metals - Total; EMS code: TL-T | CHEMICAL | Total | LAB |  |  |  | 10 | 6f9c6f82-a6a6-44d5-85b5-f959062e87a2 | FALSE
Thallium Total (ratio) | TL-T | ppm (S) | Thallium Total | 6041 | Aqua Regia by ICPMS | These were sediment/soils digested with Aqua-Regia (Nitric Acid & Hydrochloric Acids) and then analysis by ICPMS. Results would be reported in mg/kg and/or %. | 0.001 | Y | Y | Y |  | 10/13/2019 | 8/5/2020 | 8/10/2020 3:52:07 PM | 2019-09-06 | 10/21/2019 11:56:46 AM | KATFRASE | KATFRASE | DimensionlessRatio |  | N | (ratio) |  | 7440-28-0 | Metals - Total; | Metals - Total; EMS code: TL-T | CHEMICAL | Total | LAB |  |  |  | 10 | 6f9c6f82-a6a6-44d5-85b5-f959062e87a2 | FALSE
Thallium Total (ratio) | TL-T | ppm (S) | Thallium Total | MS41 | ALS Minerals ME-MS41 | xml:space="preserve">ALS Minerals ME-MS41. A prepared sample is digested with aqua regia in a graphite heating block. After cooling; the resulting solution is diluted to with deionized water; mixed and analyzed by ICP-AES. Samples are then analyzed by ICP-MS for the remaining suite of elements. | 0.02 | Y | Y | Y |  |  |  |  | 2024-01-29 |  | EMS |  | DimensionlessRatio |  | N | (ratio) |  | 7440-28-0 | Metals - Total; | Metals - Total; EMS code: TL-T | CHEMICAL | Total | LAB |  |  |  | 10 | 6f9c6f82-a6a6-44d5-85b5-f959062e87a2 | FALSE
Thulium (ratio) | TM-T | ppm (S) | Thulium | MS81 | ALS Minerals: ME-MS81 | xml:space="preserve">ALS Minerals: ME-MS81. A prepared sample (0.100 g) is added to lithium metaborate/lithium tetraborate flux; mixed well and fused in a furnace at 1025°C. The resulting melt is then cooled and dissolved in an acid mixture containing nitric; hydrochloric and hydrofluoric acids. This solution is then analyzed by inductively coupled plasma - mass spectrometry. | 0.01 | Y | Y | Y |  |  |  |  | 2024-01-29 |  | EMS |  | DimensionlessRatio |  | N | (ratio) |  | 7440-28-0 | Metals; | Metals; EMS code: TM-T | CHEMICAL |  | LAB |  |  |  | 2 | 6f9c6f82-a6a6-44d5-85b5-f959062e87a2 | FALSE
Uranium Total (ratio) | U--T | ppm (S) | Uranium Total | 6041 | Aqua Regia by ICPMS | These were sediment/soils digested with Aqua-Regia (Nitric Acid & Hydrochloric Acids) and then analysis by ICPMS. Results would be reported in mg/kg and/or %. | 0.005 | Y | Y | Y |  | 10/13/2019 | 8/5/2020 | 8/10/2020 3:52:07 PM | 2019-09-06 | 10/21/2019 11:56:48 AM | KATFRASE | KATFRASE | DimensionlessRatio |  | N | (ratio) |  | 7440-61-1 | Metals - Total; | Metals - Total; EMS code: U--T | CHEMICAL | Total | LAB |  |  |  | 10 | 6f9c6f82-a6a6-44d5-85b5-f959062e87a2 | FALSE
Uranium Total (ratio) | U--T | ppm (S) | Uranium Total | MS81 | ALS Minerals: ME-MS81 | xml:space="preserve">ALS Minerals: ME-MS81. A prepared sample (0.100 g) is added to lithium metaborate/lithium tetraborate flux; mixed well and fused in a furnace at 1025°C. The resulting melt is then cooled and dissolved in an acid mixture containing nitric; hydrochloric and hydrofluoric acids. This solution is then analyzed by inductively coupled plasma - mass spectrometry. | 0.05 | Y | Y | Y |  |  |  |  | 2024-01-29 |  | EMS |  | DimensionlessRatio |  | N | (ratio) |  | 7440-61-1 | Metals - Total; | Metals - Total; EMS code: U--T | CHEMICAL | Total | LAB |  |  |  | 10 | 6f9c6f82-a6a6-44d5-85b5-f959062e87a2 | FALSE
Uranium Total (ratio) | U--T | ppm (S) | Uranium Total | MS61 | ALS Minerals ME-MS61 | xml:space="preserve">ALS Minerals ME-MS61. A prepared sample is digested with HNO3; HF; and HClO4 in a graphite heating block to near dryness. After cooling; the sample is boiled in diluted HCl. Bulk to volume with deionized water; mixed and analyzed by ICP-AES and ICP-MS for all elements. | 0.1 | Y | Y | Y |  |  |  |  | 2024-01-29 |  | EMS |  | DimensionlessRatio |  | N | (ratio) |  | 7440-61-1 | Metals - Total; | Metals - Total; EMS code: U--T | CHEMICAL | Total | LAB |  |  |  | 10 | 6f9c6f82-a6a6-44d5-85b5-f959062e87a2 | FALSE
Uranium Total (ratio) | U--T | ppm (S) | Uranium Total | 6042 | Aqua Regia by ICPMS | These were sediment/soils digested with Aqua-Regia (Nitric Acid & Hydrochloric Acids) and then analysis by ICPMS. Results would be reported in ppm s. | 0.005 | Y | Y | Y |  | 5/14/2022 | 7/27/2024 | 7/29/2024 9:13:08 AM | 2022-06-28 |  | EMS |  | DimensionlessRatio |  | N | (ratio) |  | 7440-61-1 | Metals - Total; | Metals - Total; EMS code: U--T | CHEMICAL | Total | LAB |  |  |  | 10 | 6f9c6f82-a6a6-44d5-85b5-f959062e87a2 | FALSE
Uranium Total (ratio) | U--T | ppm (S) | Uranium Total | MS41 | ALS Minerals ME-MS41 | xml:space="preserve">ALS Minerals ME-MS41. A prepared sample is digested with aqua regia in a graphite heating block. After cooling; the resulting solution is diluted to with deionized water; mixed and analyzed by ICP-AES. Samples are then analyzed by ICP-MS for the remaining suite of elements. | 0.05 | Y | Y | Y |  |  |  |  | 2024-01-29 |  | EMS |  | DimensionlessRatio |  | N | (ratio) |  | 7440-61-1 | Metals - Total; | Metals - Total; EMS code: U--T | CHEMICAL | Total | LAB |  |  |  | 10 | 6f9c6f82-a6a6-44d5-85b5-f959062e87a2 | FALSE
Vanadium Total (ratio) | V--T | ppm (S) | Vanadium Total | 6041 | Aqua Regia by ICPMS | These were sediment/soils digested with Aqua-Regia (Nitric Acid & Hydrochloric Acids) and then analysis by ICPMS. Results would be reported in mg/kg and/or %. | 0.1 | Y | Y | Y |  | 10/13/2019 | 8/5/2020 | 8/10/2020 3:52:07 PM | 2019-09-06 | 10/21/2019 11:56:51 AM | KATFRASE | KATFRASE | DimensionlessRatio |  | N | (ratio) |  | 7440-62-2 | Metals - Total; | Metals - Total; EMS code: V--T | CHEMICAL | Total | LAB |  |  |  | 10 | 6f9c6f82-a6a6-44d5-85b5-f959062e87a2 | FALSE
Vanadium Total (ratio) | V--T | ppm (S) | Vanadium Total | MS81 | ALS Minerals: ME-MS81 | xml:space="preserve">ALS Minerals: ME-MS81. A prepared sample (0.100 g) is added to lithium metaborate/lithium tetraborate flux; mixed well and fused in a furnace at 1025°C. The resulting melt is then cooled and dissolved in an acid mixture containing nitric; hydrochloric and hydrofluoric acids. This solution is then analyzed by inductively coupled plasma - mass spectrometry. | 5 | Y | Y | Y |  |  |  |  | 2024-01-29 |  | EMS |  | DimensionlessRatio |  | N | (ratio) |  | 7440-62-2 | Metals - Total; | Metals - Total; EMS code: V--T | CHEMICAL | Total | LAB |  |  |  | 10 | 6f9c6f82-a6a6-44d5-85b5-f959062e87a2 | FALSE
Vanadium Total (ratio) | V--T | ppm (S) | Vanadium Total | MS61 | ALS Minerals ME-MS61 | xml:space="preserve">ALS Minerals ME-MS61. A prepared sample is digested with HNO3; HF; and HClO4 in a graphite heating block to near dryness. After cooling; the sample is boiled in diluted HCl. Bulk to volume with deionized water; mixed and analyzed by ICP-AES and ICP-MS for all elements. | 1 | Y | Y | Y |  |  |  |  | 2024-01-29 |  | EMS |  | DimensionlessRatio |  | N | (ratio) |  | 7440-62-2 | Metals - Total; | Metals - Total; EMS code: V--T | CHEMICAL | Total | LAB |  |  |  | 10 | 6f9c6f82-a6a6-44d5-85b5-f959062e87a2 | FALSE
Vanadium Total (ratio) | V--T | ppm (S) | Vanadium Total | 6042 | Aqua Regia by ICPMS | These were sediment/soils digested with Aqua-Regia (Nitric Acid & Hydrochloric Acids) and then analysis by ICPMS. Results would be reported in ppm s. | 0.1 | Y | Y | Y |  | 5/14/2022 | 7/27/2024 | 7/29/2024 9:13:08 AM | 2022-06-28 |  | EMS |  | DimensionlessRatio |  | N | (ratio) |  | 7440-62-2 | Metals - Total; | Metals - Total; EMS code: V--T | CHEMICAL | Total | LAB |  |  |  | 10 | 6f9c6f82-a6a6-44d5-85b5-f959062e87a2 | FALSE
Vanadium Total (ratio) | V--T | ppm (S) | Vanadium Total | MS41 | ALS Minerals ME-MS41 | xml:space="preserve">ALS Minerals ME-MS41. A prepared sample is digested with aqua regia in a graphite heating block. After cooling; the resulting solution is diluted to with deionized water; mixed and analyzed by ICP-AES. Samples are then analyzed by ICP-MS for the remaining suite of elements. | 1 | Y | Y | Y |  |  |  |  | 2024-01-29 |  | EMS |  | DimensionlessRatio |  | N | (ratio) |  | 7440-62-2 | Metals - Total; | Metals - Total; EMS code: V--T | CHEMICAL | Total | LAB |  |  |  | 10 | 6f9c6f82-a6a6-44d5-85b5-f959062e87a2 | FALSE
Tungsten Total (ratio) | W--T | ppm (S) | Tungsten Total | MS41 | ALS Minerals ME-MS41 | xml:space="preserve">ALS Minerals ME-MS41. A prepared sample is digested with aqua regia in a graphite heating block. After cooling; the resulting solution is diluted to with deionized water; mixed and analyzed by ICP-AES. Samples are then analyzed by ICP-MS for the remaining suite of elements. | 0.05 | Y | Y | Y |  |  |  |  | 2024-01-29 |  | EMS |  | DimensionlessRatio |  | N | (ratio) |  | 7440-33-7 | Metals - Total; | Metals - Total; EMS code: W--T | CHEMICAL | Total | LAB |  |  |  | 10 | 6f9c6f82-a6a6-44d5-85b5-f959062e87a2 | FALSE
Tungsten Total (ratio) | W--T | ppm (S) | Tungsten Total | 6041 | Aqua Regia by ICPMS | These were sediment/soils digested with Aqua-Regia (Nitric Acid & Hydrochloric Acids) and then analysis by ICPMS. Results would be reported in mg/kg and/or %. | 0.001 | Y | Y | Y |  | 10/13/2019 | 8/5/2020 | 8/10/2020 3:52:07 PM | 2019-09-06 | 10/21/2019 11:56:54 AM | KATFRASE | KATFRASE | DimensionlessRatio |  | N | (ratio) |  | 7440-33-7 | Metals - Total; | Metals - Total; EMS code: W--T | CHEMICAL | Total | LAB |  |  |  | 10 | 6f9c6f82-a6a6-44d5-85b5-f959062e87a2 | FALSE
Tungsten Total (ratio) | W--T | ppm (S) | Tungsten Total | MS61 | ALS Minerals ME-MS61 | xml:space="preserve">ALS Minerals ME-MS61. A prepared sample is digested with HNO3; HF; and HClO4 in a graphite heating block to near dryness. After cooling; the sample is boiled in diluted HCl. Bulk to volume with deionized water; mixed and analyzed by ICP-AES and ICP-MS for all elements. | 0.1 | Y | Y | Y |  |  |  |  | 2024-01-29 |  | EMS |  | DimensionlessRatio |  | N | (ratio) |  | 7440-33-7 | Metals - Total; | Metals - Total; EMS code: W--T | CHEMICAL | Total | LAB |  |  |  | 10 | 6f9c6f82-a6a6-44d5-85b5-f959062e87a2 | FALSE
Tungsten Total (ratio) | W--T | ppm (S) | Tungsten Total | MS81 | ALS Minerals: ME-MS81 | xml:space="preserve">ALS Minerals: ME-MS81. A prepared sample (0.100 g) is added to lithium metaborate/lithium tetraborate flux; mixed well and fused in a furnace at 1025°C. The resulting melt is then cooled and dissolved in an acid mixture containing nitric; hydrochloric and hydrofluoric acids. This solution is then analyzed by inductively coupled plasma - mass spectrometry. | 1 | Y | Y | Y |  |  |  |  | 2024-01-29 |  | EMS |  | DimensionlessRatio |  | N | (ratio) |  | 7440-33-7 | Metals - Total; | Metals - Total; EMS code: W--T | CHEMICAL | Total | LAB |  |  |  | 10 | 6f9c6f82-a6a6-44d5-85b5-f959062e87a2 | FALSE
Tungsten Total (ratio) | W--T | ppm (S) | Tungsten Total | 6042 | Aqua Regia by ICPMS | These were sediment/soils digested with Aqua-Regia (Nitric Acid & Hydrochloric Acids) and then analysis by ICPMS. Results would be reported in ppm s. | 0.001 | Y | Y | Y |  | 5/14/2022 | 7/27/2024 | 7/29/2024 9:13:08 AM | 2022-06-28 |  | EMS |  | DimensionlessRatio |  | N | (ratio) |  | 7440-33-7 | Metals - Total; | Metals - Total; EMS code: W--T | CHEMICAL | Total | LAB |  |  |  | 10 | 6f9c6f82-a6a6-44d5-85b5-f959062e87a2 | FALSE
Yttrium Total (ratio) | Y--T | ppm (S) | Yttrium Total | MS81 | ALS Minerals: ME-MS81 | xml:space="preserve">ALS Minerals: ME-MS81. A prepared sample (0.100 g) is added to lithium metaborate/lithium tetraborate flux; mixed well and fused in a furnace at 1025°C. The resulting melt is then cooled and dissolved in an acid mixture containing nitric; hydrochloric and hydrofluoric acids. This solution is then analyzed by inductively coupled plasma - mass spectrometry. | 0.1 | Y | Y | Y |  |  |  |  | 2024-01-29 |  | EMS |  | DimensionlessRatio |  | N | (ratio) |  | 7440-65-5 | Metals - Total; | Metals - Total; EMS code: Y--T | CHEMICAL | Total | LAB |  |  |  | 10 | 6f9c6f82-a6a6-44d5-85b5-f959062e87a2 | FALSE
Yttrium Total (ratio) | Y--T | ppm (S) | Yttrium Total | MS61 | ALS Minerals ME-MS61 | xml:space="preserve">ALS Minerals ME-MS61. A prepared sample is digested with HNO3; HF; and HClO4 in a graphite heating block to near dryness. After cooling; the sample is boiled in diluted HCl. Bulk to volume with deionized water; mixed and analyzed by ICP-AES and ICP-MS for all elements. | 0.1 | Y | Y | Y |  |  |  |  | 2024-01-29 |  | EMS |  | DimensionlessRatio |  | N | (ratio) |  | 7440-65-5 | Metals - Total; | Metals - Total; EMS code: Y--T | CHEMICAL | Total | LAB |  |  |  | 10 | 6f9c6f82-a6a6-44d5-85b5-f959062e87a2 | FALSE
Yttrium Total (ratio) | Y--T | ppm (S) | Yttrium Total | MS41 | ALS Minerals ME-MS41 | xml:space="preserve">ALS Minerals ME-MS41. A prepared sample is digested with aqua regia in a graphite heating block. After cooling; the resulting solution is diluted to with deionized water; mixed and analyzed by ICP-AES. Samples are then analyzed by ICP-MS for the remaining suite of elements. | 0.05 | Y | Y | Y |  |  |  |  | 2024-01-29 |  | EMS |  | DimensionlessRatio |  | N | (ratio) |  | 7440-65-5 | Metals - Total; | Metals - Total; EMS code: Y--T | CHEMICAL | Total | LAB |  |  |  | 10 | 6f9c6f82-a6a6-44d5-85b5-f959062e87a2 | FALSE
Yttrium Total (ratio) | Y--T | ppm (S) | Yttrium Total | 6042 | Aqua Regia by ICPMS | These were sediment/soils digested with Aqua-Regia (Nitric Acid & Hydrochloric Acids) and then analysis by ICPMS. Results would be reported in ppm s. | 0.003 | Y | Y | Y |  | 5/14/2022 | 7/27/2024 | 7/29/2024 9:13:08 AM | 2022-06-28 |  | EMS |  | DimensionlessRatio |  | N | (ratio) |  | 7440-65-5 | Metals - Total; | Metals - Total; EMS code: Y--T | CHEMICAL | Total | LAB |  |  |  | 10 | 6f9c6f82-a6a6-44d5-85b5-f959062e87a2 | FALSE
Yttrium Total (ratio) | Y--T | ppm (S) | Yttrium Total | 6041 | Aqua Regia by ICPMS | These were sediment/soils digested with Aqua-Regia (Nitric Acid & Hydrochloric Acids) and then analysis by ICPMS. Results would be reported in mg/kg and/or %. | 0.003 | Y | Y | Y |  | 10/13/2019 | 8/5/2020 | 8/10/2020 3:52:07 PM | 2019-09-06 | 10/21/2019 11:57:01 AM | KATFRASE | KATFRASE | DimensionlessRatio |  | N | (ratio) |  | 7440-65-5 | Metals - Total; | Metals - Total; EMS code: Y--T | CHEMICAL | Total | LAB |  |  |  | 10 | 6f9c6f82-a6a6-44d5-85b5-f959062e87a2 | FALSE
Ytterbium (ratio) | YB-T | ppm (S) | Ytterbium | MS81 | ALS Minerals: ME-MS81 | xml:space="preserve">ALS Minerals: ME-MS81. A prepared sample (0.100 g) is added to lithium metaborate/lithium tetraborate flux; mixed well and fused in a furnace at 1025°C. The resulting melt is then cooled and dissolved in an acid mixture containing nitric; hydrochloric and hydrofluoric acids. This solution is then analyzed by inductively coupled plasma - mass spectrometry. | 0.03 | Y | Y | Y |  |  |  |  | 2024-01-29 |  | EMS |  | DimensionlessRatio |  | N | (ratio) |  |  | Metals; | Metals; EMS code: YB-T | CHEMICAL |  | LAB |  |  |  | 2 | 6f9c6f82-a6a6-44d5-85b5-f959062e87a2 | FALSE
Zinc Total (ratio) | ZN-T | ppm (S) | Zinc Total | 6041 | Aqua Regia by ICPMS | These were sediment/soils digested with Aqua-Regia (Nitric Acid & Hydrochloric Acids) and then analysis by ICPMS. Results would be reported in mg/kg and/or %. | 0.1 | Y | Y | Y |  | 10/13/2019 | 8/5/2020 | 8/10/2020 3:52:07 PM | 2019-09-06 | 10/21/2019 11:57:03 AM | KATFRASE | KATFRASE | DimensionlessRatio |  | N | (ratio) |  | 7440-66-6 | Metals - Total; | Metals - Total; EMS code: ZN-T | CHEMICAL | Total | LAB |  |  |  | 8 | 6f9c6f82-a6a6-44d5-85b5-f959062e87a2 | FALSE
Zinc Total (ratio) | ZN-T | ppm (S) | Zinc Total | MS41 | ALS Minerals ME-MS41 | xml:space="preserve">ALS Minerals ME-MS41. A prepared sample is digested with aqua regia in a graphite heating block. After cooling; the resulting solution is diluted to with deionized water; mixed and analyzed by ICP-AES. Samples are then analyzed by ICP-MS for the remaining suite of elements. | 2 | Y | Y | Y |  |  |  |  | 2024-01-29 |  | EMS |  | DimensionlessRatio |  | N | (ratio) |  | 7440-66-6 | Metals - Total; | Metals - Total; EMS code: ZN-T | CHEMICAL | Total | LAB |  |  |  | 8 | 6f9c6f82-a6a6-44d5-85b5-f959062e87a2 | FALSE
Zinc Total (ratio) | ZN-T | ppm (S) | Zinc Total | MS61 | ALS Minerals ME-MS61 | xml:space="preserve">ALS Minerals ME-MS61. A prepared sample is digested with HNO3; HF; and HClO4 in a graphite heating block to near dryness. After cooling; the sample is boiled in diluted HCl. Bulk to volume with deionized water; mixed and analyzed by ICP-AES and ICP-MS for all elements. | 2 | Y | Y | Y |  |  |  |  | 2024-01-29 |  | EMS |  | DimensionlessRatio |  | N | (ratio) |  | 7440-66-6 | Metals - Total; | Metals - Total; EMS code: ZN-T | CHEMICAL | Total | LAB |  |  |  | 8 | 6f9c6f82-a6a6-44d5-85b5-f959062e87a2 | FALSE
Zinc Total (ratio) | ZN-T | ppm (S) | Zinc Total | 6042 | Aqua Regia by ICPMS | These were sediment/soils digested with Aqua-Regia (Nitric Acid & Hydrochloric Acids) and then analysis by ICPMS. Results would be reported in ppm s. | 0.1 | Y | Y | Y |  | 5/14/2022 | 7/27/2024 | 7/29/2024 9:13:08 AM | 2022-06-28 |  | EMS |  | DimensionlessRatio |  | N | (ratio) |  | 7440-66-6 | Metals - Total; | Metals - Total; EMS code: ZN-T | CHEMICAL | Total | LAB |  |  |  | 8 | 6f9c6f82-a6a6-44d5-85b5-f959062e87a2 | FALSE
Zirconium Total (ratio) | ZR-T | ppm (S) | Zirconium Total | 6041 | Aqua Regia by ICPMS | These were sediment/soils digested with Aqua-Regia (Nitric Acid & Hydrochloric Acids) and then analysis by ICPMS. Results would be reported in mg/kg and/or %. | 0.01 | Y | Y | Y |  | 10/13/2019 | 8/5/2020 | 8/10/2020 3:52:07 PM | 2019-09-06 | 10/21/2019 11:57:06 AM | KATFRASE | KATFRASE | DimensionlessRatio |  | N | (ratio) |  | 7440-67-7 | Metals - Total; | Metals - Total; EMS code: ZR-T | CHEMICAL | Total | LAB |  |  |  | 10 | 6f9c6f82-a6a6-44d5-85b5-f959062e87a2 | FALSE
Zirconium Total (ratio) | ZR-T | ppm (S) | Zirconium Total | MS61 | ALS Minerals ME-MS61 | xml:space="preserve">ALS Minerals ME-MS61. A prepared sample is digested with HNO3; HF; and HClO4 in a graphite heating block to near dryness. After cooling; the sample is boiled in diluted HCl. Bulk to volume with deionized water; mixed and analyzed by ICP-AES and ICP-MS for all elements. | 0.5 | Y | Y | Y |  |  |  |  | 2024-01-29 |  | EMS |  | DimensionlessRatio |  | N | (ratio) |  | 7440-67-7 | Metals - Total; | Metals - Total; EMS code: ZR-T | CHEMICAL | Total | LAB |  |  |  | 10 | 6f9c6f82-a6a6-44d5-85b5-f959062e87a2 | FALSE
Zirconium Total (ratio) | ZR-T | ppm (S) | Zirconium Total | MS81 | ALS Minerals: ME-MS81 | xml:space="preserve">ALS Minerals: ME-MS81. A prepared sample (0.100 g) is added to lithium metaborate/lithium tetraborate flux; mixed well and fused in a furnace at 1025°C. The resulting melt is then cooled and dissolved in an acid mixture containing nitric; hydrochloric and hydrofluoric acids. This solution is then analyzed by inductively coupled plasma - mass spectrometry. | 2 | Y | Y | Y |  |  |  |  | 2024-01-29 |  | EMS |  | DimensionlessRatio |  | N | (ratio) |  | 7440-67-7 | Metals - Total; | Metals - Total; EMS code: ZR-T | CHEMICAL | Total | LAB |  |  |  | 10 | 6f9c6f82-a6a6-44d5-85b5-f959062e87a2 | FALSE
Zirconium Total (ratio) | ZR-T | ppm (S) | Zirconium Total | 6042 | Aqua Regia by ICPMS | These were sediment/soils digested with Aqua-Regia (Nitric Acid & Hydrochloric Acids) and then analysis by ICPMS. Results would be reported in ppm s. | 0.01 | Y | Y | Y |  | 5/14/2022 | 7/27/2024 | 7/29/2024 9:13:08 AM | 2022-06-28 |  | EMS |  | DimensionlessRatio |  | N | (ratio) |  | 7440-67-7 | Metals - Total; | Metals - Total; EMS code: ZR-T | CHEMICAL | Total | LAB |  |  |  | 10 | 6f9c6f82-a6a6-44d5-85b5-f959062e87a2 | FALSE
Zirconium Total (ratio) | ZR-T | ppm (S) | Zirconium Total | MS41 | ALS Minerals ME-MS41 | xml:space="preserve">ALS Minerals ME-MS41. A prepared sample is digested with aqua regia in a graphite heating block. After cooling; the resulting solution is diluted to with deionized water; mixed and analyzed by ICP-AES. Samples are then analyzed by ICP-MS for the remaining suite of elements. | 0.5 | Y | Y | Y |  |  |  |  | 2024-01-29 |  | EMS |  | DimensionlessRatio |  | N | (ratio) |  | 7440-67-7 | Metals - Total; | Metals - Total; EMS code: ZR-T | CHEMICAL | Total | LAB |  |  |  | 10 | 6f9c6f82-a6a6-44d5-85b5-f959062e87a2 | FALSE
Chlorine Dioxide (ratio) | CLO2 | ppm A | Chlorine Dioxide | X300 | Iodine Titration-Stack | Iodine Titration-Stack | 0.001 | Y | Y | Y |  |  |  | 8/22/2024 1:49:14 PM | 1996-04-12 | 8/27/2020 11:15:32 AM | EMS | RDGIBSON | DimensionlessRatio |  | N | (ratio) |  | 10049-04-4 | Inorganics; | Inorganics; EMS code: CLO2 | CHEMICAL |  | LAB |  |  |  | 2 | 6f9c6f82-a6a6-44d5-85b5-f959062e87a2 | FALSE
Carbon Monoxide (ratio) | CO-- | ppm A | Carbon Monoxide | FLD | Field sampling | Field sampling method |  | Y | Y | Y |  | 5/8/2023 10:00:00 AM | 6/25/2024 10:00:00 AM | 7/4/2024 12:26:51 PM | 2023-08-25 |  | EMS |  | DimensionlessRatio |  | N | (ratio) |  |  |  | EMS code: CO-- | CHEMICAL |  | FIELD_RESULT | Field sampling |  |  | 2 | 6f9c6f82-a6a6-44d5-85b5-f959062e87a2 | FALSE
Hydrogen Sulfide (ratio) | H2S- | ppm A | Hydrogen Sulfide | X186 | Gas Chromatography-Ave/d | Gas Chromatography-Ave/d | 0 | Y | Y | Y |  |  |  | 8/22/2024 1:49:14 PM | 1996-04-12 | 8/27/2020 11:16:51 AM | EMS | RDGIBSON | DimensionlessRatio |  | N | (ratio) |  | 7783-06-4 | Volatile Organic Compounds (VOCs); | Volatile Organic Compounds (VOCs); EMS code: H2S- | CHEMICAL |  | LAB |  |  |  | 2 | 6f9c6f82-a6a6-44d5-85b5-f959062e87a2 | FALSE
Nitrogen Dioxide (ratio) | NO2- | ppm A | Nitrogen Dioxide | X301 | Alkaline/MnO4,Col'metric | Alkaline/MnO4;Col'metric | 0 | Y | Y | Y |  |  |  | 8/22/2024 1:49:14 PM | 1996-04-12 | 8/27/2020 11:18:18 AM | EMS | RDGIBSON | DimensionlessRatio |  | N | (ratio) |  | 10102-44-0 | Inorganics; | Inorganics; EMS code: NO2- | CHEMICAL |  | LAB |  |  |  | 6 | 6f9c6f82-a6a6-44d5-85b5-f959062e87a2 | FALSE
Methane (ratio) | CH4- | ppm W | Methane | MEED | Methane, Ethane and Ethene, Dissolved via GC-FID | Water samples are collected in 44 mL P&T vials without headspace and preserved with Sodium Bisulfate. Headspace is then generated using Nitrogen. The sample is then shaken to allow gas equilibration. A portion of the headspace vapour is withdrawn and injected into a gas chromatograph equipped with capillary columns and a flame ionization detector (FID). The concentration of the gas in the liquid is proportional to the partial pressure of the gas above the liquid, and is calculated using Henrys Law. Ref: EPA REGION 1, NATATTEN.WPD, REV. 1 | 4 | Y | Y | Y |  | 11/4/2021 | 11/4/2021 | 10/5/2022 3:23:07 PM | 2022-05-30 |  | EMS |  | DimensionlessRatio |  | N | (ratio) |  | 74-82-8 | Petroleum Hydrocarbons; | Petroleum Hydrocarbons; EMS code: CH4- | CHEMICAL |  | LAB |  |  |  | 2 | 6f9c6f82-a6a6-44d5-85b5-f959062e87a2 | FALSE
Salinity (salinity) (ratio) | 0130 | ppt | Salinity | EQ21 | EQUIS (ppT) | EQUIS (ppT) | 0 | N | Y | Y |  |  |  | 10/22/1996 11:25:18 PM | 1996-04-12 | 6/3/1998 6:51:45 PM | EMS |  | DimensionlessRatio |  | N | (ratio) | (salinity) |  | Major Ions; | Major Ions; EMS code: 0130 | CHEMICAL |  | LAB |  |  |  | 10 | 6f9c6f82-a6a6-44d5-85b5-f959062e87a2 | FALSE
Salinity (salinity) (ratio) | 0130 | ppt | Salinity | FLD | Field sampling | Field sampling method | 0.01 | Y | Y | Y |  | 9/11/2023 | 9/11/2023 | 9/19/2023 2:38:05 PM | 2023-09-12 |  | EMS |  | DimensionlessRatio |  | N | (ratio) | (salinity) |  | Major Ions; | Major Ions; EMS code: 0130 | CHEMICAL |  | FIELD_RESULT | Field sampling |  |  | 10 | 6f9c6f82-a6a6-44d5-85b5-f959062e87a2 | FALSE
Salinity (salinity) (ratio) | 0130 | ppt | Salinity | F011 | Refractometer | A portion of the sample is placed on the window of the refractometer and the salinity is determined by reading a scale from one end of the refractometer, similar to viewing through a telescope. | 1 | Y | Y | Y |  | 8/30/2001 10:45:00 AM | 8/30/2001 10:46:00 AM | 3/12/2003 1:35:07 PM | 1996-06-19 | 6/3/1998 6:51:44 PM | MPAK |  | DimensionlessRatio |  | N | (ratio) | (salinity) |  | Major Ions; | Major Ions; EMS code: 0130 | CHEMICAL |  | LAB |  |  |  | 10 | 6f9c6f82-a6a6-44d5-85b5-f959062e87a2 | FALSE
Salinity (salinity) (ratio) | 0130 | ppt | Salinity | 1130 | Salinometer | The electrical conductance is measured using a conductivity bridge which has been calibrated with KCl solutions of known concentration. Salinity is determined by reference to the Practical Salinity Scale, 1978. | 0.5 | Y | Y | Y |  | 6/5/2002 | 8/16/2024 1:33:00 PM | 8/22/2024 3:35:14 PM | 1996-04-12 | 6/3/1998 6:51:46 PM | EMS |  | DimensionlessRatio |  | N | (ratio) | (salinity) |  | Major Ions; | Major Ions; EMS code: 0130 | CHEMICAL |  | LAB |  |  |  | 10 | 6f9c6f82-a6a6-44d5-85b5-f959062e87a2 | FALSE
Salinity (salinity) (ratio) | 0130 | ppt | Salinity | XH00 | Hydrolab | Hydrolab | 0.01 | Y | Y | Y |  |  |  | 8/28/2019 11:56:29 AM | 2011-05-11 | 5/11/2011 2:12:34 PM | RDGIBSON | RDGIBSON | DimensionlessRatio |  | N | (ratio) | (salinity) |  | Major Ions; | Major Ions; EMS code: 0130 | CHEMICAL |  | FIELD_RESULT | Hydrolab |  |  | 10 | 6f9c6f82-a6a6-44d5-85b5-f959062e87a2 | FALSE
Chlorophyll A (RFU) (app.) | 0144 | RFU | Chlorophyll A (RFU) | EXOSO | EXO Sonde YSI | EXO Sonde YSI |  | Y | Y | Y |  |  |  | 10/17/2023 2:53:37 PM | 2023-06-16 |  | EMS |  | Appearance |  | N | (app.) |  | 1406-65-1 | Biological Examination; | Biological Examination; EMS code: 0144 | CHEMICAL |  | FIELD_RESULT | EXO Sonde YSI |  |  | 2 | c5ddddf4-b45f-4406-9c0c-e9791d0b7ea3 | FALSE
Color S./W. Diss. (app.) | 1052 | SWU | Color S./W. Diss. | X010 | Filt,pH,Spec,465nm | A Single Wavelength Colour of a sample is determined by measuring the absorbance of the filtered sample at 465 nm after filtering and adjustment of pH to 7.6. One unit of SWC colour may be defined as the colour produced by 1 mg Pt/L in the form of choloroplatinate ion. Measurements at 466 nm are considered equivalent. | 5 | Y | Y | Y |  | 12/10/1996 | 2/3/2016 | 8/22/2024 1:49:13 PM | 1996-04-12 | 6/3/1998 6:51:33 PM | EMS |  | Appearance |  | N | (app.) |  |  | Physical Properties; | Physical Properties; EMS code: 1052 | PHYSICAL |  | LAB |  |  |  | 6 | c5ddddf4-b45f-4406-9c0c-e9791d0b7ea3 | FALSE
Color S./W. Diss. (app.) | 1052 | SWU | Color S./W. Diss. | 1320 | Single wavelength,no pH adj | Colour is determined by spectrophotometric comparison of the sample, at a specific wavelength (400nm), with known concentrations of coloured solutions. Any turbidity must be removed. The pH of the sample must not be adjusted but should be determined and reported as well. | 5 | Y | Y | Y |  | 9/24/1996 2:08:00 PM | 5/21/2015 5:28:00 PM | 5/27/2015 4:34:36 PM | 1996-04-12 | 6/3/1998 6:51:33 PM | EMS |  | Appearance |  | N | (app.) |  |  | Physical Properties; | Physical Properties; EMS code: 1052 | PHYSICAL |  | LAB |  |  |  | 6 | c5ddddf4-b45f-4406-9c0c-e9791d0b7ea3 | FALSE
Color S./W. Diss. (app.) | 1052 | SWU | Color S./W. Diss. | EQ09 | EQUIS (SWU) | EQUIS (SWU) | 5 | N | Y | Y |  |  |  | 10/22/1996 11:42:08 PM | 1996-04-12 | 6/3/1998 6:51:33 PM | EMS |  | Appearance |  | N | (app.) |  |  | Physical Properties; | Physical Properties; EMS code: 1052 | PHYSICAL |  | LAB |  |  |  | 6 | c5ddddf4-b45f-4406-9c0c-e9791d0b7ea3 | FALSE
Organics Special (app.) | ORSP | SWU | Organics Special | X543 | pH adj,Filt,Spect,243.7nm | UV absorption is a useful surrogate measure of selected organic constituents in fresh waters,salt waters and waste water. Sample pH may be adjusted with HCl or NaOH. In poorly buffered samples, an appropriate non-UV-absorbing buffer system such as a phosphate buffer may be used. Once the sample pH has been measured/adjusted, filter sample. Equilibrate spectrophotometer and measure UV absorbance at 253.7 nm of at least two filtered portions at room temperature. | 0.005 | Y | Y | Y |  | 5/18/2001 | 3/26/2002 | 4/3/2002 1:05:16 PM | 2001-06-18 |  | NPEPPIN |  | Appearance |  | N | (app.) |  |  |  | EMS code: ORSP | CHEMICAL |  | LAB |  |  |  | 2 | c5ddddf4-b45f-4406-9c0c-e9791d0b7ea3 | FALSE
Production Quant. (mass) | 0470 | t | Production Quant. | XRPR | Fed,Annual Ref.Prod.Rate | Fed;Annual Ref.Prod.Rate | 0 | Y | Y | Y |  |  |  | 7/16/2024 3:11:23 PM | 1996-04-12 | 6/3/1998 6:51:42 PM | EMS |  | Mass | t | Y | (mass) |  |  | Physical Properties; | Physical Properties; EMS code: 0470 | PHYSICAL |  | LAB |  |  |  | 4 | 7ac6453f-a5f1-4195-ae07-9384779e9748 | TRUE | 50852693-ebef-44ec-a43c-a2034745ff74
Production Quant. (mass) | 0470 | t | Production Quant. | EQ29 | EQUIS (T) | EQUIS (T) | 0 | N | Y | Y |  |  |  | 10/22/1996 7:13:51 PM | 1996-04-12 | 6/3/1998 6:51:33 PM | EMS |  | Mass | t | Y | (mass) |  |  | Physical Properties; | Physical Properties; EMS code: 0470 | PHYSICAL |  | LAB |  |  |  | 4 | 7ac6453f-a5f1-4195-ae07-9384779e9748 | TRUE | 50852693-ebef-44ec-a43c-a2034745ff74
Residue: Non-filterable (TSS) (mass flow) | 0008 | t/d | Residue: Non-filterable (TSS) | EQ30 | EQUIS (T/d) | EQUIS (T/d) | 0 | N | Y | Y |  |  |  | 10/23/1996 12:03:16 AM | 1996-04-12 | 6/3/1998 6:51:32 PM | EMS |  | MassFlow | t/d | Y | (mass flow) |  |  | Physical Properties; | Physical Properties; EMS code: 0008 | PHYSICAL |  | LAB |  |  |  | 4 | 38216403-c63d-4d69-b180-5256d04b1824 | TRUE | d869ea4c-04f5-4407-a568-84b3cf52a923
Residue: Non-filterable (TSS) (mass flow) | 0008 | t/d | Residue: Non-filterable (TSS) | CALC | Calculation (t/d) | Calculation (t/d) | 0 | Y | Y | Y |  | 9/26/1996 7:00:00 AM | 3/1/2016 | 8/22/2024 1:49:14 PM | 1996-04-12 | 6/3/1998 6:51:32 PM | EMS |  | MassFlow | t/d | Y | (mass flow) |  |  | Physical Properties; | Physical Properties; EMS code: 0008 | PHYSICAL |  | LAB |  |  |  | 4 | 38216403-c63d-4d69-b180-5256d04b1824 | TRUE | d869ea4c-04f5-4407-a568-84b3cf52a923
Residue: Fixed Non-filterable (TSS; Fixed) (mass flow) | 0009 | t/d | Residue: Fixed Non-filterable (TSS; Fixed) | CS30 | System Calculation | System Calculation (t/d) |  | N | Y | N |  |  |  | 8/30/2001 2:50:05 PM | 1998-05-06 | 6/3/1998 6:51:49 PM | EMS |  | MassFlow | t/d | Y | (mass flow) |  |  | Physical Properties; | Physical Properties; EMS code: 0009 | PHYSICAL |  | LAB |  |  |  | 2 | 38216403-c63d-4d69-b180-5256d04b1824 | TRUE | d869ea4c-04f5-4407-a568-84b3cf52a923
Residue: Volatile Non-filterable (TSS; Volatile) (mass flow) | 0010 | t/d | Residue: Volatile Non-filterable (TSS; Volatile) | CALC | Calculation (t/d) | Calculation (t/d) | 0 | Y | Y | Y |  |  |  | 8/30/2001 2:50:03 PM | 1996-04-12 | 6/3/1998 6:51:32 PM | EMS |  | MassFlow | t/d | Y | (mass flow) |  |  | Physical Properties; | Physical Properties; EMS code: 0010 | PHYSICAL |  | LAB |  |  |  | 4 | 38216403-c63d-4d69-b180-5256d04b1824 | TRUE | d869ea4c-04f5-4407-a568-84b3cf52a923
Residue: Volatile Non-filterable (TSS; Volatile) (mass flow) | 0010 | t/d | Residue: Volatile Non-filterable (TSS; Volatile) | EQ30 | EQUIS (T/d) | EQUIS (T/d) | 0 | N | Y | Y |  |  |  | 10/22/1996 11:31:03 PM | 1996-04-12 | 6/3/1998 6:51:32 PM | EMS |  | MassFlow | t/d | Y | (mass flow) |  |  | Physical Properties; | Physical Properties; EMS code: 0010 | PHYSICAL |  | LAB |  |  |  | 4 | 38216403-c63d-4d69-b180-5256d04b1824 | TRUE | d869ea4c-04f5-4407-a568-84b3cf52a923
Nitrogen Ammonia Total (mass flow) | 0108 | t/d | Nitrogen Ammonia Total | CALC | Calculation (t/d) | Calculation (t/d) | 0 | Y | Y | Y |  |  |  | 4/11/2024 12:22:09 PM | 1996-04-12 | 2/26/2009 11:51:52 AM | EMS | RDGIBSON | MassFlow | t/d | Y | (mass flow) |  | 7664-41-7 | Nutrients; | Nutrients; EMS code: 0108 | CHEMICAL | Total | LAB |  |  |  | 2 | 38216403-c63d-4d69-b180-5256d04b1824 | TRUE | d869ea4c-04f5-4407-a568-84b3cf52a923
Biochemical Oxygen Demand (mass flow) | 0115 | t/d | Biochemical Oxygen Demand | EQ30 | EQUIS (T/d) | EQUIS (T/d) | 0 | N | Y | Y |  |  |  | 10/23/1996 12:03:16 AM | 1996-04-12 | 6/3/1998 6:51:33 PM | EMS |  | MassFlow | t/d | Y | (mass flow) |  |  | Aggregate Organics; | Aggregate Organics; EMS code: 0115 | CHEMICAL |  | LAB |  |  |  | 4 | 38216403-c63d-4d69-b180-5256d04b1824 | TRUE | d869ea4c-04f5-4407-a568-84b3cf52a923
Biochemical Oxygen Demand (mass flow) | 0115 | t/d | Biochemical Oxygen Demand | CALC | Calculation (t/d) | Calculation (t/d) | 0 | Y | Y | Y |  | 10/7/1996 | 8/4/2024 | 8/22/2024 1:49:14 PM | 1996-04-12 | 6/3/1998 6:51:33 PM | EMS |  | MassFlow | t/d | Y | (mass flow) |  |  | Aggregate Organics; | Aggregate Organics; EMS code: 0115 | CHEMICAL |  | LAB |  |  |  | 4 | 38216403-c63d-4d69-b180-5256d04b1824 | TRUE | d869ea4c-04f5-4407-a568-84b3cf52a923
Production Quant. (mass flow) | 0470 | t/d | Production Quant. | X052 | Bleached Pulp-Air Dried | Bleached Pulp-Air Dried | 0 | Y | Y | Y |  | 10/2/1996 | 3/1/2016 | 8/22/2024 1:49:14 PM | 1996-04-12 | 6/3/1998 6:51:33 PM | EMS |  | MassFlow | t/d | Y | (mass flow) |  |  | Physical Properties; | Physical Properties; EMS code: 0470 | PHYSICAL |  | LAB |  |  |  | 6 | 38216403-c63d-4d69-b180-5256d04b1824 | TRUE | d869ea4c-04f5-4407-a568-84b3cf52a923
Production Quant. (mass flow) | 0470 | t/d | Production Quant. | EQ30 | EQUIS (T/d) | EQUIS (T/d) | 0 | N | Y | Y |  |  |  | 10/23/1996 11:12:44 PM | 1996-04-12 | 6/3/1998 6:51:33 PM | EMS |  | MassFlow | t/d | Y | (mass flow) |  |  | Physical Properties; | Physical Properties; EMS code: 0470 | PHYSICAL |  | LAB |  |  |  | 6 | 38216403-c63d-4d69-b180-5256d04b1824 | TRUE | d869ea4c-04f5-4407-a568-84b3cf52a923
Production Quant. (mass flow) | 0470 | t/d | Production Quant. | X259 | Fish | Fish | 0 | Y | Y | Y |  |  |  | 10/24/1996 2:31:29 AM | 1996-04-12 | 6/3/1998 6:51:33 PM | EMS |  | MassFlow | t/d | Y | (mass flow) |  |  | Physical Properties; | Physical Properties; EMS code: 0470 | PHYSICAL |  | LAB |  |  |  | 6 | 38216403-c63d-4d69-b180-5256d04b1824 | TRUE | d869ea4c-04f5-4407-a568-84b3cf52a923
Waste Quantity (mass flow) | 0471 | t/d | Waste Quantity | EQ30 | EQUIS (T/d) | EQUIS (T/d) | 0 | N | Y | Y |  |  |  | 10/23/1996 12:02:04 AM | 1996-04-12 | 6/3/1998 6:51:33 PM | EMS |  | MassFlow | t/d | Y | (mass flow) |  |  | Physical Properties; | Physical Properties; EMS code: 0471 | PHYSICAL |  | LAB |  |  |  | 4 | 38216403-c63d-4d69-b180-5256d04b1824 | TRUE | d869ea4c-04f5-4407-a568-84b3cf52a923
Waste Quantity (mass flow) | 0471 | t/d | Waste Quantity | X292 | Weight/time | Weight/time | 0 | Y | Y | Y |  | 12/8/2000 12:00:00 PM | 11/4/2003 | 7/18/2024 8:15:02 AM | 1996-04-12 | 6/3/1998 6:51:33 PM | EMS |  | MassFlow | t/d | Y | (mass flow) |  |  | Physical Properties; | Physical Properties; EMS code: 0471 | PHYSICAL |  | LAB |  |  |  | 4 | 38216403-c63d-4d69-b180-5256d04b1824 | TRUE | d869ea4c-04f5-4407-a568-84b3cf52a923
Fluoride Dissolved (mass flow) | 1106 | t/d | Fluoride Dissolved | CALC | Calculation (t/d) | Calculation (t/d) | 0 | Y | Y | Y |  |  |  | 12/14/2006 2:21:55 PM | 1996-04-12 | 6/3/1998 6:51:45 PM | EMS |  | MassFlow | t/d | Y | (mass flow) |  | 16984-48-8 | Major Ions; | Major Ions; EMS code: 1106 | CHEMICAL | Dissolved | LAB |  |  |  | 2 | 38216403-c63d-4d69-b180-5256d04b1824 | TRUE | d869ea4c-04f5-4407-a568-84b3cf52a923
Nitrogen Ammonia Dissolved (mass flow) | 1108 | t/d | Nitrogen Ammonia Dissolved | CALC | Calculation (t/d) | Calculation (t/d) | 0 | Y | Y | Y |  |  |  | 7/25/2024 3:53:30 PM | 1996-04-12 | 6/3/1998 6:51:33 PM | EMS |  | MassFlow | t/d | Y | (mass flow) |  | 7664-41-7 | Nutrients; | Nutrients; EMS code: 1108 | CHEMICAL | Dissolved | LAB |  |  |  | 2 | 38216403-c63d-4d69-b180-5256d04b1824 | TRUE | d869ea4c-04f5-4407-a568-84b3cf52a923
Phosphorus Ort.Dis-P (mass flow) | 1118 | t/d | Phosphorus Ort.Dis-P | CALC | Calculation (t/d) | Calculation (t/d) | 0 | Y | Y | Y |  |  |  | 2/24/2012 12:45:47 PM | 1996-04-12 | 6/3/1998 6:51:33 PM | EMS |  | MassFlow | t/d | Y | (mass flow) |  | 7723-14-0 | Nutrients; | Nutrients; EMS code: 1118 | CHEMICAL |  | LAB |  |  |  | 2 | 38216403-c63d-4d69-b180-5256d04b1824 | TRUE | d869ea4c-04f5-4407-a568-84b3cf52a923
Sulfate Dissolved (mass flow) | 1121 | t/d | Sulfate Dissolved | CALC | Calculation (t/d) | Calculation (t/d) | 0 | Y | Y | Y |  |  |  | 12/14/2006 2:22:12 PM | 1996-04-12 | 6/3/1998 6:51:45 PM | EMS |  | MassFlow | t/d | Y | (mass flow) |  | 14808-79-8 | Major Ions; | Major Ions; EMS code: 1121 | CHEMICAL | Dissolved | LAB |  |  |  | 2 | 38216403-c63d-4d69-b180-5256d04b1824 | TRUE | d869ea4c-04f5-4407-a568-84b3cf52a923
Adsorbable Organic Halides (mass flow) | AOX- | t/d | Adsorbable Organic Halides | CALC | Calculation (t/d) | Calculation (t/d) | 0 | Y | Y | Y |  |  |  | 8/22/2024 1:49:14 PM | 1996-04-12 | 6/3/1998 6:51:42 PM | EMS |  | MassFlow | t/d | Y | (mass flow) |  |  | Aggregate Organics; | Aggregate Organics; EMS code: AOX- | CHEMICAL |  | LAB |  |  |  | 2 | 38216403-c63d-4d69-b180-5256d04b1824 | TRUE | d869ea4c-04f5-4407-a568-84b3cf52a923
Arsenic Dissolved (mass flow) | AS-D | t/d | Arsenic Dissolved | CALC | Calculation (t/d) | Calculation (t/d) | 0 | Y | Y | Y |  |  |  | 7/3/2024 12:59:25 PM | 1996-04-12 | 6/3/1998 6:51:34 PM | EMS |  | MassFlow | t/d | Y | (mass flow) |  | 7440-38-2 | Metals - Dissolved; | Metals - Dissolved; EMS code: AS-D | CHEMICAL | Dissolved | LAB |  |  |  | 2 | 38216403-c63d-4d69-b180-5256d04b1824 | TRUE | d869ea4c-04f5-4407-a568-84b3cf52a923
Arsenic Total (mass flow) | AS-T | t/d | Arsenic Total | CALC | Calculation (t/d) | Calculation (t/d) | 0 | Y | Y | Y |  |  |  | 7/3/2024 12:59:25 PM | 1996-04-12 | 6/3/1998 6:51:34 PM | EMS |  | MassFlow | t/d | Y | (mass flow) |  | 7440-38-2 | Metals - Total; | Metals - Total; EMS code: AS-T | CHEMICAL | Total | LAB |  |  |  | 2 | 38216403-c63d-4d69-b180-5256d04b1824 | TRUE | d869ea4c-04f5-4407-a568-84b3cf52a923
Cadmium Dissolved (mass flow) | CD-D | t/d | Cadmium Dissolved | CALC | Calculation (t/d) | Calculation (t/d) | 0 | Y | Y | Y |  |  |  | 7/3/2024 12:59:26 PM | 1996-04-12 | 6/3/1998 6:51:34 PM | EMS |  | MassFlow | t/d | Y | (mass flow) |  | 7440-43-9 | Metals - Dissolved; | Metals - Dissolved; EMS code: CD-D | CHEMICAL | Dissolved | LAB |  |  |  | 2 | 38216403-c63d-4d69-b180-5256d04b1824 | TRUE | d869ea4c-04f5-4407-a568-84b3cf52a923
Cadmium Total (mass flow) | CD-T | t/d | Cadmium Total | CALC | Calculation (t/d) | Calculation (t/d) | 0 | Y | Y | Y |  |  |  | 7/3/2024 12:59:29 PM | 1996-04-12 | 6/3/1998 6:51:34 PM | EMS |  | MassFlow | t/d | Y | (mass flow) |  | 7440-43-9 | Metals - Total; | Metals - Total; EMS code: CD-T | CHEMICAL | Total | LAB |  |  |  | 2 | 38216403-c63d-4d69-b180-5256d04b1824 | TRUE | d869ea4c-04f5-4407-a568-84b3cf52a923
Chlorine Dioxide (mass flow) | CLO2 | t/d | Chlorine Dioxide | X456 | Iodine Titration-Stack | Iodine Titration-Stack | 0 | Y | Y | Y |  |  |  | 8/22/2024 1:49:14 PM | 1996-04-12 | 6/3/1998 6:51:42 PM | EMS |  | MassFlow | t/d | Y | (mass flow) |  | 10049-04-4 | Inorganics; | Inorganics; EMS code: CLO2 | CHEMICAL |  | LAB |  |  |  | 2 | 38216403-c63d-4d69-b180-5256d04b1824 | TRUE | d869ea4c-04f5-4407-a568-84b3cf52a923
Copper Dissolved (mass flow) | CU-D | t/d | Copper Dissolved | CALC | Calculation (t/d) | Calculation (t/d) | 0 | Y | Y | Y |  |  |  | 7/3/2024 12:59:26 PM | 1996-04-12 | 6/3/1998 6:51:35 PM | EMS |  | MassFlow | t/d | Y | (mass flow) |  | 7440-50-8 | Metals - Dissolved; | Metals - Dissolved; EMS code: CU-D | CHEMICAL | Dissolved | LAB |  |  |  | 2 | 38216403-c63d-4d69-b180-5256d04b1824 | TRUE | d869ea4c-04f5-4407-a568-84b3cf52a923
Copper Total (mass flow) | CU-T | t/d | Copper Total | CALC | Calculation (t/d) | Calculation (t/d) | 0 | Y | Y | Y |  |  |  | 7/3/2024 12:59:29 PM | 1996-04-12 | 6/3/1998 6:51:35 PM | EMS |  | MassFlow | t/d | Y | (mass flow) |  | 7440-50-8 | Metals - Total; | Metals - Total; EMS code: CU-T | CHEMICAL | Total | LAB |  |  |  | 2 | 38216403-c63d-4d69-b180-5256d04b1824 | TRUE | d869ea4c-04f5-4407-a568-84b3cf52a923
Mercury Total (mass flow) | HG-T | t/d | Mercury Total | CALC | Calculation (t/d) | Calculation (t/d) | 0 | Y | Y | Y |  |  |  | 7/3/2024 12:59:29 PM | 1996-04-12 | 6/3/1998 6:51:36 PM | EMS |  | MassFlow | t/d | Y | (mass flow) |  |  | Metals - Total; | Metals - Total; EMS code: HG-T | CHEMICAL | Total | LAB |  |  |  | 2 | 38216403-c63d-4d69-b180-5256d04b1824 | TRUE | d869ea4c-04f5-4407-a568-84b3cf52a923
Phosphorus Total (mass flow) | P--T | t/d | Phosphorus Total | CALC | Calculation (t/d) | Calculation (t/d) | 0 | Y | Y | Y |  |  |  | 2/24/2012 12:45:46 PM | 1996-04-12 | 6/3/1998 6:51:37 PM | EMS |  | MassFlow | t/d | Y | (mass flow) |  | 7723-14-0 | Nutrients; | Nutrients; EMS code: P--T | CHEMICAL | Total | LAB |  |  |  | 2 | 38216403-c63d-4d69-b180-5256d04b1824 | TRUE | d869ea4c-04f5-4407-a568-84b3cf52a923
Lead Dissolved (mass flow) | PB-D | t/d | Lead Dissolved | CALC | Calculation (t/d) | Calculation (t/d) | 0 | Y | Y | Y |  |  |  | 7/3/2024 12:59:26 PM | 1996-04-12 | 6/3/1998 6:51:41 PM | EMS |  | MassFlow | t/d | Y | (mass flow) |  |  | Metals - Dissolved; | Metals - Dissolved; EMS code: PB-D | CHEMICAL | Dissolved | LAB |  |  |  | 2 | 38216403-c63d-4d69-b180-5256d04b1824 | TRUE | d869ea4c-04f5-4407-a568-84b3cf52a923
Lead Total (mass flow) | PB-T | t/d | Lead Total | CALC | Calculation (t/d) | Calculation (t/d) | 0 | Y | Y | Y |  |  |  | 7/3/2024 12:59:29 PM | 1996-04-12 | 6/3/1998 6:51:38 PM | EMS |  | MassFlow | t/d | Y | (mass flow) |  |  | Metals - Total; | Metals - Total; EMS code: PB-T | CHEMICAL | Total | LAB |  |  |  | 2 | 38216403-c63d-4d69-b180-5256d04b1824 | TRUE | d869ea4c-04f5-4407-a568-84b3cf52a923
Sulfur Total (mass flow) | S--T | t/d | Sulfur Total | CALC | Calculation (t/d) | Calculation (t/d) | 0 | Y | Y | Y |  | 12/1/2010 | 12/1/2010 | 12/9/2010 3:55:27 PM | 1997-01-15 | 6/3/1998 6:51:46 PM | MPAK |  | MassFlow | t/d | Y | (mass flow) |  | 7704-34-9 |  | EMS code: S--T | CHEMICAL | Total | LAB |  |  |  | 2 | 38216403-c63d-4d69-b180-5256d04b1824 | TRUE | d869ea4c-04f5-4407-a568-84b3cf52a923
Sulfur Dioxide (mass flow) | SO2- | t/d | Sulfur Dioxide | CALC | Calculation (t/d) | Calculation (t/d) | 0 | Y | Y | Y |  |  |  | 11/22/1996 12:40:20 PM | 1996-04-12 | 6/3/1998 6:51:38 PM | EMS |  | MassFlow | t/d | Y | (mass flow) |  | 7446-09-5 | Inorganics; | Inorganics; EMS code: SO2- | CHEMICAL |  | LAB |  |  |  | 4 | 38216403-c63d-4d69-b180-5256d04b1824 | TRUE | d869ea4c-04f5-4407-a568-84b3cf52a923
Sulfur Dioxide (mass flow) | SO2- | t/d | Sulfur Dioxide | EQ30 | EQUIS (T/d) | EQUIS (T/d) | 0 | N | Y | Y |  |  |  | 10/22/1996 7:36:35 PM | 1996-04-12 | 6/3/1998 6:51:38 PM | EMS |  | MassFlow | t/d | Y | (mass flow) |  | 7446-09-5 | Inorganics; | Inorganics; EMS code: SO2- | CHEMICAL |  | LAB |  |  |  | 4 | 38216403-c63d-4d69-b180-5256d04b1824 | TRUE | d869ea4c-04f5-4407-a568-84b3cf52a923
Thallium Dissolved (mass flow) | TL-D | t/d | Thallium Dissolved | CALC | Calculation (t/d) | Calculation (t/d) | 0.01 | Y | Y | Y |  |  |  | 7/3/2024 12:59:25 PM | 1996-11-13 | 6/3/1998 6:51:46 PM | MPAK |  | MassFlow | t/d | Y | (mass flow) |  | 7440-28-0 | Metals - Dissolved; | Metals - Dissolved; EMS code: TL-D | CHEMICAL | Dissolved | LAB |  |  |  | 2 | 38216403-c63d-4d69-b180-5256d04b1824 | TRUE | d869ea4c-04f5-4407-a568-84b3cf52a923
Thallium Total (mass flow) | TL-T | t/d | Thallium Total | CALC | Calculation (t/d) | Calculation (t/d) | 0.01 | Y | Y | Y |  |  |  | 7/3/2024 12:59:25 PM | 1996-11-13 | 6/3/1998 6:51:46 PM | MPAK |  | MassFlow | t/d | Y | (mass flow) |  | 7440-28-0 | Metals - Total; | Metals - Total; EMS code: TL-T | CHEMICAL | Total | LAB |  |  |  | 2 | 38216403-c63d-4d69-b180-5256d04b1824 | TRUE | d869ea4c-04f5-4407-a568-84b3cf52a923
Zinc Dissolved (mass flow) | ZN-D | t/d | Zinc Dissolved | CALC | Calculation (t/d) | Calculation (t/d) | 0 | Y | Y | Y |  |  |  | 7/3/2024 12:59:26 PM | 1996-04-12 | 6/3/1998 6:51:41 PM | EMS |  | MassFlow | t/d | Y | (mass flow) |  | 7440-66-6 | Metals - Dissolved; | Metals - Dissolved; EMS code: ZN-D | CHEMICAL | Dissolved | LAB |  |  |  | 2 | 38216403-c63d-4d69-b180-5256d04b1824 | TRUE | d869ea4c-04f5-4407-a568-84b3cf52a923
Zinc Total (mass flow) | ZN-T | t/d | Zinc Total | CALC | Calculation (t/d) | Calculation (t/d) | 0 | Y | Y | Y |  |  |  | 7/3/2024 12:59:29 PM | 1996-04-12 | 6/3/1998 6:51:41 PM | EMS |  | MassFlow | t/d | Y | (mass flow) |  | 7440-66-6 | Metals - Total; | Metals - Total; EMS code: ZN-T | CHEMICAL | Total | LAB |  |  |  | 2 | 38216403-c63d-4d69-b180-5256d04b1824 | TRUE | d869ea4c-04f5-4407-a568-84b3cf52a923
Theoretical Gypsum Requirment (brine) (m./area) | TGR-B | t/ha | Theoretical Gypsum Requirment (brine) | TGR99 | TGR | See J. Ashworth et al 1999 | 0.1 | Y | Y | Y |  | 1/11/2022 | 2/7/2022 | 1/11/2024 1:07:08 PM | 2022-06-30 | 7/5/2022 2:25:38 PM | EMS | EMS | MassPerArea | t/ha | Y | (m./area) |  |  | Physical Properties; | Physical Properties; EMS code: TGR-B | CHEMICAL |  | LAB |  |  |  | 2 | 1e84601c-3aa2-4e17-a660-978e9528364e | TRUE | d442b658-839c-48a0-bbaa-f24277c0611a
Theoretical Gypsum Requirment (sodic) (m./area) | TGR-S | t/ha | Theoretical Gypsum Requirment (sodic) | TGR99 | TGR | See J. Ashworth et al 1999 | 0.1 | Y | Y | Y |  | 1/11/2022 | 2/7/2022 | 1/11/2024 1:07:08 PM | 2022-06-30 | 7/5/2022 2:25:38 PM | EMS | EMS | MassPerArea | t/ha | Y | (m./area) |  |  | Physical Properties; | Physical Properties; EMS code: TGR-S | CHEMICAL |  | LAB |  |  |  | 2 | 1e84601c-3aa2-4e17-a660-978e9528364e | TRUE | d442b658-839c-48a0-bbaa-f24277c0611a
Color TAC (app.) | 0024 | TAC | Color TAC | EQ08 | EQUIS (TAC) | EQUIS (TAC) | 1 | N | Y | Y |  |  |  | 10/24/1996 3:15:30 PM | 1996-04-12 | 6/3/1998 6:51:32 PM | EMS |  | Appearance |  | N | (app.) |  |  | Physical Properties; | Physical Properties; EMS code: 0024 | PHYSICAL |  | LAB |  |  |  | 4 | c5ddddf4-b45f-4406-9c0c-e9791d0b7ea3 | FALSE
Color TAC (app.) | 0024 | TAC | Color TAC | XM14 | Spectrophotometer | The pH of a filtered sample is adjusted to pH 7.6. Then the TAC is measured by integrating the absorbance of the sample between 400 and 700 nm. One unit of TAC is defined as the colour produced by 2 mg/L platinum in the form of the chloroplatinate ion. | 1 | Y | Y | Y |  | 9/24/1996 2:05:00 PM | 3/22/2001 1:36:00 PM | 11/1/2002 4:49:42 AM | 1996-04-12 | 6/3/1998 6:51:32 PM | EMS |  | Appearance |  | N | (app.) |  |  | Physical Properties; | Physical Properties; EMS code: 0024 | PHYSICAL |  | LAB |  |  |  | 4 | c5ddddf4-b45f-4406-9c0c-e9791d0b7ea3 | FALSE
Acidity:Free (equiv./vol.) | AC-F | ueq/L | Acidity:Free | 5063 | Calculation-Electrometer | Calculation-Electrometer | 0.1 | Y | Y | Y |  | 4/30/1997 3:50:00 PM | 4/10/2008 | 5/28/2008 2:08:44 AM | 1996-04-12 | 6/3/1998 6:51:33 PM | EMS |  | Equivalents | µEq/L | Y | (equiv./vol.) |  |  | Major Ions; | Major Ions; EMS code: AC-F | CHEMICAL |  | LAB |  |  |  | 4 | d7a91574-6887-4fcd-9078-8b73ead1f9a5 | TRUE | b93825d7-e770-4e1a-be77-2268342c4261
Acidity:Free (equiv./vol.) | AC-F | ueq/L | Acidity:Free | EQ18 | EQUIS (ueq/L) | EQUIS (ueq/L) | 0.1 | N | Y | Y |  |  |  | 10/22/1996 11:12:48 PM | 1996-04-12 | 6/3/1998 6:51:33 PM | EMS |  | Equivalents | µEq/L | Y | (equiv./vol.) |  |  | Major Ions; | Major Ions; EMS code: AC-F | CHEMICAL |  | LAB |  |  |  | 4 | d7a91574-6887-4fcd-9078-8b73ead1f9a5 | TRUE | b93825d7-e770-4e1a-be77-2268342c4261
Acidity:Total (equiv./vol.) | AC-T | ueq/L | Acidity:Total | 5062 | Electrom/Grans Plot | A glass electrode, calibrated with a pH 4.10 H2SO4 buffer, is used with a digital pH/mV meter to measure sample pH. Acidity is then determined on the same aliquot by titration with uL incrments of 0.01N NaOH. The volume of NaOH added to the sample is plotted against the Gran's function, calculated from the readings obtained during the titration. Equivalence point for strong acidity is obtained by extrapolating the Gran's functions to the volume axis. Total alkalinity is determined in a similar manner using 0.01N H2SO4. | 15 | Y | Y | Y |  |  |  | 10/24/1996 5:20:14 AM | 1996-04-12 | 6/3/1998 6:51:33 PM | EMS |  | Equivalents | µEq/L | Y | (equiv./vol.) |  |  | Major Ions; | Major Ions; EMS code: AC-T | CHEMICAL | Total | LAB |  |  |  | 4 | d7a91574-6887-4fcd-9078-8b73ead1f9a5 | TRUE | b93825d7-e770-4e1a-be77-2268342c4261
Acidity:Total (equiv./vol.) | AC-T | ueq/L | Acidity:Total | EQ18 | EQUIS (ueq/L) | EQUIS (ueq/L) | 15 | N | Y | Y |  |  |  | 10/22/1996 11:12:48 PM | 1996-04-12 | 6/3/1998 6:51:33 PM | EMS |  | Equivalents | µEq/L | Y | (equiv./vol.) |  |  | Major Ions; | Major Ions; EMS code: AC-T | CHEMICAL | Total | LAB |  |  |  | 4 | d7a91574-6887-4fcd-9078-8b73ead1f9a5 | TRUE | b93825d7-e770-4e1a-be77-2268342c4261
Acidity to pH 8.3 (equiv./vol.) | AC83 | ueq/L | Acidity to pH 8.3 | 5062 | Electrom/Grans Plot | A glass electrode, calibrated with a pH 4.10 H2SO4 buffer, is used with a digital pH/mV meter to measure sample pH. Acidity is then determined on the same aliquot by titration with uL incrments of 0.01N NaOH. The volume of NaOH added to the sample is plotted against the Gran's function, calculated from the readings obtained during the titration. Equivalence point for strong acidity is obtained by extrapolating the Gran's functions to the volume axis. Total alkalinity is determined in a similar manner using 0.01N H2SO4. | 0.1 | Y | Y | Y |  | 4/30/1997 3:50:00 PM | 4/10/2008 | 5/28/2008 2:08:44 AM | 1996-04-12 | 6/3/1998 6:51:33 PM | EMS |  | Equivalents | µEq/L | Y | (equiv./vol.) |  |  | Major Ions; | Major Ions; EMS code: AC83 | CHEMICAL |  | LAB |  |  |  | 2 | d7a91574-6887-4fcd-9078-8b73ead1f9a5 | TRUE | b93825d7-e770-4e1a-be77-2268342c4261
Alkalinity:Total (equiv./vol.) | AK-T | ueq/L | Alkalinity:Total | EQ18 | EQUIS (ueq/L) | EQUIS (ueq/L) | 0 | N | Y | Y |  |  |  | 10/22/1996 11:12:48 PM | 1996-04-12 | 6/3/1998 6:51:33 PM | EMS |  | Equivalents | µEq/L | Y | (equiv./vol.) |  |  | Major Ions; | Major Ions; EMS code: AK-T | CHEMICAL | Total | LAB |  |  |  | 4 | d7a91574-6887-4fcd-9078-8b73ead1f9a5 | TRUE | b93825d7-e770-4e1a-be77-2268342c4261
Alkalinity:Total (equiv./vol.) | AK-T | ueq/L | Alkalinity:Total | 5062 | Electrom/Grans Plot | A glass electrode, calibrated with a pH 4.10 H2SO4 buffer, is used with a digital pH/mV meter to measure sample pH. Acidity is then determined on the same aliquot by titration with uL incrments of 0.01N NaOH. The volume of NaOH added to the sample is plotted against the Gran's function, calculated from the readings obtained during the titration. Equivalence point for strong acidity is obtained by extrapolating the Gran's functions to the volume axis. Total alkalinity is determined in a similar manner using 0.01N H2SO4. | 0.1 | Y | Y | Y |  | 4/30/1997 3:50:00 PM | 5/29/2015 12:43:00 PM | 6/8/2015 4:04:22 PM | 1996-04-12 | 6/3/1998 6:51:33 PM | EMS |  | Equivalents | µEq/L | Y | (equiv./vol.) |  |  | Major Ions; | Major Ions; EMS code: AK-T | CHEMICAL | Total | LAB |  |  |  | 4 | d7a91574-6887-4fcd-9078-8b73ead1f9a5 | TRUE | b93825d7-e770-4e1a-be77-2268342c4261
Oil & Grease (mass conc.) | 0003 | ug/g | Oil & Grease | 0961 | Ultrasonic CH2Cl2 Extr:G | Ultrasonic CH2Cl2 Extr:G | 100 | Y | Y | Y |  | 10/18/2002 12:15:00 PM | 9/2/2014 | 7/19/2024 8:20:35 AM | 1996-04-12 | 6/3/1998 6:51:45 PM | EMS |  | MassPerMass | mg/kg | Y | (mass conc.) |  |  | Petroleum Hydrocarbons; | Petroleum Hydrocarbons; EMS code: 0003 | CHEMICAL |  | LAB |  |  |  | 6 | 8411be7c-d1ae-4d50-9ab1-f721aa00f612 | TRUE | 89561d96-834a-4e9c-aa57-2d9c4c89640d
Oil & Grease (mass conc.) | 0003 | ug/g | Oil & Grease | E567 | BC MOE Lab Manual (Oil & Grease) (mod) | BC MOE Lab Manual (Oil & Grease) (mod). A subsample of the sediment/soil is extracted with 1:1 hexane:acetone using a rotary extraction apparatus. The extract is analyzed gravimetrically. | 500 | Y | Y | Y |  |  |  |  | 2024-01-24 |  | RDGIBSON |  | MassPerMass | mg/kg | Y | (mass conc.) |  |  | Petroleum Hydrocarbons; | Petroleum Hydrocarbons; EMS code: 0003 | CHEMICAL |  | LAB |  |  |  | 6 | 8411be7c-d1ae-4d50-9ab1-f721aa00f612 | TRUE | 89561d96-834a-4e9c-aa57-2d9c4c89640d
Oil & Grease (mass conc.) | 0003 | ug/g | Oil & Grease | FS07 | Freon 113 Extr,Infrared | Freon 113 soluble compounds are extracted from an acidified effluent sample and made up to a measured volume. Sediment samples are acidified then extracted using a wrist-action shaker. The "Oils and Greases" content of the Freon extracts is determined using an Infrared Spectrophotometer with commercial quantitation software. Quantitation is based on the comparison of the Absorbance difference between samples and a synthetic oil standard. As there is no sample Absorbance band at 4000 cm-1 it represents a useful reference value to compensate for minor differences between spectrophotometer quartz cells. Sample Absorbance at 2935 cm-1 represents the C-H stretching frequency of the aliphatic hydrocarbons of which typical environmental "Oils and Greases" are comprised. "Hydrocarbons" are quantitated in the same manner after treating the Freon 113 extract with Silica Gel. | 5 | Y | Y | Y |  | 6/30/1998 3:45:00 PM | 1/4/2002 8:07:00 AM | 5/26/2003 1:56:27 PM | 1996-07-16 | 6/3/1998 6:51:44 PM | MPAK |  | MassPerMass | mg/kg | Y | (mass conc.) |  |  | Petroleum Hydrocarbons; | Petroleum Hydrocarbons; EMS code: 0003 | CHEMICAL |  | LAB |  |  |  | 6 | 8411be7c-d1ae-4d50-9ab1-f721aa00f612 | TRUE | 89561d96-834a-4e9c-aa57-2d9c4c89640d
Residue: Total (Total Solids) (mass conc.) | 0005 | ug/g | Residue: Total (Total Solids) | CS02 | System Calculation | System Calculation (ug/g) |  | N | Y | N |  |  |  | 8/13/2016 5:13:46 PM | 1996-04-12 | 6/3/1998 6:51:42 PM | EMS |  | MassPerMass | mg/kg | Y | (mass conc.) |  |  | Physical Properties; | Physical Properties; EMS code: 0005 | PHYSICAL | Total | LAB |  |  |  | 2 | 8411be7c-d1ae-4d50-9ab1-f721aa00f612 | TRUE | 89561d96-834a-4e9c-aa57-2d9c4c89640d
Residue: Total Fixed (Total Solids; Fixed) (mass conc.) | 0006 | ug/g | Residue: Total Fixed (Total Solids; Fixed) | X479 | Ignition,550 C | Sediment Fixed Residue (SFR) represents the solids or ash remaining after ignition at 550 C. Sediment Volatile Residue (SVR) is the difference between the weight lost on ignition at 550 C and the weight of the sample dried at 105 C. SVR is a rough approximation of the amount of organic matter in the sediment. | 500 | Y | Y | Y |  | 7/29/1997 6:31:00 PM | 8/29/2010 8:43:00 AM | 4/23/2012 2:34:28 PM | 1997-11-04 | 6/3/1998 6:51:47 PM | NPEPPIN |  | MassPerMass | mg/kg | Y | (mass conc.) |  |  | Physical Properties; | Physical Properties; EMS code: 0006 | PHYSICAL | Total | LAB |  |  |  | 2 | 8411be7c-d1ae-4d50-9ab1-f721aa00f612 | TRUE | 89561d96-834a-4e9c-aa57-2d9c4c89640d
Residue: Tot.Volatile (Total Solids; Volatile) (mass conc.) | 0032 | ug/g | Residue: Tot.Volatile (Total Solids; Volatile) | X479 | Ignition,550 C | Sediment Fixed Residue (SFR) represents the solids or ash remaining after ignition at 550 C. Sediment Volatile Residue (SVR) is the difference between the weight lost on ignition at 550 C and the weight of the sample dried at 105 C. SVR is a rough approximation of the amount of organic matter in the sediment. | 500 | Y | Y | Y |  | 3/14/1997 6:31:00 PM | 1/30/2002 7:14:00 AM | 5/28/2003 2:34:17 PM | 1997-11-04 | 6/3/1998 6:51:47 PM | NPEPPIN |  | MassPerMass | mg/kg | Y | (mass conc.) |  |  | Physical Properties; | Physical Properties; EMS code: 0032 | PHYSICAL | Total | LAB |  |  |  | 2 | 8411be7c-d1ae-4d50-9ab1-f721aa00f612 | TRUE | 89561d96-834a-4e9c-aa57-2d9c4c89640d
Carbon Total Organic (mass conc.) | 0103 | ug/g | Carbon Total Organic | EQ02 | EQUIS (ug/g) | EQUIS (ug/g) | 300 | N | Y | Y |  |  |  | 10/22/1996 11:18:42 PM | 1996-04-12 | 6/3/1998 6:51:33 PM | EMS |  | MassPerMass | mg/kg | Y | (mass conc.) |  |  | Carbon; | Carbon; EMS code: 0103 | CHEMICAL | Total | LAB |  |  |  | 6 | 8411be7c-d1ae-4d50-9ab1-f721aa00f612 | TRUE | 89561d96-834a-4e9c-aa57-2d9c4c89640d
Carbon Total Organic (mass conc.) | 0103 | ug/g | Carbon Total Organic | CAL2 | Calculation (ug/g) | Calculation (ug/g) | 300 | Y | Y | Y |  | 10/1/1996 11:13:00 AM | 7/5/2001 7:30:00 AM | 8/21/2002 2:11:01 PM | 1996-04-12 | 6/3/1998 6:51:41 PM | EMS |  | MassPerMass | mg/kg | Y | (mass conc.) |  |  | Carbon; | Carbon; EMS code: 0103 | CHEMICAL | Total | LAB |  |  |  | 6 | 8411be7c-d1ae-4d50-9ab1-f721aa00f612 | TRUE | 89561d96-834a-4e9c-aa57-2d9c4c89640d
Carbon Total Organic (mass conc.) | 0103 | ug/g | Carbon Total Organic | X231 | HCl Leach,Leco Furnace | The procedure consists of first air drying a subsample of sediment at room temperature. The dried sample is then digested with concetrated hydrochloric acid to remove inorganic carbon. The acid treated sample is dried at 60C. Iron tin fines are added to the sample prior to combustion in a Leco Induction Furnace. Carbon is determined volumetrically. Results are reported on a dry-weight basis. | 0.1 | Y | Y | Y |  | 2/25/2002 4:15:00 PM | 8/22/2006 | 7/23/2010 12:16:50 PM | 1996-04-12 | 6/3/1998 6:51:33 PM | EMS |  | MassPerMass | mg/kg | Y | (mass conc.) |  |  | Carbon; | Carbon; EMS code: 0103 | CHEMICAL | Total | LAB |  |  |  | 6 | 8411be7c-d1ae-4d50-9ab1-f721aa00f612 | TRUE | 89561d96-834a-4e9c-aa57-2d9c4c89640d
Cyanide S.A.D. (mass conc.) | 0105 | ug/g | Cyanide S.A.D. | EQ02 | EQUIS (ug/g) | EQUIS (ug/g) | 0.02 | N | Y | Y |  |  |  | 10/22/1996 5:37:18 PM | 1996-04-12 | 6/3/1998 6:51:33 PM | EMS |  | MassPerMass | mg/kg | Y | (mass conc.) |  | 57-12-5 | Inorganics; | Inorganics; EMS code: 0105 | CHEMICAL |  | LAB |  |  |  | 2 | 8411be7c-d1ae-4d50-9ab1-f721aa00f612 | TRUE | 89561d96-834a-4e9c-aa57-2d9c4c89640d
Fluoride Total (mass conc.) | 0106 | ug/g | Fluoride Total | EQ02 | EQUIS (ug/g) | EQUIS (ug/g) | 20 | N | Y | Y |  |  |  | 10/22/1996 10:25:20 PM | 1996-04-12 | 6/3/1998 6:51:33 PM | EMS |  | MassPerMass | mg/kg | Y | (mass conc.) |  | 16984-48-8 |  | EMS code: 0106 | CHEMICAL | Total | LAB |  |  |  | 4 | 8411be7c-d1ae-4d50-9ab1-f721aa00f612 | TRUE | 89561d96-834a-4e9c-aa57-2d9c4c89640d
Fluoride Total (mass conc.) | 0106 | ug/g | Fluoride Total | 0640 | Na2CO3/K2CO3 Fus. SIE SP | Na2CO3/K2CO3 Fus. SIE SP | 2 | Y | Y | Y |  |  |  | 10/23/1996 4:55:40 PM | 1996-04-12 | 6/3/1998 6:51:33 PM | EMS |  | MassPerMass | mg/kg | Y | (mass conc.) |  | 16984-48-8 |  | EMS code: 0106 | CHEMICAL | Total | LAB |  |  |  | 4 | 8411be7c-d1ae-4d50-9ab1-f721aa00f612 | TRUE | 89561d96-834a-4e9c-aa57-2d9c4c89640d
Hardness Total (Total) (mass conc.) | 0107 | ug/g | Hardness Total (Total) | CS02 | System Calculation | System Calculation (ug/g) |  | N | Y | N |  |  |  | 7/29/2024 5:17:09 PM | 1996-04-12 | 6/3/1998 6:51:42 PM | EMS |  | MassPerMass | mg/kg | Y | (mass conc.) |  |  | Major Ions; | Major Ions; EMS code: 0107 | CHEMICAL | Total | LAB |  |  |  | 2 | 8411be7c-d1ae-4d50-9ab1-f721aa00f612 | TRUE | 89561d96-834a-4e9c-aa57-2d9c4c89640d
Total Nitrogen NO2 + NO3 (mass conc.) | 0109 | ug/g | Total Nitrogen NO2 + NO3 | CS02 | System Calculation | System Calculation (ug/g) |  | N | Y | N |  |  |  | 11/23/2023 7:26:23 AM | 1996-04-12 | 6/3/1998 6:51:43 PM | EMS |  | MassPerMass | mg/kg | Y | (mass conc.) |  | 14797-55-8, 14797-65-0 | Nutrients; | Nutrients; EMS code: 0109 | CHEMICAL | Total | LAB |  |  |  | 2 | 8411be7c-d1ae-4d50-9ab1-f721aa00f612 | TRUE | 89561d96-834a-4e9c-aa57-2d9c4c89640d
Nitrogen Kjel.Tot(N) (mass conc.) | 0113 | ug/g | Nitrogen Kjel.Tot(N) | EQ02 | EQUIS (ug/g) | EQUIS (ug/g) | 30 | N | Y | Y |  |  |  | 10/22/1996 11:18:42 PM | 1996-04-12 | 6/3/1998 6:51:33 PM | EMS |  | MassPerMass | mg/kg | Y | (mass conc.) |  |  | Nutrients; | Nutrients; EMS code: 0113 | CHEMICAL |  | LAB |  |  |  | 4 | 8411be7c-d1ae-4d50-9ab1-f721aa00f612 | TRUE | 89561d96-834a-4e9c-aa57-2d9c4c89640d
Nitrogen Kjel.Tot(N) (mass conc.) | 0113 | ug/g | Nitrogen Kjel.Tot(N) | X245 | Block Digest/Auto.Color | Sample is ground and dried then subjected to hydrogen peroxide or sulphuric acid digestion in a block digestor which converts the Kjeldahl nitrogen containing compounds to ammonium sulphate and carbon dioxide. The digest is then taken up by an auto analyzer, neutralized and reacted with sodium salicylate and a chlorine source. Using sodium nitroprusside catalyst, a coloured indophenols complex is formed and absorbance at 660nm is measured. | 30 | Y | Y | Y |  | 5/22/2003 | 10/31/2023 | 11/23/2023 7:26:23 AM | 1996-04-12 | 6/3/1998 6:51:33 PM | EMS |  | MassPerMass | mg/kg | Y | (mass conc.) |  |  | Nutrients; | Nutrients; EMS code: 0113 | CHEMICAL |  | LAB |  |  |  | 4 | 8411be7c-d1ae-4d50-9ab1-f721aa00f612 | TRUE | 89561d96-834a-4e9c-aa57-2d9c4c89640d
Nitrogen Total (mass conc.) | 0114 | ug/g | Nitrogen Total | FS09 | K/Persulphate Dig,Red'n,Col'm | The Total Nitrogen present in the sample is oxidized to nitrate by digesting the sample with potassium persulphate in an alkaline medium. The resulting Nitrate is reduced to Nitrite by passing it through a column containing granulated copper-cadmium. The nitrite then reacts with sulfanilamide under acidic conditions to form a diazo compound. This compound then complexes with N-1-naphthylethylenediamine dihydrochloride to form a reddish-purple azo dye, the absorbance of which is measured at 550 nm. | 50 | Y | Y | Y |  | 8/7/1997 11:00:00 AM | 1/17/2002 2:54:00 PM | 5/28/2003 2:34:18 PM | 1997-01-13 | 6/3/1998 6:51:46 PM | MPAK |  | MassPerMass | mg/kg | Y | (mass conc.) |  |  | Nutrients; | Nutrients; EMS code: 0114 | CHEMICAL | Total | LAB |  |  |  | 4 | 8411be7c-d1ae-4d50-9ab1-f721aa00f612 | TRUE | 89561d96-834a-4e9c-aa57-2d9c4c89640d
Nitrogen Total (mass conc.) | 0114 | ug/g | Nitrogen Total | FB05 | K/Persulphate Dig,Red'n,Col'm | The Total Nitrogen present in the sample is oxidized to nitrate by digesting the sample with potassium persulphate in an alkaline medium. The resulting Nitrate is reduced to Nitrite by passing it through a column containing granulated copper-cadmium. The nitrite then reacts with sulfanilamide under acidic conditions to form a diazo compound. This compound then complexes with N-1-naphthylethylenediamine dihydrochloride to form a reddish-purple azo dye, the absorbance of which is measured at 550 nm. | 50 | Y | Y | Y |  | 2/14/2002 | 10/31/2023 | 11/23/2023 7:26:23 AM | 1997-01-13 | 6/3/1998 6:51:46 PM | MPAK |  | MassPerMass | mg/kg | Y | (mass conc.) |  |  | Nutrients; | Nutrients; EMS code: 0114 | CHEMICAL | Total | LAB |  |  |  | 4 | 8411be7c-d1ae-4d50-9ab1-f721aa00f612 | TRUE | 89561d96-834a-4e9c-aa57-2d9c4c89640d
Phenol (mass conc.) | 0119 | ug/g | Phenol | 1332 | Phenolics by Tumbler/GC-MS | Phenolics by Tumbler/GC-MS | 0.02 | Y | Y | Y |  | 1/17/2022 | 2/2/2022 | 1/11/2024 1:07:06 PM | 2022-07-07 |  | EMS |  | MassPerMass | mg/kg | Y | (mass conc.) |  | 108-95-2 | Organics; | Organics; EMS code: 0119 | CHEMICAL |  | LAB |  |  |  | 2 | 8411be7c-d1ae-4d50-9ab1-f721aa00f612 | TRUE | 89561d96-834a-4e9c-aa57-2d9c4c89640d
Carbon Total Inorganic (mass conc.) | 0124 | ug/g | Carbon Total Inorganic | 0941 | Ash on Leco | Ash on Leco | 500 | Y | Y | Y |  | 4/28/2000 7:31:00 PM | 8/29/2006 | 9/20/2006 1:54:26 AM | 1996-04-12 | 6/3/1998 6:51:33 PM | EMS |  | MassPerMass | mg/kg | Y | (mass conc.) |  |  | Carbon; | Carbon; EMS code: 0124 | CHEMICAL | Total | LAB |  |  |  | 8 | 8411be7c-d1ae-4d50-9ab1-f721aa00f612 | TRUE | 89561d96-834a-4e9c-aa57-2d9c4c89640d
Carbon Total Inorganic (mass conc.) | 0124 | ug/g | Carbon Total Inorganic | CAL2 | Calculation (ug/g) | Calculation (ug/g) | 0.1 | Y | Y | Y |  | 5/25/2005 | 5/25/2005 | 10/15/2005 1:02:13 AM | 1996-04-12 | 6/3/1998 6:51:42 PM | EMS |  | MassPerMass | mg/kg | Y | (mass conc.) |  |  | Carbon; | Carbon; EMS code: 0124 | CHEMICAL | Total | LAB |  |  |  | 8 | 8411be7c-d1ae-4d50-9ab1-f721aa00f612 | TRUE | 89561d96-834a-4e9c-aa57-2d9c4c89640d
Carbon Total Inorganic (mass conc.) | 0124 | ug/g | Carbon Total Inorganic | CS02 | System Calculation | System Calculation (ug/g) |  | N | Y | N |  |  |  | 4/26/2001 1:59:10 AM | 1996-04-12 | 6/3/1998 6:51:43 PM | EMS |  | MassPerMass | mg/kg | Y | (mass conc.) |  |  | Carbon; | Carbon; EMS code: 0124 | CHEMICAL | Total | LAB |  |  |  | 8 | 8411be7c-d1ae-4d50-9ab1-f721aa00f612 | TRUE | 89561d96-834a-4e9c-aa57-2d9c4c89640d
Carbon Total Inorganic (mass conc.) | 0124 | ug/g | Carbon Total Inorganic | EQ02 | EQUIS (ug/g) | EQUIS (ug/g) | 0.3 | N | Y | Y |  |  |  | 10/22/1996 11:18:43 PM | 1996-04-12 | 6/3/1998 6:51:33 PM | EMS |  | MassPerMass | mg/kg | Y | (mass conc.) |  |  | Carbon; | Carbon; EMS code: 0124 | CHEMICAL | Total | LAB |  |  |  | 8 | 8411be7c-d1ae-4d50-9ab1-f721aa00f612 | TRUE | 89561d96-834a-4e9c-aa57-2d9c4c89640d
Sulfide Total (mass conc.) | 0125 | ug/g | Sulfide Total | FS84 | SAOB, Selective Ion Electrode | Sulfide ion is measured potentiometrically using a sulfide ion-selective electrode in conjuction with a double-junction, sleeve type reference electrode. Potentials are read using a pH metre having an expanded millivolt scale capable of being read to the nearest 0.1 mV. Samples are treated prior to analysis with sulfide anti-oxidant buffer (SAOB). This buffer fixes the solution pH at a highly alkaline level, and contains ascorbic acid to retard air oxidation of sulfide ion in solution. This ensures that sulfide present occurs chiefly as S= ion rather than as complexed HS- or H2S which are present at lower pH values. The sulfide ion concentration is measured indirectly by observing the silver ion activity in the sample. (Because of the extreme insolubility of silver sulfide, if either ion is present in a solution the other is absent.) A minute quantity of silver ions is released to the sample from the solid silver sulfide membrane of the electrode. These ions set up a potential with the silver ions in the internal reference solution. The silver ion activity in the sample is dependent on the sulfide ion activity in the sample. The relationships of the two ion activities is: E = Eb - 2.3* RT/nF* log As (where E=measured total potential of the system; Eb=the portion of the total potential due to the reference electrode and its filling solution; As=the activity of the sulfide ion in the sample; 2.3* RT/nF=Nernst factor) The potential (E) for each standard is plotted linearly against concentration on a log scale to produce a standard curve. | 0.04 | Y | Y | Y |  | 8/22/2000 11:26:00 AM | 9/8/2021 | 9/12/2021 3:13:22 PM | 2001-02-23 |  | NPEPPIN |  | MassPerMass | mg/kg | Y | (mass conc.) |  | 18496-25-8 | Volatile Organic Compounds (VOCs); | Volatile Organic Compounds (VOCs); EMS code: 0125 | CHEMICAL | Total | LAB |  |  |  | 2 | 8411be7c-d1ae-4d50-9ab1-f721aa00f612 | TRUE | 89561d96-834a-4e9c-aa57-2d9c4c89640d
Oxychlordane (mass conc.) | 0X03 | ug/g | Oxychlordane | ZN03 | DCM+Ac.Extr:GC/MS | DCM+Ac.Extr:GC/MS EPA 8270E (mod) | 0.005 | Y | Y | Y |  | 11/14/2022 | 11/14/2022 | 12/15/2022 10:50:04 AM | 2022-06-23 |  | EMS |  | MassPerMass | mg/kg | Y | (mass conc.) |  | 27304-13-8 | Pesticides; | Pesticides; EMS code: 0X03 | CHEMICAL |  | LAB |  |  |  | 4 | 8411be7c-d1ae-4d50-9ab1-f721aa00f612 | TRUE | 89561d96-834a-4e9c-aa57-2d9c4c89640d
Oxychlordane (mass conc.) | 0X03 | ug/g | Oxychlordane | E8081 | EPA 8081 | See methods EPA 3540, 3630, 3660, 8081 | 0.001 | Y | Y | Y |  | 3/18/2020 | 3/23/2020 | 2/22/2023 12:51:03 PM | 2022-07-29 |  | EMS |  | MassPerMass | mg/kg | Y | (mass conc.) |  | 27304-13-8 | Pesticides; | Pesticides; EMS code: 0X03 | CHEMICAL |  | LAB |  |  |  | 4 | 8411be7c-d1ae-4d50-9ab1-f721aa00f612 | TRUE | 89561d96-834a-4e9c-aa57-2d9c4c89640d
Chloride Dissolved (mass conc.) | 1104 | ug/g | Chloride Dissolved | CLPST | Chloride in soil (paste) by IC | A soil extract produced by the saturated paste extraction procedure is analyzed for chloride by Ion Chromatography with conductivity detection. | 12 | Y | Y | Y |  | 10/31/2022 | 10/31/2023 | 11/23/2023 7:26:23 AM | 2018-01-09 |  | JKROGH |  | MassPerMass | mg/kg | Y | (mass conc.) |  | 16887-00-6 | Major Ions; | Major Ions; EMS code: 1104 | CHEMICAL | Dissolved | LAB |  |  |  | 4 | 8411be7c-d1ae-4d50-9ab1-f721aa00f612 | TRUE | 89561d96-834a-4e9c-aa57-2d9c4c89640d
Chloride Dissolved (mass conc.) | 1104 | ug/g | Chloride Dissolved | 15SW | Colourimetric or IC | Colourimetric or IC | 2.5 | Y | Y | Y |  | 10/18/1996 2:17:00 PM | 10/18/1996 2:21:00 PM | 8/14/1997 4:59:37 PM | 1996-04-12 | 6/3/1998 6:51:33 PM | EMS |  | MassPerMass | mg/kg | Y | (mass conc.) |  | 16887-00-6 | Major Ions; | Major Ions; EMS code: 1104 | CHEMICAL | Dissolved | LAB |  |  |  | 4 | 8411be7c-d1ae-4d50-9ab1-f721aa00f612 | TRUE | 89561d96-834a-4e9c-aa57-2d9c4c89640d
Nitrogen Ammonia Dissolved (mass conc.) | 1108 | ug/g | Nitrogen Ammonia Dissolved | 15SW | Colourimetric or IC | Colourimetric or IC | 0.025 | Y | Y | Y |  | 11/1/2002 | 10/31/2023 | 11/23/2023 7:26:23 AM | 1996-04-12 | 6/3/1998 6:51:33 PM | EMS |  | MassPerMass | mg/kg | Y | (mass conc.) |  | 7664-41-7 | Nutrients; | Nutrients; EMS code: 1108 | CHEMICAL | Dissolved | LAB |  |  |  | 2 | 8411be7c-d1ae-4d50-9ab1-f721aa00f612 | TRUE | 89561d96-834a-4e9c-aa57-2d9c4c89640d
Nitrate(NO3) + Nitrite(NO2) Dissolved (mass conc.) | 1109 | ug/g | Nitrate(NO3) + Nitrite(NO2) Dissolved | 15SW | Colourimetric or IC | Colourimetric or IC | 0.1 | Y | Y | Y |  | 8/30/2001 | 11/9/2009 5:50:00 PM | 12/23/2009 11:11:37 AM | 1996-04-12 | 6/3/1998 6:51:33 PM | EMS |  | MassPerMass | mg/kg | Y | (mass conc.) |  | 14797-55-8, 14797-65-0 | Nutrients; | Nutrients; EMS code: 1109 | CHEMICAL | Dissolved | LAB |  |  |  | 2 | 8411be7c-d1ae-4d50-9ab1-f721aa00f612 | TRUE | 89561d96-834a-4e9c-aa57-2d9c4c89640d
Nitrate and Nitrite (as N) available (mass conc.) | 1109-A | ug/g | Nitrate and Nitrite (as N) available | A4500 | APHA 4500-NO3 | See APHA 4500-NO3 for full method details. | 1 | Y | Y | Y |  | 9/2/2021 | 2/13/2023 | 1/11/2024 1:07:06 PM | 2022-06-29 |  | EMS |  | MassPerMass | mg/kg | Y | (mass conc.) |  | 14797-55-8, 14797-65-0 | Nutrients; | Nutrients; EMS code: 1109-A | CHEMICAL |  | LAB |  |  |  | 2 | 8411be7c-d1ae-4d50-9ab1-f721aa00f612 | TRUE | 89561d96-834a-4e9c-aa57-2d9c4c89640d
Nitrate (NO3) Dissolved (mass conc.) | 1110 | ug/g | Nitrate (NO3) Dissolved | CS02 | System Calculation | System Calculation (ug/g) |  | N | Y | N |  |  |  | 12/23/2009 11:11:40 AM | 1996-04-12 | 6/3/1998 6:51:43 PM | EMS |  | MassPerMass | mg/kg | Y | (mass conc.) |  | 14797-55-8 | Nutrients; | Nutrients; EMS code: 1110 | CHEMICAL | Dissolved | LAB |  |  |  | 4 | 8411be7c-d1ae-4d50-9ab1-f721aa00f612 | TRUE | 89561d96-834a-4e9c-aa57-2d9c4c89640d
Nitrate (NO3) Dissolved (mass conc.) | 1110 | ug/g | Nitrate (NO3) Dissolved | X082 | Auto. Cadmium Reduction | Auto. Cadmium Reduction | 1 | Y | Y | Y |  |  |  | 6/22/2020 3:01:47 PM | 2020-05-28 | 5/28/2020 2:58:28 PM | RDGIBSON | RDGIBSON | MassPerMass | mg/kg | Y | (mass conc.) |  | 14797-55-8 | Nutrients; | Nutrients; EMS code: 1110 | CHEMICAL | Dissolved | LAB |  |  |  | 4 | 8411be7c-d1ae-4d50-9ab1-f721aa00f612 | TRUE | 89561d96-834a-4e9c-aa57-2d9c4c89640d
Nitrate (as N) Extractable (mass conc.) | 1110-E | ug/g | Nitrate (as N) Extractable | CAL2 | Calculation (ug/g) | Calculation (ug/g) | 0.5 | Y | Y | Y |  | 1/13/2022 | 2/8/2022 | 1/11/2024 1:07:06 PM | 2022-07-06 |  | EMS |  | MassPerMass | mg/kg | Y | (mass conc.) |  | 14797-55-8 | Nutrients; | Nutrients; EMS code: 1110-E | CHEMICAL | Extractable | LAB |  |  |  | 2 | 8411be7c-d1ae-4d50-9ab1-f721aa00f612 | TRUE | 89561d96-834a-4e9c-aa57-2d9c4c89640d
Nitrate; Water-Soluble (as N) (mass conc.) | 1110-N | ug/g | Nitrate, Water-Soluble (as N) | ICAN | Ion Chromatography | Ion Chromatography | 0.05 | Y | Y | Y |  | 9/22/2022 9:13:00 AM | 9/22/2022 9:13:00 AM | 3/9/2023 4:55:51 PM | 2022-09-29 |  | EMS |  | MassPerMass | mg/kg | Y | (mass conc.) |  | 14797-55-8 | Nutrients; | Nutrients; EMS code: 1110-N | CHEMICAL | Soluble | LAB |  |  |  | 1 | 8411be7c-d1ae-4d50-9ab1-f721aa00f612 | TRUE | 89561d96-834a-4e9c-aa57-2d9c4c89640d
Nitrate (as N); soluble ion content (mass conc.) | 1110-S | ug/g | Nitrate (as N); soluble ion content | CAL2 | Calculation (ug/g) | Calculation (ug/g) | 0.5 | Y | Y | Y |  |  |  |  | 2024-02-02 |  | EMS |  | MassPerMass | mg/kg | Y | (mass conc.) |  |  | Nutrients; | Nutrients; EMS code: 1110-S | CHEMICAL |  | LAB |  |  |  | 2 | 8411be7c-d1ae-4d50-9ab1-f721aa00f612 | TRUE | 89561d96-834a-4e9c-aa57-2d9c4c89640d
Nitrogen - Nitrite Dissolved (NO2) (mass conc.) | 1111 | ug/g | Nitrogen - Nitrite Dissolved (NO2) | 15SW | Colourimetric or IC | Colourimetric or IC | 0.025 | Y | Y | Y |  | 6/7/2000 | 10/31/2023 | 11/23/2023 7:26:23 AM | 1996-04-12 | 6/3/1998 6:51:45 PM | EMS |  | MassPerMass | mg/kg | Y | (mass conc.) |  | 14797-65-0 | Nutrients; | Nutrients; EMS code: 1111 | CHEMICAL | Dissolved | LAB |  |  |  | 2 | 8411be7c-d1ae-4d50-9ab1-f721aa00f612 | TRUE | 89561d96-834a-4e9c-aa57-2d9c4c89640d
Nitrite available (as N) (mass conc.) | 1111-A | ug/g | Nitrite available (as N) | A4500 | APHA 4500-NO3 | See APHA 4500-NO3 for full method details. | 0.4 | Y | Y | Y |  | 9/2/2021 | 9/2/2021 | 10/19/2022 1:02:09 PM | 2022-10-19 |  | EMS |  | MassPerMass | mg/kg | Y | (mass conc.) |  | 14797-65-0 | Nutrients; | Nutrients; EMS code: 1111-A | CHEMICAL |  | LAB |  |  |  | 2 | 8411be7c-d1ae-4d50-9ab1-f721aa00f612 | TRUE | 89561d96-834a-4e9c-aa57-2d9c4c89640d
Nitrite - Water-Soluble (as N) (mass conc.) | 1111-N | ug/g | Nitrite - Water-Soluble (as N) | ICAN | Ion Chromatography | Ion Chromatography | 0.05 | Y | Y | Y |  | 9/22/2022 9:13:00 AM | 9/22/2022 9:13:00 AM | 3/9/2023 4:55:51 PM | 2022-09-29 |  | EMS |  | MassPerMass | mg/kg | Y | (mass conc.) |  | 14797-65-0 | Nutrients; | Nutrients; EMS code: 1111-N | CHEMICAL | Soluble | LAB |  |  |  | 2 | 8411be7c-d1ae-4d50-9ab1-f721aa00f612 | TRUE | 89561d96-834a-4e9c-aa57-2d9c4c89640d
Phosphorus Ort.Dis-P (mass conc.) | 1118 | ug/g | Phosphorus Ort.Dis-P | DI-P | 1:5 Soil Leach acids col | 1:5 Soil Leach acids col | 0.015 | Y | Y | Y |  | 12/7/2004 | 12/7/2004 | 1/5/2005 1:01:24 AM | 1996-10-13 | 6/3/1998 6:51:46 PM | EMS |  | MassPerMass | mg/kg | Y | (mass conc.) |  | 7723-14-0 | Nutrients; | Nutrients; EMS code: 1118 | CHEMICAL |  | LAB |  |  |  | 2 | 8411be7c-d1ae-4d50-9ab1-f721aa00f612 | TRUE | 89561d96-834a-4e9c-aa57-2d9c4c89640d
Sulfate Dissolved (mass conc.) | 1121 | ug/g | Sulfate Dissolved | DI-S | 1:5 Soil Leach, IC | 1:5 Soil Leach; IC | 5 | Y | Y | Y |  | 12/6/2004 | 10/31/2023 | 11/23/2023 7:26:23 AM | 1996-10-13 | 6/3/1998 6:51:46 PM | EMS |  | MassPerMass | mg/kg | Y | (mass conc.) |  | 14808-79-8 | Major Ions; | Major Ions; EMS code: 1121 | CHEMICAL | Dissolved | LAB |  |  |  | 2 | 8411be7c-d1ae-4d50-9ab1-f721aa00f612 | TRUE | 89561d96-834a-4e9c-aa57-2d9c4c89640d
Arochlor 1268 (PCB) CHLOROBIPHENYL (68% CL) (mass conc.) | 1268 | ug/g | Arochlor 1268 (PCB) CHLOROBIPHENYL (68% CL) | X383 | Extr, GC/MS or GC/ECD | Determination of Polychloriated Biphenyls (PCBs) In Soil by GC/ECD. PURPOSE/PRINCIPLE OF METHOD: This document details the requirements and procedures for the analysis of polychlorinated biphenyls (PCBs) in soil by gas chromatography electron capture detector (GC/ECD). A homogenized soil sample is extracted using dichloromethane (DCM). The extract may be cleaned up using column chromatography with 2% Deactivated Florisil. When contamination with sulphur is suspected, further cleanup using copper is required. Analysis is performed using a GC/ECD. Similar methods have been developed for other matrices including waste and transformer oils, water, swabs, florisil tubes, biota. Generally, the sample extraction procedures differ while the GC analysis methods are similar or identical for all matrices. SCOPE: This procedure describes the determination of PCBs in soil and sediments. Other materials such as wood waste may also be analyzed by this method. DETECTION LIMITS: Target Compound Reported Detection Limit (mg/g) Arochlor 1242 0.03, Arochlor 1248 0.03, Arochlor 1254 0.03, Arochlor 1260 0.03, INTERFERENCES: Interferences (e.g. co-eluting peaks on the chromatogram) may be due to sulphur, phthalate esters, or from chlorinated compounds. Suspect samples must be reanalyzed using appropriate cleanup steps. SAMPLE HANDLING & PRESERVATION: Sample Requirements: Whenever possible, samples must completely fill the bottle such that little or no headspace is present to eliminate the loss of volatile hydrocarbon components. (~125g of sample) Sample Containers: Glass jars that have been solvent rinsed with acetone then hexane, then dried. Shipment and Storage: Samples are to be refrigerated (at 4±2°C) during shipping and prior to analysis. Samples suspected to contain high levels of analyte are to be segregated from other samples. Holding Time: Holding time prior to extraction is 14 days. REFERENCE: U.S. EPA Method 8080:Organochlorine Pesticides and PCBs Analysis. | 0.02 | Y | Y | Y |  | 3/16/2020 | 9/7/2022 | 1/11/2024 1:07:06 PM | 2020-08-28 |  | RDGIBSON |  | MassPerMass | mg/kg | Y | (mass conc.) |  | 11100-14-4 | Polychlorinated biphenylds (PCBs); | Polychlorinated biphenylds (PCBs); EMS code: 1268 | CHEMICAL |  | LAB |  |  |  | 2 | 8411be7c-d1ae-4d50-9ab1-f721aa00f612 | TRUE | 89561d96-834a-4e9c-aa57-2d9c4c89640d
Sulfide Volatile (mass conc.) | 2125 | ug/g | Sulfide Volatile | X257 | Colorimetric | Colorimetric. General use for several parameters. E.g.Total Sulfide is determined by spectrophotometer using the methlyene blue colourimetric method. The H2S calculation converts Total Sulphide as (S2-) and reports it as Total Sulphide as (H2S). | 5 | Y | Y | Y |  |  |  | 10/24/1996 2:25:27 PM | 1996-04-12 | 6/3/1998 6:51:33 PM | EMS |  | MassPerMass | mg/kg | Y | (mass conc.) |  |  | Volatile Organic Compounds (VOCs); | Volatile Organic Compounds (VOCs); EMS code: 2125 | CHEMICAL |  | LAB |  |  |  | 2 | 8411be7c-d1ae-4d50-9ab1-f721aa00f612 | TRUE | 89561d96-834a-4e9c-aa57-2d9c4c89640d
Dichlorophenoxy(2;4-) Butyric Acid; 4- [2;4-DB] (mass conc.) | 24DB | ug/g | Dichlorophenoxy(2;4-) Butyric Acid; 4- [2;4-DB] | ZN03 | DCM+Ac.Extr:GC/MS | DCM+Ac.Extr:GC/MS EPA 8270E (mod) | 0.0005 | Y | Y | Y |  | 1/14/2022 | 2/2/2022 | 1/11/2024 1:07:06 PM | 2022-07-27 |  | EMS |  | MassPerMass | mg/kg | Y | (mass conc.) |  |  | Pesticides; | Pesticides; EMS code: 24DB | CHEMICAL |  | LAB |  |  |  | 2 | 8411be7c-d1ae-4d50-9ab1-f721aa00f612 | TRUE | 89561d96-834a-4e9c-aa57-2d9c4c89640d
2-Butanol (mass conc.) | 2BUOH | ug/g | 2-Butanol CAS: 78-92-2 | E8015S | EPA 8015 D in soil | See EPA 8015D | 10 | Y | Y | Y |  | 1/12/2022 | 2/1/2022 | 1/11/2024 1:07:06 PM | 2022-06-23 |  | EMS |  | MassPerMass | mg/kg | Y | (mass conc.) |  | 78-92-2 | Organics; | Organics; EMS code: 2BUOH | CHEMICAL |  | LAB |  |  |  | 2 | 8411be7c-d1ae-4d50-9ab1-f721aa00f612 | TRUE | 89561d96-834a-4e9c-aa57-2d9c4c89640d
AMPA (mass conc.) | A001 | ug/g | AMPA CAS: 77521-29-0 | P013 | Gly and AMPA | Gly and AMPA | 0.05 | Y | Y | Y |  | 10/31/1997 9:51:00 AM | 11/5/1997 1:24:00 PM | 11/7/1997 6:08:28 PM | 1996-04-12 | 6/3/1998 6:51:33 PM | EMS |  | MassPerMass | mg/kg | Y | (mass conc.) |  | 77521-29-0 | Pesticides; | Pesticides; EMS code: A001 | CHEMICAL |  | LAB |  |  |  | 2 | 8411be7c-d1ae-4d50-9ab1-f721aa00f612 | TRUE | 89561d96-834a-4e9c-aa57-2d9c4c89640d
Aldrin (mass conc.) | A002 | ug/g | Aldrin | E8081 | EPA 8081 | See methods EPA 3540, 3630, 3660, 8081 | 0.001 | Y | Y | Y |  | 3/18/2020 | 3/23/2020 | 2/22/2023 12:51:03 PM | 2022-07-29 |  | EMS |  | MassPerMass | mg/kg | Y | (mass conc.) |  | 309-00-2 | Pesticides; | Pesticides; EMS code: A002 | CHEMICAL |  | LAB |  |  |  | 6 | 8411be7c-d1ae-4d50-9ab1-f721aa00f612 | TRUE | 89561d96-834a-4e9c-aa57-2d9c4c89640d
Aldrin (mass conc.) | A002 | ug/g | Aldrin | ZN03 | DCM+Ac.Extr:GC/MS | DCM+Ac.Extr:GC/MS EPA 8270E (mod) | 0.03 | Y | Y | Y |  | 1/17/2022 | 11/14/2022 | 1/11/2024 1:07:06 PM | 1996-04-12 | 11/16/1999 2:27:40 PM | EMS | NPEPPIN | MassPerMass | mg/kg | Y | (mass conc.) |  | 309-00-2 | Pesticides; | Pesticides; EMS code: A002 | CHEMICAL |  | LAB |  |  |  | 6 | 8411be7c-d1ae-4d50-9ab1-f721aa00f612 | TRUE | 89561d96-834a-4e9c-aa57-2d9c4c89640d
Aldrin (mass conc.) | A002 | ug/g | Aldrin | X213 | Hex/AcExt,Part,Chrom,GC | Hex/AcExt;Part;Chrom;GC | 0.001 | Y | Y | Y |  | 4/20/2002 10:10:00 AM | 10/13/2002 10:30:00 AM | 2/26/2004 1:05:26 AM | 1996-04-12 | 6/3/1998 6:51:42 PM | EMS |  | MassPerMass | mg/kg | Y | (mass conc.) |  | 309-00-2 | Pesticides; | Pesticides; EMS code: A002 | CHEMICAL |  | LAB |  |  |  | 6 | 8411be7c-d1ae-4d50-9ab1-f721aa00f612 | TRUE | 89561d96-834a-4e9c-aa57-2d9c4c89640d
Alachlor (mass conc.) | A004 | ug/g | Alachlor | ZN03 | DCM+Ac.Extr:GC/MS | DCM+Ac.Extr:GC/MS EPA 8270E (mod) | 0.05 | Y | Y | Y |  | 1/25/2022 | 11/2/2022 4:41:00 AM | 1/7/2023 3:12:10 PM | 1996-04-12 | 11/16/1999 2:11:55 PM | EMS | NPEPPIN | MassPerMass | mg/kg | Y | (mass conc.) |  | 15972-60-8 | Pesticides; | Pesticides; EMS code: A004 | CHEMICAL |  | LAB |  |  |  | 2 | 8411be7c-d1ae-4d50-9ab1-f721aa00f612 | TRUE | 89561d96-834a-4e9c-aa57-2d9c4c89640d
Acephate (mass conc.) | A007 | ug/g | Acephate | ZN03 | DCM+Ac.Extr:GC/MS | DCM+Ac.Extr:GC/MS EPA 8270E (mod) | 0.1 | Y | Y | Y |  | 4/20/2002 10:25:00 AM | 10/16/2002 3:20:00 PM | 2/25/2004 1:09:43 AM | 1996-04-12 | 11/16/1999 2:11:31 PM | EMS | NPEPPIN | MassPerMass | mg/kg | Y | (mass conc.) |  | 30560-19-1 | Pesticides; | Pesticides; EMS code: A007 | CHEMICAL |  | LAB |  |  |  | 2 | 8411be7c-d1ae-4d50-9ab1-f721aa00f612 | TRUE | 89561d96-834a-4e9c-aa57-2d9c4c89640d
Azinphos Methyl (mass conc.) | A008 | ug/g | Azinphos Methyl | X260 | Sox-Ac/CH2Cl2 ext:GC/NPD | Sox-Ac/CH2Cl2 ext:GC/NPD | 0.05 | Y | Y | Y |  | 4/20/2002 10:25:00 AM | 10/16/2002 3:20:00 PM | 2/26/2004 1:05:26 AM | 1996-04-12 | 6/3/1998 6:51:33 PM | EMS |  | MassPerMass | mg/kg | Y | (mass conc.) |  | 86-50-0 | Pesticides; | Pesticides; EMS code: A008 | CHEMICAL |  | LAB |  |  |  | 4 | 8411be7c-d1ae-4d50-9ab1-f721aa00f612 | TRUE | 89561d96-834a-4e9c-aa57-2d9c4c89640d
Azinphos Methyl (mass conc.) | A008 | ug/g | Azinphos Methyl | ZN03 | DCM+Ac.Extr:GC/MS | DCM+Ac.Extr:GC/MS EPA 8270E (mod) | 0.1 | Y | Y | Y |  | 1/25/2022 | 11/2/2022 4:41:00 AM | 1/7/2023 3:12:10 PM | 1999-11-16 |  | NPEPPIN |  | MassPerMass | mg/kg | Y | (mass conc.) |  | 86-50-0 | Pesticides; | Pesticides; EMS code: A008 | CHEMICAL |  | LAB |  |  |  | 4 | 8411be7c-d1ae-4d50-9ab1-f721aa00f612 | TRUE | 89561d96-834a-4e9c-aa57-2d9c4c89640d
De-ethyl Atrazine (mass conc.) | A015 | ug/g | De-ethyl Atrazine | ZN03 | DCM+Ac.Extr:GC/MS | DCM+Ac.Extr:GC/MS EPA 8270E (mod) | 0.03 | Y | Y | Y |  | 9/8/2022 | 9/8/2022 | 12/15/2022 10:50:07 AM | 1996-04-12 | 11/16/1999 2:27:40 PM | EMS | NPEPPIN | MassPerMass | mg/kg | Y | (mass conc.) |  | 6190-65-4 | Pesticides; | Pesticides; EMS code: A015 | CHEMICAL |  | LAB |  |  |  | 2 | 8411be7c-d1ae-4d50-9ab1-f721aa00f612 | TRUE | 89561d96-834a-4e9c-aa57-2d9c4c89640d
Atrazine (mass conc.) | A016 | ug/g | Atrazine | ZN03 | DCM+Ac.Extr:GC/MS | DCM+Ac.Extr:GC/MS EPA 8270E (mod) | 0.02 | Y | Y | Y |  | 1/25/2022 | 9/8/2022 | 12/15/2022 10:50:07 AM | 1996-04-12 | 11/16/1999 2:27:40 PM | EMS | NPEPPIN | MassPerMass | mg/kg | Y | (mass conc.) |  | 1912-24-9 | Pesticides; | Pesticides; EMS code: A016 | CHEMICAL |  | LAB |  |  |  | 4 | 8411be7c-d1ae-4d50-9ab1-f721aa00f612 | TRUE | 89561d96-834a-4e9c-aa57-2d9c4c89640d
Atrazine (mass conc.) | A016 | ug/g | Atrazine | FS61 | DCM +MeOH extr,HRGC-NPD | Sediment samples are shaken with a mixture of Dichloromethane and Methanol, filtered then re-extracted with Dichloromethane. The extract is concentrated and analysed using High Resolution Gas Chromatography with a Thermionic Specific Detector (TSD), alternately referred to as a Nitrogen Phosphorus Detector (NPD). | 0.01 | Y | Y | Y |  | 4/20/2002 3:40:00 PM | 7/16/2002 3:20:00 PM | 2/26/2004 1:05:26 AM | 1998-10-02 |  | NPEPPIN |  | MassPerMass | mg/kg | Y | (mass conc.) |  | 1912-24-9 | Pesticides; | Pesticides; EMS code: A016 | CHEMICAL |  | LAB |  |  |  | 4 | 8411be7c-d1ae-4d50-9ab1-f721aa00f612 | TRUE | 89561d96-834a-4e9c-aa57-2d9c4c89640d
Arochlor 1242 (PCB) (mass conc.) | A017 | ug/g | Arochlor 1242 (PCB) | FS06 | Frozen,Acetone extr,GC/ECD | Sediment and homogenized biota samples are Acetone extracted using a wrist-action shaker, partitioned with 2% NaCl, then treated using Florisil, concentrated Sulfuric Acid, activated Copper and Mercury (as required) to remove interferences. The samples are then analysed using Megabore Column Gas Chromatography with Electron Capture Detection. | 0.01 | Y | Y | Y |  | 6/29/1999 11:10:00 AM | 11/9/2001 1:34:00 PM | 8/21/2002 2:09:53 PM | 1997-05-15 | 6/3/1998 6:51:47 PM | MPAK |  | MassPerMass | mg/kg | Y | (mass conc.) |  | 53469-21-9 | Polychlorinated biphenylds (PCBs); | Polychlorinated biphenylds (PCBs); EMS code: A017 | CHEMICAL |  | LAB |  |  |  | 6 | 8411be7c-d1ae-4d50-9ab1-f721aa00f612 | TRUE | 89561d96-834a-4e9c-aa57-2d9c4c89640d
Arochlor 1242 (PCB) (mass conc.) | A017 | ug/g | Arochlor 1242 (PCB) | X383 | Extr, GC/MS or GC/ECD | Determination of Polychloriated Biphenyls (PCBs) In Soil by GC/ECD. PURPOSE/PRINCIPLE OF METHOD: This document details the requirements and procedures for the analysis of polychlorinated biphenyls (PCBs) in soil by gas chromatography electron capture detector (GC/ECD). A homogenized soil sample is extracted using dichloromethane (DCM). The extract may be cleaned up using column chromatography with 2% Deactivated Florisil. When contamination with sulphur is suspected, further cleanup using copper is required. Analysis is performed using a GC/ECD. Similar methods have been developed for other matrices including waste and transformer oils, water, swabs, florisil tubes, biota. Generally, the sample extraction procedures differ while the GC analysis methods are similar or identical for all matrices. SCOPE: This procedure describes the determination of PCBs in soil and sediments. Other materials such as wood waste may also be analyzed by this method. DETECTION LIMITS: Target Compound Reported Detection Limit (mg/g) Arochlor 1242 0.03, Arochlor 1248 0.03, Arochlor 1254 0.03, Arochlor 1260 0.03, INTERFERENCES: Interferences (e.g. co-eluting peaks on the chromatogram) may be due to sulphur, phthalate esters, or from chlorinated compounds. Suspect samples must be reanalyzed using appropriate cleanup steps. SAMPLE HANDLING & PRESERVATION: Sample Requirements: Whenever possible, samples must completely fill the bottle such that little or no headspace is present to eliminate the loss of volatile hydrocarbon components. (~125g of sample) Sample Containers: Glass jars that have been solvent rinsed with acetone then hexane, then dried. Shipment and Storage: Samples are to be refrigerated (at 4±2°C) during shipping and prior to analysis. Samples suspected to contain high levels of analyte are to be segregated from other samples. Holding Time: Holding time prior to extraction is 14 days. REFERENCE: U.S. EPA Method 8080:Organochlorine Pesticides and PCBs Analysis. | 0.03 | Y | Y | Y |  | 3/16/2020 | 9/7/2022 | 1/11/2024 1:07:06 PM | 2013-01-30 |  | RDGIBSON |  | MassPerMass | mg/kg | Y | (mass conc.) |  | 53469-21-9 | Polychlorinated biphenylds (PCBs); | Polychlorinated biphenylds (PCBs); EMS code: A017 | CHEMICAL |  | LAB |  |  |  | 6 | 8411be7c-d1ae-4d50-9ab1-f721aa00f612 | TRUE | 89561d96-834a-4e9c-aa57-2d9c4c89640d
Arochlor 1242 (PCB) (mass conc.) | A017 | ug/g | Arochlor 1242 (PCB) | F115 | Hex dil,Hex extr'n,GC/ECD | Effluent and swab samples are extracted with hexane, the extract concentrated, and then treated using Florisil, concentrated Sulfuric Acid, activated Copper and Mercury (as required) to remove interferences. The samples are then analysed using Megabore Column Gas Chromatography with Electron Capture Detection. Oil samples are first diluted with Hexane then treated in the manner outlined for effluent and swab samples. The samples are then analysed using Megabore Column Gas Chromatography with Electron Capture Detection. | 0.1 | Y | Y | Y |  | 4/19/2001 9:04:00 AM | 4/19/2001 9:06:00 AM | 6/1/2001 3:54:26 AM | 2001-05-24 |  | NPEPPIN |  | MassPerMass | mg/kg | Y | (mass conc.) |  | 53469-21-9 | Polychlorinated biphenylds (PCBs); | Polychlorinated biphenylds (PCBs); EMS code: A017 | CHEMICAL |  | LAB |  |  |  | 6 | 8411be7c-d1ae-4d50-9ab1-f721aa00f612 | TRUE | 89561d96-834a-4e9c-aa57-2d9c4c89640d
Arochlor 1221 (PCB) Chlorodiphenyl (21% Cl) (mass conc.) | A018 | ug/g | Arochlor 1221 (PCB) Chlorodiphenyl (21% Cl) | X383 | Extr, GC/MS or GC/ECD | Determination of Polychloriated Biphenyls (PCBs) In Soil by GC/ECD. PURPOSE/PRINCIPLE OF METHOD: This document details the requirements and procedures for the analysis of polychlorinated biphenyls (PCBs) in soil by gas chromatography electron capture detector (GC/ECD). A homogenized soil sample is extracted using dichloromethane (DCM). The extract may be cleaned up using column chromatography with 2% Deactivated Florisil. When contamination with sulphur is suspected, further cleanup using copper is required. Analysis is performed using a GC/ECD. Similar methods have been developed for other matrices including waste and transformer oils, water, swabs, florisil tubes, biota. Generally, the sample extraction procedures differ while the GC analysis methods are similar or identical for all matrices. SCOPE: This procedure describes the determination of PCBs in soil and sediments. Other materials such as wood waste may also be analyzed by this method. DETECTION LIMITS: Target Compound Reported Detection Limit (mg/g) Arochlor 1242 0.03, Arochlor 1248 0.03, Arochlor 1254 0.03, Arochlor 1260 0.03, INTERFERENCES: Interferences (e.g. co-eluting peaks on the chromatogram) may be due to sulphur, phthalate esters, or from chlorinated compounds. Suspect samples must be reanalyzed using appropriate cleanup steps. SAMPLE HANDLING & PRESERVATION: Sample Requirements: Whenever possible, samples must completely fill the bottle such that little or no headspace is present to eliminate the loss of volatile hydrocarbon components. (~125g of sample) Sample Containers: Glass jars that have been solvent rinsed with acetone then hexane, then dried. Shipment and Storage: Samples are to be refrigerated (at 4±2°C) during shipping and prior to analysis. Samples suspected to contain high levels of analyte are to be segregated from other samples. Holding Time: Holding time prior to extraction is 14 days. REFERENCE: U.S. EPA Method 8080:Organochlorine Pesticides and PCBs Analysis. | 0.03 | Y | Y | Y |  | 3/16/2020 | 9/7/2022 | 1/11/2024 1:07:06 PM | 2013-01-30 |  | RDGIBSON |  | MassPerMass | mg/kg | Y | (mass conc.) |  | 11104-28-2 | Polychlorinated biphenylds (PCBs); | Polychlorinated biphenylds (PCBs); EMS code: A018 | CHEMICAL |  | LAB |  |  |  | 6 | 8411be7c-d1ae-4d50-9ab1-f721aa00f612 | TRUE | 89561d96-834a-4e9c-aa57-2d9c4c89640d
Arochlor 1221 (PCB) Chlorodiphenyl (21% Cl) (mass conc.) | A018 | ug/g | Arochlor 1221 (PCB) Chlorodiphenyl (21% Cl) | FS06 | Frozen,Acetone extr,GC/ECD | Sediment and homogenized biota samples are Acetone extracted using a wrist-action shaker, partitioned with 2% NaCl, then treated using Florisil, concentrated Sulfuric Acid, activated Copper and Mercury (as required) to remove interferences. The samples are then analysed using Megabore Column Gas Chromatography with Electron Capture Detection. | 0.01 | Y | Y | Y |  | 2/18/2000 5:06:00 PM | 11/9/2001 1:34:00 PM | 8/21/2002 2:09:53 PM | 1997-05-15 | 6/3/1998 6:51:47 PM | MPAK |  | MassPerMass | mg/kg | Y | (mass conc.) |  | 11104-28-2 | Polychlorinated biphenylds (PCBs); | Polychlorinated biphenylds (PCBs); EMS code: A018 | CHEMICAL |  | LAB |  |  |  | 6 | 8411be7c-d1ae-4d50-9ab1-f721aa00f612 | TRUE | 89561d96-834a-4e9c-aa57-2d9c4c89640d
Arochlor 1221 (PCB) Chlorodiphenyl (21% Cl) (mass conc.) | A018 | ug/g | Arochlor 1221 (PCB) Chlorodiphenyl (21% Cl) | F115 | Hex dil,Hex extr'n,GC/ECD | Effluent and swab samples are extracted with hexane, the extract concentrated, and then treated using Florisil, concentrated Sulfuric Acid, activated Copper and Mercury (as required) to remove interferences. The samples are then analysed using Megabore Column Gas Chromatography with Electron Capture Detection. Oil samples are first diluted with Hexane then treated in the manner outlined for effluent and swab samples. The samples are then analysed using Megabore Column Gas Chromatography with Electron Capture Detection. | 0.1 | Y | Y | Y |  | 4/19/2001 9:04:00 AM | 4/19/2001 9:06:00 AM | 6/1/2001 3:54:27 AM | 2001-05-24 |  | NPEPPIN |  | MassPerMass | mg/kg | Y | (mass conc.) |  | 11104-28-2 | Polychlorinated biphenylds (PCBs); | Polychlorinated biphenylds (PCBs); EMS code: A018 | CHEMICAL |  | LAB |  |  |  | 6 | 8411be7c-d1ae-4d50-9ab1-f721aa00f612 | TRUE | 89561d96-834a-4e9c-aa57-2d9c4c89640d
Arochlor 1232 (PCB) (mass conc.) | A019 | ug/g | Arochlor 1232 (PCB) | FS06 | Frozen,Acetone extr,GC/ECD | Sediment and homogenized biota samples are Acetone extracted using a wrist-action shaker, partitioned with 2% NaCl, then treated using Florisil, concentrated Sulfuric Acid, activated Copper and Mercury (as required) to remove interferences. The samples are then analysed using Megabore Column Gas Chromatography with Electron Capture Detection. | 0.01 | Y | Y | Y |  | 2/18/2000 5:06:00 PM | 11/9/2001 1:34:00 PM | 8/21/2002 2:09:54 PM | 1997-05-15 | 6/3/1998 6:51:47 PM | MPAK |  | MassPerMass | mg/kg | Y | (mass conc.) |  | 11141-16-5 | Polychlorinated biphenylds (PCBs); | Polychlorinated biphenylds (PCBs); EMS code: A019 | CHEMICAL |  | LAB |  |  |  | 6 | 8411be7c-d1ae-4d50-9ab1-f721aa00f612 | TRUE | 89561d96-834a-4e9c-aa57-2d9c4c89640d
Arochlor 1232 (PCB) (mass conc.) | A019 | ug/g | Arochlor 1232 (PCB) | F115 | Hex dil,Hex extr'n,GC/ECD | Effluent and swab samples are extracted with hexane, the extract concentrated, and then treated using Florisil, concentrated Sulfuric Acid, activated Copper and Mercury (as required) to remove interferences. The samples are then analysed using Megabore Column Gas Chromatography with Electron Capture Detection. Oil samples are first diluted with Hexane then treated in the manner outlined for effluent and swab samples. The samples are then analysed using Megabore Column Gas Chromatography with Electron Capture Detection. | 0.1 | Y | Y | Y |  | 4/19/2001 9:04:00 AM | 4/19/2001 9:06:00 AM | 6/1/2001 3:54:27 AM | 2001-05-24 |  | NPEPPIN |  | MassPerMass | mg/kg | Y | (mass conc.) |  | 11141-16-5 | Polychlorinated biphenylds (PCBs); | Polychlorinated biphenylds (PCBs); EMS code: A019 | CHEMICAL |  | LAB |  |  |  | 6 | 8411be7c-d1ae-4d50-9ab1-f721aa00f612 | TRUE | 89561d96-834a-4e9c-aa57-2d9c4c89640d
Arochlor 1232 (PCB) (mass conc.) | A019 | ug/g | Arochlor 1232 (PCB) | X383 | Extr, GC/MS or GC/ECD | Determination of Polychloriated Biphenyls (PCBs) In Soil by GC/ECD. PURPOSE/PRINCIPLE OF METHOD: This document details the requirements and procedures for the analysis of polychlorinated biphenyls (PCBs) in soil by gas chromatography electron capture detector (GC/ECD). A homogenized soil sample is extracted using dichloromethane (DCM). The extract may be cleaned up using column chromatography with 2% Deactivated Florisil. When contamination with sulphur is suspected, further cleanup using copper is required. Analysis is performed using a GC/ECD. Similar methods have been developed for other matrices including waste and transformer oils, water, swabs, florisil tubes, biota. Generally, the sample extraction procedures differ while the GC analysis methods are similar or identical for all matrices. SCOPE: This procedure describes the determination of PCBs in soil and sediments. Other materials such as wood waste may also be analyzed by this method. DETECTION LIMITS: Target Compound Reported Detection Limit (mg/g) Arochlor 1242 0.03, Arochlor 1248 0.03, Arochlor 1254 0.03, Arochlor 1260 0.03, INTERFERENCES: Interferences (e.g. co-eluting peaks on the chromatogram) may be due to sulphur, phthalate esters, or from chlorinated compounds. Suspect samples must be reanalyzed using appropriate cleanup steps. SAMPLE HANDLING & PRESERVATION: Sample Requirements: Whenever possible, samples must completely fill the bottle such that little or no headspace is present to eliminate the loss of volatile hydrocarbon components. (~125g of sample) Sample Containers: Glass jars that have been solvent rinsed with acetone then hexane, then dried. Shipment and Storage: Samples are to be refrigerated (at 4±2°C) during shipping and prior to analysis. Samples suspected to contain high levels of analyte are to be segregated from other samples. Holding Time: Holding time prior to extraction is 14 days. REFERENCE: U.S. EPA Method 8080:Organochlorine Pesticides and PCBs Analysis. | 0.03 | Y | Y | Y |  | 3/16/2020 | 9/7/2022 | 1/11/2024 1:07:06 PM | 2013-01-30 |  | RDGIBSON |  | MassPerMass | mg/kg | Y | (mass conc.) |  | 11141-16-5 | Polychlorinated biphenylds (PCBs); | Polychlorinated biphenylds (PCBs); EMS code: A019 | CHEMICAL |  | LAB |  |  |  | 6 | 8411be7c-d1ae-4d50-9ab1-f721aa00f612 | TRUE | 89561d96-834a-4e9c-aa57-2d9c4c89640d
Arochlor 1016 (PCB) (mass conc.) | A020 | ug/g | Arochlor 1016 (PCB) | X383 | Extr, GC/MS or GC/ECD | Determination of Polychloriated Biphenyls (PCBs) In Soil by GC/ECD. PURPOSE/PRINCIPLE OF METHOD: This document details the requirements and procedures for the analysis of polychlorinated biphenyls (PCBs) in soil by gas chromatography electron capture detector (GC/ECD). A homogenized soil sample is extracted using dichloromethane (DCM). The extract may be cleaned up using column chromatography with 2% Deactivated Florisil. When contamination with sulphur is suspected, further cleanup using copper is required. Analysis is performed using a GC/ECD. Similar methods have been developed for other matrices including waste and transformer oils, water, swabs, florisil tubes, biota. Generally, the sample extraction procedures differ while the GC analysis methods are similar or identical for all matrices. SCOPE: This procedure describes the determination of PCBs in soil and sediments. Other materials such as wood waste may also be analyzed by this method. DETECTION LIMITS: Target Compound Reported Detection Limit (mg/g) Arochlor 1242 0.03, Arochlor 1248 0.03, Arochlor 1254 0.03, Arochlor 1260 0.03, INTERFERENCES: Interferences (e.g. co-eluting peaks on the chromatogram) may be due to sulphur, phthalate esters, or from chlorinated compounds. Suspect samples must be reanalyzed using appropriate cleanup steps. SAMPLE HANDLING & PRESERVATION: Sample Requirements: Whenever possible, samples must completely fill the bottle such that little or no headspace is present to eliminate the loss of volatile hydrocarbon components. (~125g of sample) Sample Containers: Glass jars that have been solvent rinsed with acetone then hexane, then dried. Shipment and Storage: Samples are to be refrigerated (at 4±2°C) during shipping and prior to analysis. Samples suspected to contain high levels of analyte are to be segregated from other samples. Holding Time: Holding time prior to extraction is 14 days. REFERENCE: U.S. EPA Method 8080:Organochlorine Pesticides and PCBs Analysis. | 0.03 | Y | Y | Y |  | 3/16/2020 | 9/7/2022 | 1/11/2024 1:07:06 PM | 2013-01-30 |  | RDGIBSON |  | MassPerMass | mg/kg | Y | (mass conc.) |  | 12674-11-2 | Polychlorinated biphenylds (PCBs); | Polychlorinated biphenylds (PCBs); EMS code: A020 | CHEMICAL |  | LAB |  |  |  | 6 | 8411be7c-d1ae-4d50-9ab1-f721aa00f612 | TRUE | 89561d96-834a-4e9c-aa57-2d9c4c89640d
Arochlor 1016 (PCB) (mass conc.) | A020 | ug/g | Arochlor 1016 (PCB) | FS06 | Frozen,Acetone extr,GC/ECD | Sediment and homogenized biota samples are Acetone extracted using a wrist-action shaker, partitioned with 2% NaCl, then treated using Florisil, concentrated Sulfuric Acid, activated Copper and Mercury (as required) to remove interferences. The samples are then analysed using Megabore Column Gas Chromatography with Electron Capture Detection. | 0.01 | Y | Y | Y |  | 2/18/2000 5:06:00 PM | 11/9/2001 1:34:00 PM | 8/21/2002 2:09:54 PM | 1997-05-15 | 6/3/1998 6:51:47 PM | MPAK |  | MassPerMass | mg/kg | Y | (mass conc.) |  | 12674-11-2 | Polychlorinated biphenylds (PCBs); | Polychlorinated biphenylds (PCBs); EMS code: A020 | CHEMICAL |  | LAB |  |  |  | 6 | 8411be7c-d1ae-4d50-9ab1-f721aa00f612 | TRUE | 89561d96-834a-4e9c-aa57-2d9c4c89640d
Arochlor 1016 (PCB) (mass conc.) | A020 | ug/g | Arochlor 1016 (PCB) | F115 | Hex dil,Hex extr'n,GC/ECD | Effluent and swab samples are extracted with hexane, the extract concentrated, and then treated using Florisil, concentrated Sulfuric Acid, activated Copper and Mercury (as required) to remove interferences. The samples are then analysed using Megabore Column Gas Chromatography with Electron Capture Detection. Oil samples are first diluted with Hexane then treated in the manner outlined for effluent and swab samples. The samples are then analysed using Megabore Column Gas Chromatography with Electron Capture Detection. | 0.1 | Y | Y | Y |  | 4/19/2001 9:04:00 AM | 4/19/2001 9:06:00 AM | 6/1/2001 3:54:28 AM | 2001-05-24 |  | NPEPPIN |  | MassPerMass | mg/kg | Y | (mass conc.) |  | 12674-11-2 | Polychlorinated biphenylds (PCBs); | Polychlorinated biphenylds (PCBs); EMS code: A020 | CHEMICAL |  | LAB |  |  |  | 6 | 8411be7c-d1ae-4d50-9ab1-f721aa00f612 | TRUE | 89561d96-834a-4e9c-aa57-2d9c4c89640d
Arochlor 1254 (PCB) (mass conc.) | A021 | ug/g | Arochlor 1254 (PCB) | X383 | Extr, GC/MS or GC/ECD | Determination of Polychloriated Biphenyls (PCBs) In Soil by GC/ECD. PURPOSE/PRINCIPLE OF METHOD: This document details the requirements and procedures for the analysis of polychlorinated biphenyls (PCBs) in soil by gas chromatography electron capture detector (GC/ECD). A homogenized soil sample is extracted using dichloromethane (DCM). The extract may be cleaned up using column chromatography with 2% Deactivated Florisil. When contamination with sulphur is suspected, further cleanup using copper is required. Analysis is performed using a GC/ECD. Similar methods have been developed for other matrices including waste and transformer oils, water, swabs, florisil tubes, biota. Generally, the sample extraction procedures differ while the GC analysis methods are similar or identical for all matrices. SCOPE: This procedure describes the determination of PCBs in soil and sediments. Other materials such as wood waste may also be analyzed by this method. DETECTION LIMITS: Target Compound Reported Detection Limit (mg/g) Arochlor 1242 0.03, Arochlor 1248 0.03, Arochlor 1254 0.03, Arochlor 1260 0.03, INTERFERENCES: Interferences (e.g. co-eluting peaks on the chromatogram) may be due to sulphur, phthalate esters, or from chlorinated compounds. Suspect samples must be reanalyzed using appropriate cleanup steps. SAMPLE HANDLING & PRESERVATION: Sample Requirements: Whenever possible, samples must completely fill the bottle such that little or no headspace is present to eliminate the loss of volatile hydrocarbon components. (~125g of sample) Sample Containers: Glass jars that have been solvent rinsed with acetone then hexane, then dried. Shipment and Storage: Samples are to be refrigerated (at 4±2°C) during shipping and prior to analysis. Samples suspected to contain high levels of analyte are to be segregated from other samples. Holding Time: Holding time prior to extraction is 14 days. REFERENCE: U.S. EPA Method 8080:Organochlorine Pesticides and PCBs Analysis. | 0.03 | Y | Y | Y |  | 3/16/2020 | 9/7/2022 | 1/11/2024 1:07:06 PM | 2013-01-30 |  | RDGIBSON |  | MassPerMass | mg/kg | Y | (mass conc.) |  | 11097-69-1 | Polychlorinated biphenylds (PCBs); | Polychlorinated biphenylds (PCBs); EMS code: A021 | CHEMICAL |  | LAB |  |  |  | 6 | 8411be7c-d1ae-4d50-9ab1-f721aa00f612 | TRUE | 89561d96-834a-4e9c-aa57-2d9c4c89640d
Arochlor 1254 (PCB) (mass conc.) | A021 | ug/g | Arochlor 1254 (PCB) | F115 | Hex dil,Hex extr'n,GC/ECD | Effluent and swab samples are extracted with hexane, the extract concentrated, and then treated using Florisil, concentrated Sulfuric Acid, activated Copper and Mercury (as required) to remove interferences. The samples are then analysed using Megabore Column Gas Chromatography with Electron Capture Detection. Oil samples are first diluted with Hexane then treated in the manner outlined for effluent and swab samples. The samples are then analysed using Megabore Column Gas Chromatography with Electron Capture Detection. | 0.1 | Y | Y | Y |  | 4/19/2001 9:04:00 AM | 4/19/2001 9:06:00 AM | 6/1/2001 3:54:28 AM | 2001-05-24 |  | NPEPPIN |  | MassPerMass | mg/kg | Y | (mass conc.) |  | 11097-69-1 | Polychlorinated biphenylds (PCBs); | Polychlorinated biphenylds (PCBs); EMS code: A021 | CHEMICAL |  | LAB |  |  |  | 6 | 8411be7c-d1ae-4d50-9ab1-f721aa00f612 | TRUE | 89561d96-834a-4e9c-aa57-2d9c4c89640d
Arochlor 1254 (PCB) (mass conc.) | A021 | ug/g | Arochlor 1254 (PCB) | FS06 | Frozen,Acetone extr,GC/ECD | Sediment and homogenized biota samples are Acetone extracted using a wrist-action shaker, partitioned with 2% NaCl, then treated using Florisil, concentrated Sulfuric Acid, activated Copper and Mercury (as required) to remove interferences. The samples are then analysed using Megabore Column Gas Chromatography with Electron Capture Detection. | 0.01 | Y | Y | Y |  | 2/18/2000 5:06:00 PM | 11/9/2001 1:34:00 PM | 8/21/2002 2:09:54 PM | 1997-05-15 | 6/3/1998 6:51:47 PM | MPAK |  | MassPerMass | mg/kg | Y | (mass conc.) |  | 11097-69-1 | Polychlorinated biphenylds (PCBs); | Polychlorinated biphenylds (PCBs); EMS code: A021 | CHEMICAL |  | LAB |  |  |  | 6 | 8411be7c-d1ae-4d50-9ab1-f721aa00f612 | TRUE | 89561d96-834a-4e9c-aa57-2d9c4c89640d
Arochlor 1260 (PCB) (mass conc.) | A022 | ug/g | Arochlor 1260 (PCB) | FS06 | Frozen,Acetone extr,GC/ECD | Sediment and homogenized biota samples are Acetone extracted using a wrist-action shaker, partitioned with 2% NaCl, then treated using Florisil, concentrated Sulfuric Acid, activated Copper and Mercury (as required) to remove interferences. The samples are then analysed using Megabore Column Gas Chromatography with Electron Capture Detection. | 0.01 | Y | Y | Y |  | 2/18/2000 5:06:00 PM | 11/9/2001 1:34:00 PM | 8/21/2002 2:09:55 PM | 1997-05-15 | 6/3/1998 6:51:47 PM | MPAK |  | MassPerMass | mg/kg | Y | (mass conc.) |  | 11096-82-5 | Polychlorinated biphenylds (PCBs); | Polychlorinated biphenylds (PCBs); EMS code: A022 | CHEMICAL |  | LAB |  |  |  | 6 | 8411be7c-d1ae-4d50-9ab1-f721aa00f612 | TRUE | 89561d96-834a-4e9c-aa57-2d9c4c89640d
Arochlor 1260 (PCB) (mass conc.) | A022 | ug/g | Arochlor 1260 (PCB) | X383 | Extr, GC/MS or GC/ECD | Determination of Polychloriated Biphenyls (PCBs) In Soil by GC/ECD. PURPOSE/PRINCIPLE OF METHOD: This document details the requirements and procedures for the analysis of polychlorinated biphenyls (PCBs) in soil by gas chromatography electron capture detector (GC/ECD). A homogenized soil sample is extracted using dichloromethane (DCM). The extract may be cleaned up using column chromatography with 2% Deactivated Florisil. When contamination with sulphur is suspected, further cleanup using copper is required. Analysis is performed using a GC/ECD. Similar methods have been developed for other matrices including waste and transformer oils, water, swabs, florisil tubes, biota. Generally, the sample extraction procedures differ while the GC analysis methods are similar or identical for all matrices. SCOPE: This procedure describes the determination of PCBs in soil and sediments. Other materials such as wood waste may also be analyzed by this method. DETECTION LIMITS: Target Compound Reported Detection Limit (mg/g) Arochlor 1242 0.03, Arochlor 1248 0.03, Arochlor 1254 0.03, Arochlor 1260 0.03, INTERFERENCES: Interferences (e.g. co-eluting peaks on the chromatogram) may be due to sulphur, phthalate esters, or from chlorinated compounds. Suspect samples must be reanalyzed using appropriate cleanup steps. SAMPLE HANDLING & PRESERVATION: Sample Requirements: Whenever possible, samples must completely fill the bottle such that little or no headspace is present to eliminate the loss of volatile hydrocarbon components. (~125g of sample) Sample Containers: Glass jars that have been solvent rinsed with acetone then hexane, then dried. Shipment and Storage: Samples are to be refrigerated (at 4±2°C) during shipping and prior to analysis. Samples suspected to contain high levels of analyte are to be segregated from other samples. Holding Time: Holding time prior to extraction is 14 days. REFERENCE: U.S. EPA Method 8080:Organochlorine Pesticides and PCBs Analysis. | 0.03 | Y | Y | Y |  | 3/16/2020 | 9/7/2022 | 1/11/2024 1:07:06 PM | 2013-01-30 |  | RDGIBSON |  | MassPerMass | mg/kg | Y | (mass conc.) |  | 11096-82-5 | Polychlorinated biphenylds (PCBs); | Polychlorinated biphenylds (PCBs); EMS code: A022 | CHEMICAL |  | LAB |  |  |  | 6 | 8411be7c-d1ae-4d50-9ab1-f721aa00f612 | TRUE | 89561d96-834a-4e9c-aa57-2d9c4c89640d
Arochlor 1260 (PCB) (mass conc.) | A022 | ug/g | Arochlor 1260 (PCB) | F115 | Hex dil,Hex extr'n,GC/ECD | Effluent and swab samples are extracted with hexane, the extract concentrated, and then treated using Florisil, concentrated Sulfuric Acid, activated Copper and Mercury (as required) to remove interferences. The samples are then analysed using Megabore Column Gas Chromatography with Electron Capture Detection. Oil samples are first diluted with Hexane then treated in the manner outlined for effluent and swab samples. The samples are then analysed using Megabore Column Gas Chromatography with Electron Capture Detection. | 0.1 | Y | Y | Y |  | 4/19/2001 9:04:00 AM | 4/19/2001 9:06:00 AM | 6/1/2001 3:54:28 AM | 2001-05-24 |  | NPEPPIN |  | MassPerMass | mg/kg | Y | (mass conc.) |  | 11096-82-5 | Polychlorinated biphenylds (PCBs); | Polychlorinated biphenylds (PCBs); EMS code: A022 | CHEMICAL |  | LAB |  |  |  | 6 | 8411be7c-d1ae-4d50-9ab1-f721aa00f612 | TRUE | 89561d96-834a-4e9c-aa57-2d9c4c89640d
Arochlor 1248 (PCB) (mass conc.) | A023 | ug/g | Arochlor 1248 (PCB) | F115 | Hex dil,Hex extr'n,GC/ECD | Effluent and swab samples are extracted with hexane, the extract concentrated, and then treated using Florisil, concentrated Sulfuric Acid, activated Copper and Mercury (as required) to remove interferences. The samples are then analysed using Megabore Column Gas Chromatography with Electron Capture Detection. Oil samples are first diluted with Hexane then treated in the manner outlined for effluent and swab samples. The samples are then analysed using Megabore Column Gas Chromatography with Electron Capture Detection. | 0.1 | Y | Y | Y |  | 4/19/2001 9:04:00 AM | 4/19/2001 9:06:00 AM | 6/1/2001 3:54:29 AM | 2001-05-24 |  | NPEPPIN |  | MassPerMass | mg/kg | Y | (mass conc.) |  | 12672-29-6 | Polychlorinated biphenylds (PCBs); | Polychlorinated biphenylds (PCBs); EMS code: A023 | CHEMICAL |  | LAB |  |  |  | 6 | 8411be7c-d1ae-4d50-9ab1-f721aa00f612 | TRUE | 89561d96-834a-4e9c-aa57-2d9c4c89640d
Arochlor 1248 (PCB) (mass conc.) | A023 | ug/g | Arochlor 1248 (PCB) | X383 | Extr, GC/MS or GC/ECD | Determination of Polychloriated Biphenyls (PCBs) In Soil by GC/ECD. PURPOSE/PRINCIPLE OF METHOD: This document details the requirements and procedures for the analysis of polychlorinated biphenyls (PCBs) in soil by gas chromatography electron capture detector (GC/ECD). A homogenized soil sample is extracted using dichloromethane (DCM). The extract may be cleaned up using column chromatography with 2% Deactivated Florisil. When contamination with sulphur is suspected, further cleanup using copper is required. Analysis is performed using a GC/ECD. Similar methods have been developed for other matrices including waste and transformer oils, water, swabs, florisil tubes, biota. Generally, the sample extraction procedures differ while the GC analysis methods are similar or identical for all matrices. SCOPE: This procedure describes the determination of PCBs in soil and sediments. Other materials such as wood waste may also be analyzed by this method. DETECTION LIMITS: Target Compound Reported Detection Limit (mg/g) Arochlor 1242 0.03, Arochlor 1248 0.03, Arochlor 1254 0.03, Arochlor 1260 0.03, INTERFERENCES: Interferences (e.g. co-eluting peaks on the chromatogram) may be due to sulphur, phthalate esters, or from chlorinated compounds. Suspect samples must be reanalyzed using appropriate cleanup steps. SAMPLE HANDLING & PRESERVATION: Sample Requirements: Whenever possible, samples must completely fill the bottle such that little or no headspace is present to eliminate the loss of volatile hydrocarbon components. (~125g of sample) Sample Containers: Glass jars that have been solvent rinsed with acetone then hexane, then dried. Shipment and Storage: Samples are to be refrigerated (at 4±2°C) during shipping and prior to analysis. Samples suspected to contain high levels of analyte are to be segregated from other samples. Holding Time: Holding time prior to extraction is 14 days. REFERENCE: U.S. EPA Method 8080:Organochlorine Pesticides and PCBs Analysis. | 0.03 | Y | Y | Y |  | 3/16/2020 | 9/7/2022 | 1/11/2024 1:07:06 PM | 2013-01-30 |  | RDGIBSON |  | MassPerMass | mg/kg | Y | (mass conc.) |  | 12672-29-6 | Polychlorinated biphenylds (PCBs); | Polychlorinated biphenylds (PCBs); EMS code: A023 | CHEMICAL |  | LAB |  |  |  | 6 | 8411be7c-d1ae-4d50-9ab1-f721aa00f612 | TRUE | 89561d96-834a-4e9c-aa57-2d9c4c89640d
Arochlor 1248 (PCB) (mass conc.) | A023 | ug/g | Arochlor 1248 (PCB) | FS06 | Frozen,Acetone extr,GC/ECD | Sediment and homogenized biota samples are Acetone extracted using a wrist-action shaker, partitioned with 2% NaCl, then treated using Florisil, concentrated Sulfuric Acid, activated Copper and Mercury (as required) to remove interferences. The samples are then analysed using Megabore Column Gas Chromatography with Electron Capture Detection. | 0.01 | Y | Y | Y |  | 2/18/2000 5:06:00 PM | 11/9/2001 1:34:00 PM | 8/21/2002 2:09:55 PM | 1997-05-15 | 6/3/1998 6:51:47 PM | MPAK |  | MassPerMass | mg/kg | Y | (mass conc.) |  | 12672-29-6 | Polychlorinated biphenylds (PCBs); | Polychlorinated biphenylds (PCBs); EMS code: A023 | CHEMICAL |  | LAB |  |  |  | 6 | 8411be7c-d1ae-4d50-9ab1-f721aa00f612 | TRUE | 89561d96-834a-4e9c-aa57-2d9c4c89640d
Arochlor 1262 (PCB) (mass conc.) | A024 | ug/g | Arochlor 1262 (PCB) | FS06 | Frozen,Acetone extr,GC/ECD | Sediment and homogenized biota samples are Acetone extracted using a wrist-action shaker, partitioned with 2% NaCl, then treated using Florisil, concentrated Sulfuric Acid, activated Copper and Mercury (as required) to remove interferences. The samples are then analysed using Megabore Column Gas Chromatography with Electron Capture Detection. | 0.01 | Y | Y | Y |  | 2/18/2000 5:06:00 PM | 11/9/2001 1:34:00 PM | 8/21/2002 2:09:55 PM | 1997-05-26 | 6/3/1998 6:51:47 PM | MPAK |  | MassPerMass | mg/kg | Y | (mass conc.) |  | 37324-23-5 | Polychlorinated biphenylds (PCBs); | Polychlorinated biphenylds (PCBs); EMS code: A024 | CHEMICAL |  | LAB |  |  |  | 6 | 8411be7c-d1ae-4d50-9ab1-f721aa00f612 | TRUE | 89561d96-834a-4e9c-aa57-2d9c4c89640d
Arochlor 1262 (PCB) (mass conc.) | A024 | ug/g | Arochlor 1262 (PCB) | X383 | Extr, GC/MS or GC/ECD | Determination of Polychloriated Biphenyls (PCBs) In Soil by GC/ECD. PURPOSE/PRINCIPLE OF METHOD: This document details the requirements and procedures for the analysis of polychlorinated biphenyls (PCBs) in soil by gas chromatography electron capture detector (GC/ECD). A homogenized soil sample is extracted using dichloromethane (DCM). The extract may be cleaned up using column chromatography with 2% Deactivated Florisil. When contamination with sulphur is suspected, further cleanup using copper is required. Analysis is performed using a GC/ECD. Similar methods have been developed for other matrices including waste and transformer oils, water, swabs, florisil tubes, biota. Generally, the sample extraction procedures differ while the GC analysis methods are similar or identical for all matrices. SCOPE: This procedure describes the determination of PCBs in soil and sediments. Other materials such as wood waste may also be analyzed by this method. DETECTION LIMITS: Target Compound Reported Detection Limit (mg/g) Arochlor 1242 0.03, Arochlor 1248 0.03, Arochlor 1254 0.03, Arochlor 1260 0.03, INTERFERENCES: Interferences (e.g. co-eluting peaks on the chromatogram) may be due to sulphur, phthalate esters, or from chlorinated compounds. Suspect samples must be reanalyzed using appropriate cleanup steps. SAMPLE HANDLING & PRESERVATION: Sample Requirements: Whenever possible, samples must completely fill the bottle such that little or no headspace is present to eliminate the loss of volatile hydrocarbon components. (~125g of sample) Sample Containers: Glass jars that have been solvent rinsed with acetone then hexane, then dried. Shipment and Storage: Samples are to be refrigerated (at 4±2°C) during shipping and prior to analysis. Samples suspected to contain high levels of analyte are to be segregated from other samples. Holding Time: Holding time prior to extraction is 14 days. REFERENCE: U.S. EPA Method 8080:Organochlorine Pesticides and PCBs Analysis. | 0.02 | Y | Y | Y |  | 3/16/2020 | 9/7/2022 | 1/11/2024 1:07:06 PM | 2020-08-28 |  | RDGIBSON |  | MassPerMass | mg/kg | Y | (mass conc.) |  | 37324-23-5 | Polychlorinated biphenylds (PCBs); | Polychlorinated biphenylds (PCBs); EMS code: A024 | CHEMICAL |  | LAB |  |  |  | 6 | 8411be7c-d1ae-4d50-9ab1-f721aa00f612 | TRUE | 89561d96-834a-4e9c-aa57-2d9c4c89640d
Arochlor 1262 (PCB) (mass conc.) | A024 | ug/g | Arochlor 1262 (PCB) | F115 | Hex dil,Hex extr'n,GC/ECD | Effluent and swab samples are extracted with hexane, the extract concentrated, and then treated using Florisil, concentrated Sulfuric Acid, activated Copper and Mercury (as required) to remove interferences. The samples are then analysed using Megabore Column Gas Chromatography with Electron Capture Detection. Oil samples are first diluted with Hexane then treated in the manner outlined for effluent and swab samples. The samples are then analysed using Megabore Column Gas Chromatography with Electron Capture Detection. | 0.1 | Y | Y | Y |  | 4/19/2001 9:04:00 AM | 4/19/2001 9:06:00 AM | 6/1/2001 3:54:29 AM | 2001-05-24 |  | NPEPPIN |  | MassPerMass | mg/kg | Y | (mass conc.) |  | 37324-23-5 | Polychlorinated biphenylds (PCBs); | Polychlorinated biphenylds (PCBs); EMS code: A024 | CHEMICAL |  | LAB |  |  |  | 6 | 8411be7c-d1ae-4d50-9ab1-f721aa00f612 | TRUE | 89561d96-834a-4e9c-aa57-2d9c4c89640d
Ametryn (mass conc.) | A026 | ug/g | Ametryn | ZN03 | DCM+Ac.Extr:GC/MS | DCM+Ac.Extr:GC/MS EPA 8270E (mod) | 0.05 | Y | Y | Y |  | 1/25/2022 | 9/8/2022 | 12/15/2022 10:50:07 AM | 2003-06-16 |  | UMULLER |  | MassPerMass | mg/kg | Y | (mass conc.) |  | 834-12-8 | Pesticides; | Pesticides; EMS code: A026 | CHEMICAL |  | LAB |  |  |  | 2 | 8411be7c-d1ae-4d50-9ab1-f721aa00f612 | TRUE | 89561d96-834a-4e9c-aa57-2d9c4c89640d
Abietic Acid (mass conc.) | A030 | ug/g | Abietic Acid | FS05 | MeOH,DCM extr:HRGC/LRMS | Sediment samples are extracted by shaking with Methanol in a screw cap centrifuge bottle. The extracts are rotary evaporated and the resulting residues, containing the Resin Acids and other solvent soluble organics, are then redissolved in Methanol, transferred to small glass vials, methylated with Diazomethane then evaporated to dryness under Nitrogen. [Methylation Reaction R-COOH(Resin/Fatty Acids) + CH2N2 (Diazomethane) = R-COOCH3 (Methyl ester) + N2] The residue is re-dissolved in Methyl t-Butyl Ether (MTBE) and injected on a High Resolution Gas Chromatograph / Low Resolution Mass Spectrometer (HRGC/LRMS) system for analysis. LRMS data is acquired in Total Ion Mode (TIM) and quantitation is performed using selected mass ions. Positive identification of the various Resin Acids is made on the basis of a comparison of absolute retention times to those of the external standards and computer based mass spectral mass/intensity library matching routines. | 0.2 | Y | Y | Y |  | 9/14/2001 3:29:00 PM | 9/14/2001 3:29:00 PM | 2/17/2003 3:39:54 PM | 1996-09-16 | 6/3/1998 6:51:44 PM | MPAK |  | MassPerMass | mg/kg | Y | (mass conc.) |  |  | Organics; | Organics; EMS code: A030 | CHEMICAL |  | LAB |  |  |  | 2 | 8411be7c-d1ae-4d50-9ab1-f721aa00f612 | TRUE | 89561d96-834a-4e9c-aa57-2d9c4c89640d
8(14)-Abietenic Acid (mass conc.) | A031 | ug/g | 8(14)-Abietenic Acid | FS05 | MeOH,DCM extr:HRGC/LRMS | Sediment samples are extracted by shaking with Methanol in a screw cap centrifuge bottle. The extracts are rotary evaporated and the resulting residues, containing the Resin Acids and other solvent soluble organics, are then redissolved in Methanol, transferred to small glass vials, methylated with Diazomethane then evaporated to dryness under Nitrogen. [Methylation Reaction R-COOH(Resin/Fatty Acids) + CH2N2 (Diazomethane) = R-COOCH3 (Methyl ester) + N2] The residue is re-dissolved in Methyl t-Butyl Ether (MTBE) and injected on a High Resolution Gas Chromatograph / Low Resolution Mass Spectrometer (HRGC/LRMS) system for analysis. LRMS data is acquired in Total Ion Mode (TIM) and quantitation is performed using selected mass ions. Positive identification of the various Resin Acids is made on the basis of a comparison of absolute retention times to those of the external standards and computer based mass spectral mass/intensity library matching routines. | 0.2 | Y | Y | Y |  | 9/14/2001 3:29:00 PM | 9/14/2001 3:29:00 PM | 2/17/2003 3:39:55 PM | 1997-01-13 | 6/3/1998 6:51:46 PM | MPAK |  | MassPerMass | mg/kg | Y | (mass conc.) |  | 19407-37-5 | Organics; | Organics; EMS code: A031 | CHEMICAL |  | LAB |  |  |  | 2 | 8411be7c-d1ae-4d50-9ab1-f721aa00f612 | TRUE | 89561d96-834a-4e9c-aa57-2d9c4c89640d
Acenaphthene d10 (mass conc.) | ACEN | ug/g | Acenaphthene d10 | MP02 | GC/MS | GC/MS | 0.001 | Y | Y | Y |  | 3/28/2002 | 3/28/2011 | 5/9/2011 5:20:45 PM | 1996-04-12 | 6/3/1998 6:51:33 PM | EMS |  | MassPerMass | mg/kg | Y | (mass conc.) |  | 15067-26-2 | Polycyclic Aromatic Hydrocarbons (PAHs); | Polycyclic Aromatic Hydrocarbons (PAHs); EMS code: ACEN | CHEMICAL |  | SURROGATE_RESULT |  |  |  | 2 | 8411be7c-d1ae-4d50-9ab1-f721aa00f612 | TRUE | 89561d96-834a-4e9c-aa57-2d9c4c89640d
Aldrin + Dieldrin (mass conc.) | AD | ug/g | Aldrin + Dieldrin CAS: 309-00-2 and CAS: 60-57-1 | ZN03 | DCM+Ac.Extr:GC/MS | DCM+Ac.Extr:GC/MS EPA 8270E (mod) | 0.03 | Y | Y | Y |  | 11/14/2022 | 11/14/2022 | 12/15/2022 10:50:04 AM | 2022-06-21 |  | EMS |  | MassPerMass | mg/kg | Y | (mass conc.) |  | 309-00-2, 60-57-1 | Pesticides; | Pesticides; EMS code: AD | CHEMICAL |  | LAB |  |  |  | 2 | 8411be7c-d1ae-4d50-9ab1-f721aa00f612 | TRUE | 89561d96-834a-4e9c-aa57-2d9c4c89640d
Silver Total (mass conc.) | AG-T | ug/g | Silver Total | X230 | Hom,HNO3/HCl,ICP | The sample is dried, ground to pass 100 mesh, and digested with a nitric-hydrochloric acid mixture to solubilize the solid matter and to remove the organic material by oxidation and volatilization. The completed digests are submitted to metals instrumentation personnel for metals analysis by Inductively Coupled Atomic Emission Spectrophotometry (ICP-AES), or hydride analysis by atomic absorption. | 1 | Y | Y | Y |  | 2/12/2002 | 12/30/2005 | 2/3/2006 1:13:12 AM | 1998-11-05 |  | NPEPPIN |  | MassPerMass | mg/kg | Y | (mass conc.) |  | 7440-22-4 | Metals - Total; | Metals - Total; EMS code: AG-T | CHEMICAL | Total | LAB |  |  |  | 18 | 8411be7c-d1ae-4d50-9ab1-f721aa00f612 | TRUE | 89561d96-834a-4e9c-aa57-2d9c4c89640d
Silver Total (mass conc.) | AG-T | ug/g | Silver Total | ICPM | Metals in Soil by CRC ICPMS | This analysis is carried out using procedures from CSR Analytical Method: "Strong Acid Leachable Metals (SALM) in Soil", BC Ministry of Environment, 26 June 2009, and procedures adapted from EPA Method 200.2. The sample is manually homogenized, dried at 60 degrees Celsius, sieved through a 63 um (230 mesh) sieve, and a representative subsample of the dry material is weighed. The sample is then digested at 95 degrees Celsius for 2 hours by block digester using concentrated nitric and hydrochloric acids. Instrumental analysis is by collision cell inductively coupled plasma - mass spectrometry (modifed from EPA Method 6020A). Method Limitation: This method is not a total digestion technique. It is a very strong acid digestion that is intended to dissolve those metals that may be environmentally available. By design, elements bound in silicate structures are not normally dissolved by this procedure as they are not usually mobile in the environment. | 0.05 | Y | Y | Y |  | 9/19/2017 | 9/24/2023 | 1/12/2024 11:16:52 AM | 2018-01-09 |  | JKROGH |  | MassPerMass | mg/kg | Y | (mass conc.) |  | 7440-22-4 | Metals - Total; | Metals - Total; EMS code: AG-T | CHEMICAL | Total | LAB |  |  |  | 18 | 8411be7c-d1ae-4d50-9ab1-f721aa00f612 | TRUE | 89561d96-834a-4e9c-aa57-2d9c4c89640d
Silver Total (mass conc.) | AG-T | ug/g | Silver Total | PB02 | PBM,HNO3/HCl dig,dry60C,100mesh, | Performance Based Method. Samples are dried at 60 C and sieved using a .149 mm (100 mesh) sieve. Solid samples are digested with the combination of nitric and hydrochloric acids with a 1:1 ratio of acids. For environmental purposes, strong acid leaches are used routinely since they have the advantage of speed, low cost, and superio reproducibility. All metals trapped within the refractory matrix are unlikely to have environmental consequences. Instrumental analysis of extracts produced using this digestion method can be performed by a variety of techniques. |  | Y | Y | Y |  | 5/24/2001 3:42:00 PM | 11/26/2001 10:23:00 AM | 5/26/2003 2:27:08 PM | 2001-07-18 |  | NPEPPIN |  | MassPerMass | mg/kg | Y | (mass conc.) |  | 7440-22-4 | Metals - Total; | Metals - Total; EMS code: AG-T | CHEMICAL | Total | LAB |  |  |  | 18 | 8411be7c-d1ae-4d50-9ab1-f721aa00f612 | TRUE | 89561d96-834a-4e9c-aa57-2d9c4c89640d
Silver Total (mass conc.) | AG-T | ug/g | Silver Total | FS01 | D&G,Nitric/HCl:ICP | Samples are dried at 60 C, then either sieved to -100mesh (150 um) and rolled to homogenize, or finely ground with a mortar and pestle or a shatter box laboratory mill and rolled (depending on the submitter's requirements). The samples are then weighed into Teflon digestion liners and digested with HNO3 and HCl in a microwave oven. Samples are cooled, volumized, and allowed to settle overnight before being decanted. Analysis is then performed via Inductively Coupled Argon Plasma Atomic Emission Spectrometry (ICP-AES) (Simultaneous multi element analysis). In ICP Spectrometry, the liquid sample is pumped to the nebulizer, where it is convertd into an aerosol. the nebulizer carrier gas flow than transports the wet aerosol past the impact bead, where the large droplets condense out and flow to the waste container. The remaining fine aerosol is carried into the plasma. There, the high temperature desolvates the aerosol and dissociates the sample material into individual atoms and ions, which are excited to emit light at wavelengths characteristic of the elements present. A diffraction grating in the spectrometer diffracts the various wavelengths of light through exit slits to the photo-multiplier tubes, which convert the light energy to electronic signals. | 2 | Y | Y | Y |  | 8/30/1996 1:52:00 PM | 10/10/2007 | 5/24/2008 1:15:02 AM | 1996-06-19 | 6/3/1998 6:51:44 PM | MPAK |  | MassPerMass | mg/kg | Y | (mass conc.) |  | 7440-22-4 | Metals - Total; | Metals - Total; EMS code: AG-T | CHEMICAL | Total | LAB |  |  |  | 18 | 8411be7c-d1ae-4d50-9ab1-f721aa00f612 | TRUE | 89561d96-834a-4e9c-aa57-2d9c4c89640d
Silver Total (mass conc.) | AG-T | ug/g | Silver Total | MTID | MET-DRY-CCMS-VA | Metals in Tissue by CRC ICPMS (DRY) Methodology: This method is conducted following British Columbia Lab Manual method "Metals in Animal Tissue and Vegetation (Biota) - Prescriptive". Tissue samples are homogenized and sub-sampled prior to hotblock digestion with nitric and hydrochloric acids, in combination with addition of hydrogen peroxide. Instrumental analysis is by collision cell inductively coupled plasma - mass spectrometry (modified from EPA Method 6020A). Method Limitation: This method employs a strong acid/peroxide digestion, and is intended to provide a conservative estimate of bio-available metals. Near complete recoveries are achieved for most toxicologically important metals, but elements associated with recalcitrant minerals may be only partially recovered. |  | Y | Y | Y |  | 2/7/2022 | 2/7/2022 | 3/29/2022 5:04:16 PM | 2022-03-25 |  | EMS |  | MassPerMass | mg/kg | Y | (mass conc.) |  | 7440-22-4 | Metals - Total; | Metals - Total; EMS code: AG-T | CHEMICAL | Total | LAB |  |  |  | 18 | 8411be7c-d1ae-4d50-9ab1-f721aa00f612 | TRUE | 89561d96-834a-4e9c-aa57-2d9c4c89640d
Silver Total (mass conc.) | AG-T | ug/g | Silver Total | X551 | Metals in Biota (dry), total, acid digestion, ICP-SFMS | 0.1 gram of dried, homogenized biota is weighed in a microwave TFM vessel, and 8mL of Nitric Acid and 1mL of Hydrogen Peroxide are added. The sample is digested at 200 degrees C for 15 minutes in a closed vessel high pressure microwave oven. The sample is cooled, the volume adjusted to 100mL and introduced to an iductively coupled argon plasma-sector field mass spectrometer (ICP-SFMS) by pneumatic nebulization. Each respective element is measured at a specific mass to charge ratio, m/z value expressed in amu (atomic mass units), and at a specified instrument resolution. LR: Low Resolution ~300, MR: Mid Resolution ~4000 and HR: Hich Resolution ~10000. Ref: Method number 02-2705, National Laboratory for Environmental Testing, CCIW, Environment Canada, Burlington. Requested April 2003. | 0.001 | Y | Y | Y |  | 12/22/2015 | 11/2/2022 11:44:00 AM | 11/10/2022 4:22:46 PM | 2004-01-19 |  | UMULLER |  | MassPerMass | mg/kg | Y | (mass conc.) |  | 7440-22-4 | Metals - Total; | Metals - Total; EMS code: AG-T | CHEMICAL | Total | LAB |  |  |  | 18 | 8411be7c-d1ae-4d50-9ab1-f721aa00f612 | TRUE | 89561d96-834a-4e9c-aa57-2d9c4c89640d
Silver Total (mass conc.) | AG-T | ug/g | Silver Total | FS82 | PBM,dry60C,10mesh,SALM-ICP-MS | PBM;dry60C;10mesh;SALM-ICP-MS | 0.05 | Y | Y | Y |  | 5/21/2002 | 7/24/2024 | 7/29/2024 5:17:09 PM | 2002-11-12 |  | UMULLER |  | MassPerMass | mg/kg | Y | (mass conc.) |  | 7440-22-4 | Metals - Total; | Metals - Total; EMS code: AG-T | CHEMICAL | Total | LAB |  |  |  | 18 | 8411be7c-d1ae-4d50-9ab1-f721aa00f612 | TRUE | 89561d96-834a-4e9c-aa57-2d9c4c89640d
Silver Total (mass conc.) | AG-T | ug/g | Silver Total | FB04 | Freeze Dry,Hom,Acid Dig,ICP | Sample moisture is determined by weighing samples before and after freeze-drying. Freeze-dried samples are ground in a Braun blender before being weighed into Teflon PFA liners and digested with concentrated HNO3, concentrated HCl, and 50% H2O2 in a microwave oven; which results in a complete sample dissolution. Samples are collected and volumized with Type I water. Analysis is performed via Inductively Coupled Argon Plasma Atomic Emission Spectrometry (ICP-AES) (simultaneous multielement analysis), Graphite Furnace Atomic Absorption Spectrometry (GF-AAS) (low level Cd and Pb analysis), Cold Vapor Atomic Fluorescence Spectrometry (CV-AFS) (Mercury analysis) and/or Flame Atomic Absorption Spectrometry (F-AAS) (K analysis). | 0.8 | Y | Y | Y |  | 5/8/2000 8:36:00 AM | 2/1/2002 2:30:00 PM | 6/23/2003 1:15:26 PM | 1996-06-19 | 6/3/1998 6:51:44 PM | MPAK |  | MassPerMass | mg/kg | Y | (mass conc.) |  | 7440-22-4 | Metals - Total; | Metals - Total; EMS code: AG-T | CHEMICAL | Total | LAB |  |  |  | 18 | 8411be7c-d1ae-4d50-9ab1-f721aa00f612 | TRUE | 89561d96-834a-4e9c-aa57-2d9c4c89640d
Silver Total (mass conc.) | AG-T | ug/g | Silver Total | X492 | Homo,HCl-HNO3 dig,ICP-OES,dry calc | Homogenize samples and take sub-samples. For Total Recoverable Metals Digest with Aqua Regia. Analyses by ICPOES (Inductively Coupled Plasma Optical Emission Spectroscopy). Perform moisture analysis on separate sub-sample and calculate dry value for trace elements. | 2 | Y | Y | Y |  |  |  | 8/24/2016 2:59:13 PM | 1998-11-13 |  | NPEPPIN |  | MassPerMass | mg/kg | Y | (mass conc.) |  | 7440-22-4 | Metals - Total; | Metals - Total; EMS code: AG-T | CHEMICAL | Total | LAB |  |  |  | 18 | 8411be7c-d1ae-4d50-9ab1-f721aa00f612 | TRUE | 89561d96-834a-4e9c-aa57-2d9c4c89640d
Aluminum Extractable (mass conc.) | AL-E | ug/g | Aluminum Extractable | X230 | Hom,HNO3/HCl,ICP | The sample is dried, ground to pass 100 mesh, and digested with a nitric-hydrochloric acid mixture to solubilize the solid matter and to remove the organic material by oxidation and volatilization. The completed digests are submitted to metals instrumentation personnel for metals analysis by Inductively Coupled Atomic Emission Spectrophotometry (ICP-AES), or hydride analysis by atomic absorption. | 5 | Y | Y | Y |  | 12/13/2011 12:02:00 PM | 12/13/2011 12:02:00 PM | 2/9/2012 12:15:56 PM | 1996-04-12 | 6/3/1998 6:51:41 PM | EMS |  | MassPerMass | mg/kg | Y | (mass conc.) |  | 7429-90-5 | Metals - Extractable; | Metals - Extractable; EMS code: AL-E | CHEMICAL | Extractable | LAB |  |  |  | 2 | 8411be7c-d1ae-4d50-9ab1-f721aa00f612 | TRUE | 89561d96-834a-4e9c-aa57-2d9c4c89640d
Aluminum Total (mass conc.) | AL-T | ug/g | Aluminum Total | FS01 | D&G,Nitric/HCl:ICP | Samples are dried at 60 C, then either sieved to -100mesh (150 um) and rolled to homogenize, or finely ground with a mortar and pestle or a shatter box laboratory mill and rolled (depending on the submitter's requirements). The samples are then weighed into Teflon digestion liners and digested with HNO3 and HCl in a microwave oven. Samples are cooled, volumized, and allowed to settle overnight before being decanted. Analysis is then performed via Inductively Coupled Argon Plasma Atomic Emission Spectrometry (ICP-AES) (Simultaneous multi element analysis). In ICP Spectrometry, the liquid sample is pumped to the nebulizer, where it is convertd into an aerosol. the nebulizer carrier gas flow than transports the wet aerosol past the impact bead, where the large droplets condense out and flow to the waste container. The remaining fine aerosol is carried into the plasma. There, the high temperature desolvates the aerosol and dissociates the sample material into individual atoms and ions, which are excited to emit light at wavelengths characteristic of the elements present. A diffraction grating in the spectrometer diffracts the various wavelengths of light through exit slits to the photo-multiplier tubes, which convert the light energy to electronic signals. | 8 | Y | Y | Y |  | 8/30/1996 1:52:00 PM | 3/22/2002 | 4/1/2004 1:19:34 AM | 1996-11-20 | 6/3/1998 6:51:46 PM | MPAK |  | MassPerMass | mg/kg | Y | (mass conc.) |  | 7429-90-5 | Metals - Total; | Metals - Total; EMS code: AL-T | CHEMICAL | Total | LAB |  |  |  | 26 | 8411be7c-d1ae-4d50-9ab1-f721aa00f612 | TRUE | 89561d96-834a-4e9c-aa57-2d9c4c89640d
Aluminum Total (mass conc.) | AL-T | ug/g | Aluminum Total | FB04 | Freeze Dry,Hom,Acid Dig,ICP | Sample moisture is determined by weighing samples before and after freeze-drying. Freeze-dried samples are ground in a Braun blender before being weighed into Teflon PFA liners and digested with concentrated HNO3, concentrated HCl, and 50% H2O2 in a microwave oven; which results in a complete sample dissolution. Samples are collected and volumized with Type I water. Analysis is performed via Inductively Coupled Argon Plasma Atomic Emission Spectrometry (ICP-AES) (simultaneous multielement analysis), Graphite Furnace Atomic Absorption Spectrometry (GF-AAS) (low level Cd and Pb analysis), Cold Vapor Atomic Fluorescence Spectrometry (CV-AFS) (Mercury analysis) and/or Flame Atomic Absorption Spectrometry (F-AAS) (K analysis). | 4 | Y | Y | Y |  | 8/22/1996 6:11:00 PM | 2/1/2002 2:30:00 PM | 6/23/2003 1:15:27 PM | 1997-02-27 | 6/3/1998 6:51:46 PM | MPAK |  | MassPerMass | mg/kg | Y | (mass conc.) |  | 7429-90-5 | Metals - Total; | Metals - Total; EMS code: AL-T | CHEMICAL | Total | LAB |  |  |  | 26 | 8411be7c-d1ae-4d50-9ab1-f721aa00f612 | TRUE | 89561d96-834a-4e9c-aa57-2d9c4c89640d
Aluminum Total (mass conc.) | AL-T | ug/g | Aluminum Total | X551 | Metals in Biota (dry), total, acid digestion, ICP-SFMS | 0.1 gram of dried, homogenized biota is weighed in a microwave TFM vessel, and 8mL of Nitric Acid and 1mL of Hydrogen Peroxide are added. The sample is digested at 200 degrees C for 15 minutes in a closed vessel high pressure microwave oven. The sample is cooled, the volume adjusted to 100mL and introduced to an iductively coupled argon plasma-sector field mass spectrometer (ICP-SFMS) by pneumatic nebulization. Each respective element is measured at a specific mass to charge ratio, m/z value expressed in amu (atomic mass units), and at a specified instrument resolution. LR: Low Resolution ~300, MR: Mid Resolution ~4000 and HR: Hich Resolution ~10000. Ref: Method number 02-2705, National Laboratory for Environmental Testing, CCIW, Environment Canada, Burlington. Requested April 2003. | 0.2 | Y | Y | Y |  | 8/11/2015 | 10/30/2023 | 11/28/2023 2:21:33 PM | 2004-01-19 |  | UMULLER |  | MassPerMass | mg/kg | Y | (mass conc.) |  | 7429-90-5 | Metals - Total; | Metals - Total; EMS code: AL-T | CHEMICAL | Total | LAB |  |  |  | 26 | 8411be7c-d1ae-4d50-9ab1-f721aa00f612 | TRUE | 89561d96-834a-4e9c-aa57-2d9c4c89640d
Aluminum Total (mass conc.) | AL-T | ug/g | Aluminum Total | PB02 | PBM,HNO3/HCl dig,dry60C,100mesh, | Performance Based Method. Samples are dried at 60 C and sieved using a .149 mm (100 mesh) sieve. Solid samples are digested with the combination of nitric and hydrochloric acids with a 1:1 ratio of acids. For environmental purposes, strong acid leaches are used routinely since they have the advantage of speed, low cost, and superio reproducibility. All metals trapped within the refractory matrix are unlikely to have environmental consequences. Instrumental analysis of extracts produced using this digestion method can be performed by a variety of techniques. |  | Y | Y | Y |  | 9/13/2001 | 9/13/2001 | 11/6/2002 3:52:32 PM | 2001-07-18 |  | NPEPPIN |  | MassPerMass | mg/kg | Y | (mass conc.) |  | 7429-90-5 | Metals - Total; | Metals - Total; EMS code: AL-T | CHEMICAL | Total | LAB |  |  |  | 26 | 8411be7c-d1ae-4d50-9ab1-f721aa00f612 | TRUE | 89561d96-834a-4e9c-aa57-2d9c4c89640d
Aluminum Total (mass conc.) | AL-T | ug/g | Aluminum Total | MTID | MET-DRY-CCMS-VA | Metals in Tissue by CRC ICPMS (DRY) Methodology: This method is conducted following British Columbia Lab Manual method "Metals in Animal Tissue and Vegetation (Biota) - Prescriptive". Tissue samples are homogenized and sub-sampled prior to hotblock digestion with nitric and hydrochloric acids, in combination with addition of hydrogen peroxide. Instrumental analysis is by collision cell inductively coupled plasma - mass spectrometry (modified from EPA Method 6020A). Method Limitation: This method employs a strong acid/peroxide digestion, and is intended to provide a conservative estimate of bio-available metals. Near complete recoveries are achieved for most toxicologically important metals, but elements associated with recalcitrant minerals may be only partially recovered. | 2 | Y | Y | Y |  | 8/13/2014 | 9/8/2022 | 10/26/2022 7:14:14 AM | 2015-03-09 | 3/11/2015 4:12:05 PM | RDGIBSON | EMS | MassPerMass | mg/kg | Y | (mass conc.) |  | 7429-90-5 | Metals - Total; | Metals - Total; EMS code: AL-T | CHEMICAL | Total | LAB |  |  |  | 26 | 8411be7c-d1ae-4d50-9ab1-f721aa00f612 | TRUE | 89561d96-834a-4e9c-aa57-2d9c4c89640d
Aluminum Total (mass conc.) | AL-T | ug/g | Aluminum Total | FS82 | PBM,dry60C,10mesh,SALM-ICP-MS | PBM;dry60C;10mesh;SALM-ICP-MS | 100 | Y | Y | Y |  | 5/21/2002 | 7/24/2024 | 7/29/2024 5:17:09 PM | 2002-11-12 | 11/12/2002 10:30:23 AM | UMULLER | UMULLER | MassPerMass | mg/kg | Y | (mass conc.) |  | 7429-90-5 | Metals - Total; | Metals - Total; EMS code: AL-T | CHEMICAL | Total | LAB |  |  |  | 26 | 8411be7c-d1ae-4d50-9ab1-f721aa00f612 | TRUE | 89561d96-834a-4e9c-aa57-2d9c4c89640d
Aluminum Total (mass conc.) | AL-T | ug/g | Aluminum Total | ICPM | Metals in Soil by CRC ICPMS | This analysis is carried out using procedures from CSR Analytical Method: "Strong Acid Leachable Metals (SALM) in Soil", BC Ministry of Environment, 26 June 2009, and procedures adapted from EPA Method 200.2. The sample is manually homogenized, dried at 60 degrees Celsius, sieved through a 63 um (230 mesh) sieve, and a representative subsample of the dry material is weighed. The sample is then digested at 95 degrees Celsius for 2 hours by block digester using concentrated nitric and hydrochloric acids. Instrumental analysis is by collision cell inductively coupled plasma - mass spectrometry (modifed from EPA Method 6020A). Method Limitation: This method is not a total digestion technique. It is a very strong acid digestion that is intended to dissolve those metals that may be environmentally available. By design, elements bound in silicate structures are not normally dissolved by this procedure as they are not usually mobile in the environment. | 50 | Y | Y | Y |  | 9/19/2017 | 9/24/2023 | 1/12/2024 11:16:52 AM | 2018-01-09 |  | JKROGH |  | MassPerMass | mg/kg | Y | (mass conc.) |  | 7429-90-5 | Metals - Total; | Metals - Total; EMS code: AL-T | CHEMICAL | Total | LAB |  |  |  | 26 | 8411be7c-d1ae-4d50-9ab1-f721aa00f612 | TRUE | 89561d96-834a-4e9c-aa57-2d9c4c89640d
Aluminum Total (mass conc.) | AL-T | ug/g | Aluminum Total | 0192 | Hom, Nitric/Perchlor,ICP | Sample already in a dry state so does not require drying before homogenization and nitric perchlorid digestion followed by ICP analysis. | 2 | Y | Y | Y |  |  |  | 10/24/1996 12:50:25 PM | 1996-04-12 | 6/3/1998 6:51:34 PM | EMS |  | MassPerMass | mg/kg | Y | (mass conc.) |  | 7429-90-5 | Metals - Total; | Metals - Total; EMS code: AL-T | CHEMICAL | Total | LAB |  |  |  | 26 | 8411be7c-d1ae-4d50-9ab1-f721aa00f612 | TRUE | 89561d96-834a-4e9c-aa57-2d9c4c89640d
Aluminum Total (mass conc.) | AL-T | ug/g | Aluminum Total | 0190 | D&G:N/P Dig:ICP Anal. | Sample is dried and grind-mixed before nitric perchloric digestion followed by ICP analysis. | 2 | Y | Y | Y |  |  |  | 10/24/1996 3:06:16 PM | 1996-04-12 | 6/3/1998 6:51:41 PM | EMS |  | MassPerMass | mg/kg | Y | (mass conc.) |  | 7429-90-5 | Metals - Total; | Metals - Total; EMS code: AL-T | CHEMICAL | Total | LAB |  |  |  | 26 | 8411be7c-d1ae-4d50-9ab1-f721aa00f612 | TRUE | 89561d96-834a-4e9c-aa57-2d9c4c89640d
Aluminum Total (mass conc.) | AL-T | ug/g | Aluminum Total | FS89 | Homo,HNO3 dig,ICP-AES | Homo;HNO3 dig;ICP-AES | 8 | Y | Y | Y |  | 1/5/2001 | 10/10/2007 | 5/24/2008 1:15:02 AM | 2001-03-08 |  | NPEPPIN |  | MassPerMass | mg/kg | Y | (mass conc.) |  | 7429-90-5 | Metals - Total; | Metals - Total; EMS code: AL-T | CHEMICAL | Total | LAB |  |  |  | 26 | 8411be7c-d1ae-4d50-9ab1-f721aa00f612 | TRUE | 89561d96-834a-4e9c-aa57-2d9c4c89640d
Aluminum Total (mass conc.) | AL-T | ug/g | Aluminum Total | EQ02 | EQUIS (ug/g) | EQUIS (ug/g) | 2 | N | Y | Y |  |  |  | 10/23/1996 12:08:28 AM | 1996-04-12 | 6/3/1998 6:51:34 PM | EMS |  | MassPerMass | mg/kg | Y | (mass conc.) |  | 7429-90-5 | Metals - Total; | Metals - Total; EMS code: AL-T | CHEMICAL | Total | LAB |  |  |  | 26 | 8411be7c-d1ae-4d50-9ab1-f721aa00f612 | TRUE | 89561d96-834a-4e9c-aa57-2d9c4c89640d
Aluminum Total (mass conc.) | AL-T | ug/g | Aluminum Total | X230 | Hom,HNO3/HCl,ICP | The sample is dried, ground to pass 100 mesh, and digested with a nitric-hydrochloric acid mixture to solubilize the solid matter and to remove the organic material by oxidation and volatilization. The completed digests are submitted to metals instrumentation personnel for metals analysis by Inductively Coupled Atomic Emission Spectrophotometry (ICP-AES), or hydride analysis by atomic absorption. | 2 | Y | Y | Y |  | 2/12/2002 | 12/30/2005 | 2/3/2006 1:13:12 AM | 1996-04-12 | 6/3/1998 6:51:34 PM | EMS |  | MassPerMass | mg/kg | Y | (mass conc.) |  | 7429-90-5 | Metals - Total; | Metals - Total; EMS code: AL-T | CHEMICAL | Total | LAB |  |  |  | 26 | 8411be7c-d1ae-4d50-9ab1-f721aa00f612 | TRUE | 89561d96-834a-4e9c-aa57-2d9c4c89640d
Aluminum Total (mass conc.) | AL-T | ug/g | Aluminum Total | 0196 | D&G: LTA/HCl: ICP | D&G: LTA/HCl: ICP | 2 | Y | Y | Y |  |  |  | 10/24/1996 2:08:12 PM | 1996-04-12 | 6/3/1998 6:51:34 PM | EMS |  | MassPerMass | mg/kg | Y | (mass conc.) |  | 7429-90-5 | Metals - Total; | Metals - Total; EMS code: AL-T | CHEMICAL | Total | LAB |  |  |  | 26 | 8411be7c-d1ae-4d50-9ab1-f721aa00f612 | TRUE | 89561d96-834a-4e9c-aa57-2d9c4c89640d
Plant Available Nitrate reported as Nitrogen (mass conc.) | AN-N | ug/g | Plant Available Nitrate reported as Nitrogen | AN-N | NO3-AVAIL-SK | Alberta Ag / APHA 4500 NO3F - Available Nitrate-N | 2 | Y | Y | Y |  | 10/31/2022 | 10/31/2023 | 11/23/2023 7:26:23 AM | 2020-01-13 |  | RDGIBSON |  | MassPerMass | mg/kg | Y | (mass conc.) |  |  | Nutrients; | Nutrients; EMS code: AN-N | CHEMICAL |  | LAB |  |  |  | 2 | 8411be7c-d1ae-4d50-9ab1-f721aa00f612 | TRUE | 89561d96-834a-4e9c-aa57-2d9c4c89640d
Atrazine + n-dealkylated metabolites (mass conc.) | ANDA | ug/g | Atrazine + n-dealkylated metabolites | ZN03 | DCM+Ac.Extr:GC/MS | DCM+Ac.Extr:GC/MS EPA 8270E (mod) | 0.071 | Y | Y | Y |  | 1/25/2022 | 9/8/2022 | 12/15/2022 10:50:07 AM | 2022-06-13 |  | EMS |  | MassPerMass | mg/kg | Y | (mass conc.) |  | 1912-24-9, 6190-65-4, 1007-28-9 | Pesticides; | Pesticides; EMS code: ANDA | CHEMICAL |  | LAB |  |  |  | 2 | 8411be7c-d1ae-4d50-9ab1-f721aa00f612 | TRUE | 89561d96-834a-4e9c-aa57-2d9c4c89640d
Adsorbable Organic Halides (mass conc.) | AOX- | ug/g | Adsorbable Organic Halides | X459 | Na2SO3,HNO3,TOX Analyzer | Na2SO3;HNO3;TOX Analyzer | 0 | Y | Y | Y |  | 10/7/1996 | 10/9/1997 4:10:00 PM | 2/25/2009 4:42:43 PM | 1996-04-12 | 6/3/1998 6:51:41 PM | EMS |  | MassPerMass | mg/kg | Y | (mass conc.) |  |  | Aggregate Organics; | Aggregate Organics; EMS code: AOX- | CHEMICAL |  | LAB |  |  |  | 2 | 8411be7c-d1ae-4d50-9ab1-f721aa00f612 | TRUE | 89561d96-834a-4e9c-aa57-2d9c4c89640d
Plant available potassium (mass conc.) | AP-K | ug/g | Plant available potassium | AP-K | AP-K | Comm Soil Sci. Plant Anal, 25 (5&6) | 20 | Y | Y | Y |  | 9/1/2021 | 2/13/2023 | 1/11/2024 1:07:07 PM | 2022-06-29 |  | EMS |  | MassPerMass | mg/kg | Y | (mass conc.) |  | 7440-09-7 | Nutrients; | Nutrients; EMS code: AP-K | CHEMICAL |  | LAB |  |  |  | 2 | 8411be7c-d1ae-4d50-9ab1-f721aa00f612 | TRUE | 89561d96-834a-4e9c-aa57-2d9c4c89640d
Plant Available Phosphate reported as Phosphorus (mass conc.) | AP-P | ug/g | Plant Available Phosphate reported as Phosphorus | AP-P | PO4-AVAIL-SK | Comm. Soil Sci. Plant Anal. 25 (5&6) - Available Phosphate-P | 2 | Y | Y | Y |  | 9/1/2021 | 2/13/2023 | 1/11/2024 1:07:07 PM | 2020-01-13 |  | RDGIBSON |  | MassPerMass | mg/kg | Y | (mass conc.) |  | 14265-44-2 | Nutrients; | Nutrients; EMS code: AP-P | CHEMICAL |  | LAB |  |  |  | 2 | 8411be7c-d1ae-4d50-9ab1-f721aa00f612 | TRUE | 89561d96-834a-4e9c-aa57-2d9c4c89640d
Arsenic Extractable (mass conc.) | AS-E | ug/g | Arsenic Extractable | X230 | Hom,HNO3/HCl,ICP | The sample is dried, ground to pass 100 mesh, and digested with a nitric-hydrochloric acid mixture to solubilize the solid matter and to remove the organic material by oxidation and volatilization. The completed digests are submitted to metals instrumentation personnel for metals analysis by Inductively Coupled Atomic Emission Spectrophotometry (ICP-AES), or hydride analysis by atomic absorption. | 15 | Y | Y | Y |  | 12/13/2011 12:02:00 PM | 12/13/2011 12:02:00 PM | 2/9/2012 12:15:56 PM | 1996-04-12 | 6/3/1998 6:51:34 PM | EMS |  | MassPerMass | mg/kg | Y | (mass conc.) |  | 7440-38-2 | Metals - Extractable; | Metals - Extractable; EMS code: AS-E | CHEMICAL | Extractable | LAB |  |  |  | 2 | 8411be7c-d1ae-4d50-9ab1-f721aa00f612 | TRUE | 89561d96-834a-4e9c-aa57-2d9c4c89640d
Arsenic Total (mass conc.) | AS-T | ug/g | Arsenic Total | FS02 | D&G,Nitric/HCl:GF | Samples are dried at 60 C, then either sieved to -100 mesh (150 um) and rolled to homogenize, or finely ground with a mortar and pestle or a shatter box laboratory mill and rolled (depending on the submitter's requirements). The samples are then weighed into Teflon digestion liners and digested with HNO3 and HCl in a microwave oven. Samples are cooled, volumized, and allowed to settle overnight before being decanted. Analysis is then performed via Graphite Furnace Atomic Absorption Spectrometry (GF-AAS) (low level analysis). GFAA Spectrometry involves heating the sample in three or more stages. First, a low current heats the graphite tube to dry the sample. The second, or charring stage, destroys the organic matter and volatilizes other components at an intermediate temperature. Finally, a high current heats the tube to incandescence and, in an inert atmosphere, atomizes the element being determined. Additional stages may be added to drying and charring, and to cool and clean the tubes in between samples. The resultant ground-state atomic vapour absorbs monochromatic radiation from the source. A photoelectric detector measures the intensity of the transmitted radiation characteristic of the element being determined, which is inversely proportional to the concentration of ground-state atoms in the optical path over a limited range. Low level Cadmium and Lead are determined using Deuterium lamp background correction system whereas Arsenic and Selenium are determined by using Zeeman background correction system. | 0.5 | Y | Y | Y |  | 2/25/1998 4:36:00 PM | 10/22/2001 8:48:00 AM | 1/9/2002 1:28:48 AM | 1999-04-01 |  | NPEPPIN |  | MassPerMass | mg/kg | Y | (mass conc.) |  | 7440-38-2 | Metals - Total; | Metals - Total; EMS code: AS-T | CHEMICAL | Total | LAB |  |  |  | 40 | 8411be7c-d1ae-4d50-9ab1-f721aa00f612 | TRUE | 89561d96-834a-4e9c-aa57-2d9c4c89640d
Arsenic Total (mass conc.) | AS-T | ug/g | Arsenic Total | 0190 | D&G:N/P Dig:ICP Anal. | Sample is dried and grind-mixed before nitric perchloric digestion followed by ICP analysis. | 25 | Y | Y | Y |  |  |  | 10/24/1996 3:05:58 PM | 1996-04-12 | 6/3/1998 6:51:34 PM | EMS |  | MassPerMass | mg/kg | Y | (mass conc.) |  | 7440-38-2 | Metals - Total; | Metals - Total; EMS code: AS-T | CHEMICAL | Total | LAB |  |  |  | 40 | 8411be7c-d1ae-4d50-9ab1-f721aa00f612 | TRUE | 89561d96-834a-4e9c-aa57-2d9c4c89640d
Arsenic Total (mass conc.) | AS-T | ug/g | Arsenic Total | X228 | Hom,HNO3/HCl,HVAAS | Sample is not pre-dried, but is homogenized and digested with HNO3/HCl prior to analysis by hydride vapour AA Spectrophotometry (HVAAS). Moisture determined on separate aliquot is used to calculate dry weight result. | 0.01 | Y | Y | Y |  |  |  | 9/23/2003 9:46:53 PM | 1996-04-12 | 6/3/1998 6:51:41 PM | EMS |  | MassPerMass | mg/kg | Y | (mass conc.) |  | 7440-38-2 | Metals - Total; | Metals - Total; EMS code: AS-T | CHEMICAL | Total | LAB |  |  |  | 40 | 8411be7c-d1ae-4d50-9ab1-f721aa00f612 | TRUE | 89561d96-834a-4e9c-aa57-2d9c4c89640d
Arsenic Total (mass conc.) | AS-T | ug/g | Arsenic Total | 0196 | D&G: LTA/HCl: ICP | D&G: LTA/HCl: ICP | 25 | Y | Y | Y |  |  |  | 10/24/1996 12:50:32 PM | 1996-04-12 | 6/3/1998 6:51:34 PM | EMS |  | MassPerMass | mg/kg | Y | (mass conc.) |  | 7440-38-2 | Metals - Total; | Metals - Total; EMS code: AS-T | CHEMICAL | Total | LAB |  |  |  | 40 | 8411be7c-d1ae-4d50-9ab1-f721aa00f612 | TRUE | 89561d96-834a-4e9c-aa57-2d9c4c89640d
Arsenic Total (mass conc.) | AS-T | ug/g | Arsenic Total | FB04 | Freeze Dry,Hom,Acid Dig,ICP | Sample moisture is determined by weighing samples before and after freeze-drying. Freeze-dried samples are ground in a Braun blender before being weighed into Teflon PFA liners and digested with concentrated HNO3, concentrated HCl, and 50% H2O2 in a microwave oven; which results in a complete sample dissolution. Samples are collected and volumized with Type I water. Analysis is performed via Inductively Coupled Argon Plasma Atomic Emission Spectrometry (ICP-AES) (simultaneous multielement analysis), Graphite Furnace Atomic Absorption Spectrometry (GF-AAS) (low level Cd and Pb analysis), Cold Vapor Atomic Fluorescence Spectrometry (CV-AFS) (Mercury analysis) and/or Flame Atomic Absorption Spectrometry (F-AAS) (K analysis). | 4 | Y | Y | Y |  | 8/22/1996 6:11:00 PM | 2/1/2002 2:30:00 PM | 6/23/2003 1:15:27 PM | 1997-02-27 | 6/3/1998 6:51:46 PM | MPAK |  | MassPerMass | mg/kg | Y | (mass conc.) |  | 7440-38-2 | Metals - Total; | Metals - Total; EMS code: AS-T | CHEMICAL | Total | LAB |  |  |  | 40 | 8411be7c-d1ae-4d50-9ab1-f721aa00f612 | TRUE | 89561d96-834a-4e9c-aa57-2d9c4c89640d
Arsenic Total (mass conc.) | AS-T | ug/g | Arsenic Total | X492 | Homo,HCl-HNO3 dig,ICP-OES,dry calc | Homogenize samples and take sub-samples. For Total Recoverable Metals Digest with Aqua Regia. Analyses by ICPOES (Inductively Coupled Plasma Optical Emission Spectroscopy). Perform moisture analysis on separate sub-sample and calculate dry value for trace elements. | 100 | Y | Y | Y |  | 8/16/2022 6:31:00 PM | 8/16/2022 6:42:00 PM | 2/25/2023 1:41:51 PM | 1998-11-13 |  | NPEPPIN |  | MassPerMass | mg/kg | Y | (mass conc.) |  | 7440-38-2 | Metals - Total; | Metals - Total; EMS code: AS-T | CHEMICAL | Total | LAB |  |  |  | 40 | 8411be7c-d1ae-4d50-9ab1-f721aa00f612 | TRUE | 89561d96-834a-4e9c-aa57-2d9c4c89640d
Arsenic Total (mass conc.) | AS-T | ug/g | Arsenic Total | 0194 | D&G:N/P Dig:Hydr/ICP LL | D&G:N/P Dig:Hydr/ICP LL | 0.1 | Y | Y | Y |  |  |  | 10/24/1996 2:08:12 PM | 1996-04-12 | 6/3/1998 6:51:34 PM | EMS |  | MassPerMass | mg/kg | Y | (mass conc.) |  | 7440-38-2 | Metals - Total; | Metals - Total; EMS code: AS-T | CHEMICAL | Total | LAB |  |  |  | 40 | 8411be7c-d1ae-4d50-9ab1-f721aa00f612 | TRUE | 89561d96-834a-4e9c-aa57-2d9c4c89640d
Arsenic Total (mass conc.) | AS-T | ug/g | Arsenic Total | EQ02 | EQUIS (ug/g) | EQUIS (ug/g) | 0.1 | N | Y | Y |  |  |  | 10/23/1996 12:08:28 AM | 1996-04-12 | 6/3/1998 6:51:34 PM | EMS |  | MassPerMass | mg/kg | Y | (mass conc.) |  | 7440-38-2 | Metals - Total; | Metals - Total; EMS code: AS-T | CHEMICAL | Total | LAB |  |  |  | 40 | 8411be7c-d1ae-4d50-9ab1-f721aa00f612 | TRUE | 89561d96-834a-4e9c-aa57-2d9c4c89640d
Arsenic Total (mass conc.) | AS-T | ug/g | Arsenic Total | 0193 | Hom,N/P Dig,Hydr/ICP LL | Hom;N/P Dig;Hydr/ICP LL | 0.1 | Y | Y | Y |  |  |  | 10/24/1996 9:26:17 AM | 1996-04-12 | 6/3/1998 6:51:34 PM | EMS |  | MassPerMass | mg/kg | Y | (mass conc.) |  | 7440-38-2 | Metals - Total; | Metals - Total; EMS code: AS-T | CHEMICAL | Total | LAB |  |  |  | 40 | 8411be7c-d1ae-4d50-9ab1-f721aa00f612 | TRUE | 89561d96-834a-4e9c-aa57-2d9c4c89640d
Arsenic Total (mass conc.) | AS-T | ug/g | Arsenic Total | 0192 | Hom, Nitric/Perchlor,ICP | Sample already in a dry state so does not require drying before homogenization and nitric perchlorid digestion followed by ICP analysis. | 25 | Y | Y | Y |  | 2/13/2002 | 5/29/2002 | 1/14/2004 1:00:43 AM | 1996-04-12 | 6/3/1998 6:51:34 PM | EMS |  | MassPerMass | mg/kg | Y | (mass conc.) |  | 7440-38-2 | Metals - Total; | Metals - Total; EMS code: AS-T | CHEMICAL | Total | LAB |  |  |  | 40 | 8411be7c-d1ae-4d50-9ab1-f721aa00f612 | TRUE | 89561d96-834a-4e9c-aa57-2d9c4c89640d
Arsenic Total (mass conc.) | AS-T | ug/g | Arsenic Total | X551 | Metals in Biota (dry), total, acid digestion, ICP-SFMS | 0.1 gram of dried, homogenized biota is weighed in a microwave TFM vessel, and 8mL of Nitric Acid and 1mL of Hydrogen Peroxide are added. The sample is digested at 200 degrees C for 15 minutes in a closed vessel high pressure microwave oven. The sample is cooled, the volume adjusted to 100mL and introduced to an iductively coupled argon plasma-sector field mass spectrometer (ICP-SFMS) by pneumatic nebulization. Each respective element is measured at a specific mass to charge ratio, m/z value expressed in amu (atomic mass units), and at a specified instrument resolution. LR: Low Resolution ~300, MR: Mid Resolution ~4000 and HR: Hich Resolution ~10000. Ref: Method number 02-2705, National Laboratory for Environmental Testing, CCIW, Environment Canada, Burlington. Requested April 2003. | 0.02 | Y | Y | Y |  | 8/11/2015 | 10/30/2023 | 11/28/2023 2:21:33 PM | 2004-01-19 |  | UMULLER |  | MassPerMass | mg/kg | Y | (mass conc.) |  | 7440-38-2 | Metals - Total; | Metals - Total; EMS code: AS-T | CHEMICAL | Total | LAB |  |  |  | 40 | 8411be7c-d1ae-4d50-9ab1-f721aa00f612 | TRUE | 89561d96-834a-4e9c-aa57-2d9c4c89640d
Arsenic Total (mass conc.) | AS-T | ug/g | Arsenic Total | X209 | Hom,Nitr/Perchl,Hydr,AA | Hom;Nitr/Perchl;Hydr;AA | 0.025 | Y | Y | Y |  |  |  | 10/24/1996 1:00:18 PM | 1996-04-12 | 6/3/1998 6:51:34 PM | EMS |  | MassPerMass | mg/kg | Y | (mass conc.) |  | 7440-38-2 | Metals - Total; | Metals - Total; EMS code: AS-T | CHEMICAL | Total | LAB |  |  |  | 40 | 8411be7c-d1ae-4d50-9ab1-f721aa00f612 | TRUE | 89561d96-834a-4e9c-aa57-2d9c4c89640d
Arsenic Total (mass conc.) | AS-T | ug/g | Arsenic Total | 0031 | ICP | ICP | 100 | Y | Y | Y |  |  |  | 10/23/1996 11:03:42 PM | 1996-04-12 | 6/3/1998 6:51:41 PM | EMS |  | MassPerMass | mg/kg | Y | (mass conc.) |  | 7440-38-2 | Metals - Total; | Metals - Total; EMS code: AS-T | CHEMICAL | Total | LAB |  |  |  | 40 | 8411be7c-d1ae-4d50-9ab1-f721aa00f612 | TRUE | 89561d96-834a-4e9c-aa57-2d9c4c89640d
Arsenic Total (mass conc.) | AS-T | ug/g | Arsenic Total | FS82 | PBM,dry60C,10mesh,SALM-ICP-MS | PBM;dry60C;10mesh;SALM-ICP-MS | 0.2 | Y | Y | Y |  | 5/21/2002 | 7/24/2024 | 7/30/2024 10:00:14 AM | 2002-11-12 |  | UMULLER |  | MassPerMass | mg/kg | Y | (mass conc.) |  | 7440-38-2 | Metals - Total; | Metals - Total; EMS code: AS-T | CHEMICAL | Total | LAB |  |  |  | 40 | 8411be7c-d1ae-4d50-9ab1-f721aa00f612 | TRUE | 89561d96-834a-4e9c-aa57-2d9c4c89640d
Arsenic Total (mass conc.) | AS-T | ug/g | Arsenic Total | MTID | MET-DRY-CCMS-VA | Metals in Tissue by CRC ICPMS (DRY) Methodology: This method is conducted following British Columbia Lab Manual method "Metals in Animal Tissue and Vegetation (Biota) - Prescriptive". Tissue samples are homogenized and sub-sampled prior to hotblock digestion with nitric and hydrochloric acids, in combination with addition of hydrogen peroxide. Instrumental analysis is by collision cell inductively coupled plasma - mass spectrometry (modified from EPA Method 6020A). Method Limitation: This method employs a strong acid/peroxide digestion, and is intended to provide a conservative estimate of bio-available metals. Near complete recoveries are achieved for most toxicologically important metals, but elements associated with recalcitrant minerals may be only partially recovered. | 0.02 | Y | Y | Y |  | 8/13/2014 | 9/8/2022 | 10/26/2022 7:14:14 AM | 2015-03-09 | 3/11/2015 4:12:05 PM | RDGIBSON | EMS | MassPerMass | mg/kg | Y | (mass conc.) |  | 7440-38-2 | Metals - Total; | Metals - Total; EMS code: AS-T | CHEMICAL | Total | LAB |  |  |  | 40 | 8411be7c-d1ae-4d50-9ab1-f721aa00f612 | TRUE | 89561d96-834a-4e9c-aa57-2d9c4c89640d
Arsenic Total (mass conc.) | AS-T | ug/g | Arsenic Total | ICPM | Metals in Soil by CRC ICPMS | This analysis is carried out using procedures from CSR Analytical Method: "Strong Acid Leachable Metals (SALM) in Soil", BC Ministry of Environment, 26 June 2009, and procedures adapted from EPA Method 200.2. The sample is manually homogenized, dried at 60 degrees Celsius, sieved through a 63 um (230 mesh) sieve, and a representative subsample of the dry material is weighed. The sample is then digested at 95 degrees Celsius for 2 hours by block digester using concentrated nitric and hydrochloric acids. Instrumental analysis is by collision cell inductively coupled plasma - mass spectrometry (modifed from EPA Method 6020A). Method Limitation: This method is not a total digestion technique. It is a very strong acid digestion that is intended to dissolve those metals that may be environmentally available. By design, elements bound in silicate structures are not normally dissolved by this procedure as they are not usually mobile in the environment. | 0.05 | Y | Y | Y |  | 9/19/2017 | 9/24/2023 | 1/12/2024 11:16:52 AM | 2018-01-09 |  | JKROGH |  | MassPerMass | mg/kg | Y | (mass conc.) |  | 7440-38-2 | Metals - Total; | Metals - Total; EMS code: AS-T | CHEMICAL | Total | LAB |  |  |  | 40 | 8411be7c-d1ae-4d50-9ab1-f721aa00f612 | TRUE | 89561d96-834a-4e9c-aa57-2d9c4c89640d
Arsenic Total (mass conc.) | AS-T | ug/g | Arsenic Total | FB02 | Freeze Dry,Hom,Acid Dig,GF | Sample moisture is determined by weighing samples before and after freeze-drying. Freeze-dried samples are ground in a Braun blender before being weighed into Teflon PFA liners and digested with concentrated HNO3, concentrated HCl, and 50% H2O2 in a microwave oven; which results in a complete sample dissolution. Samples are cooled and volumized with Type I water. Analysis is performed via Inductively Coupled Argon Plasma Atomic Emission Spectrometry (ICP-AES) (simultaneous multielement analysis), Graphite Furnace Atomic Absorption Spectrometry (GF-AAS) (low level Cd and Pb analysis), Cold Vapor Atomic Fluorescence Spectrometry (CV-AFS) (Mercury analysis) and/or Flame Atomic Absorption Spectrometry (F-AAS) (K analysis). | 0.5 | Y | Y | Y |  | 7/19/2000 2:23:00 PM | 7/4/2001 12:31:00 PM | 11/21/2001 1:09:40 AM | 1999-11-16 |  | NPEPPIN |  | MassPerMass | mg/kg | Y | (mass conc.) |  | 7440-38-2 | Metals - Total; | Metals - Total; EMS code: AS-T | CHEMICAL | Total | LAB |  |  |  | 40 | 8411be7c-d1ae-4d50-9ab1-f721aa00f612 | TRUE | 89561d96-834a-4e9c-aa57-2d9c4c89640d
Arsenic Total (mass conc.) | AS-T | ug/g | Arsenic Total | FS01 | D&G,Nitric/HCl:ICP | Samples are dried at 60 C, then either sieved to -100mesh (150 um) and rolled to homogenize, or finely ground with a mortar and pestle or a shatter box laboratory mill and rolled (depending on the submitter's requirements). The samples are then weighed into Teflon digestion liners and digested with HNO3 and HCl in a microwave oven. Samples are cooled, volumized, and allowed to settle overnight before being decanted. Analysis is then performed via Inductively Coupled Argon Plasma Atomic Emission Spectrometry (ICP-AES) (Simultaneous multi element analysis). In ICP Spectrometry, the liquid sample is pumped to the nebulizer, where it is convertd into an aerosol. the nebulizer carrier gas flow than transports the wet aerosol past the impact bead, where the large droplets condense out and flow to the waste container. The remaining fine aerosol is carried into the plasma. There, the high temperature desolvates the aerosol and dissociates the sample material into individual atoms and ions, which are excited to emit light at wavelengths characteristic of the elements present. A diffraction grating in the spectrometer diffracts the various wavelengths of light through exit slits to the photo-multiplier tubes, which convert the light energy to electronic signals. | 8 | Y | Y | Y |  | 8/30/1996 1:52:00 PM | 10/10/2007 | 5/24/2008 1:15:02 AM | 1996-11-20 | 6/3/1998 6:51:46 PM | MPAK |  | MassPerMass | mg/kg | Y | (mass conc.) |  | 7440-38-2 | Metals - Total; | Metals - Total; EMS code: AS-T | CHEMICAL | Total | LAB |  |  |  | 40 | 8411be7c-d1ae-4d50-9ab1-f721aa00f612 | TRUE | 89561d96-834a-4e9c-aa57-2d9c4c89640d
Arsenic Total (mass conc.) | AS-T | ug/g | Arsenic Total | PB02 | PBM,HNO3/HCl dig,dry60C,100mesh, | Performance Based Method. Samples are dried at 60 C and sieved using a .149 mm (100 mesh) sieve. Solid samples are digested with the combination of nitric and hydrochloric acids with a 1:1 ratio of acids. For environmental purposes, strong acid leaches are used routinely since they have the advantage of speed, low cost, and superio reproducibility. All metals trapped within the refractory matrix are unlikely to have environmental consequences. Instrumental analysis of extracts produced using this digestion method can be performed by a variety of techniques. |  | Y | Y | Y |  | 5/24/2001 3:42:00 PM | 11/26/2001 10:23:00 AM | 5/26/2003 2:27:14 PM | 2001-07-18 |  | NPEPPIN |  | MassPerMass | mg/kg | Y | (mass conc.) |  | 7440-38-2 | Metals - Total; | Metals - Total; EMS code: AS-T | CHEMICAL | Total | LAB |  |  |  | 40 | 8411be7c-d1ae-4d50-9ab1-f721aa00f612 | TRUE | 89561d96-834a-4e9c-aa57-2d9c4c89640d
Arsenic Total (mass conc.) | AS-T | ug/g | Arsenic Total | X230 | Hom,HNO3/HCl,ICP | The sample is dried, ground to pass 100 mesh, and digested with a nitric-hydrochloric acid mixture to solubilize the solid matter and to remove the organic material by oxidation and volatilization. The completed digests are submitted to metals instrumentation personnel for metals analysis by Inductively Coupled Atomic Emission Spectrophotometry (ICP-AES), or hydride analysis by atomic absorption. | 25 | Y | Y | Y |  | 12/30/2005 | 12/30/2005 | 2/3/2006 1:13:12 AM | 1996-04-12 | 6/3/1998 6:51:34 PM | EMS |  | MassPerMass | mg/kg | Y | (mass conc.) |  | 7440-38-2 | Metals - Total; | Metals - Total; EMS code: AS-T | CHEMICAL | Total | LAB |  |  |  | 40 | 8411be7c-d1ae-4d50-9ab1-f721aa00f612 | TRUE | 89561d96-834a-4e9c-aa57-2d9c4c89640d
Atrazine + metabolites; Total (mass conc.) | ATMT | ug/g | Atrazine + metabolites; Total | ZN03 | DCM+Ac.Extr:GC/MS | DCM+Ac.Extr:GC/MS EPA 8270E (mod) | 0.005 | Y | Y | Y |  | 11/2/2022 12:53:00 AM | 11/2/2022 4:41:00 AM | 1/7/2023 3:12:10 PM | 2023-01-06 |  | EMS |  | MassPerMass | mg/kg | Y | (mass conc.) |  | 1912-24-9, 6190-65-4 , 1007-28-9 | Pesticides; | Pesticides; EMS code: ATMT | CHEMICAL | Total | LAB |  |  |  | 2 | 8411be7c-d1ae-4d50-9ab1-f721aa00f612 | TRUE | 89561d96-834a-4e9c-aa57-2d9c4c89640d
Atrazine-Desethyl (mass conc.) | ATZD | ug/g | Atrazine-Desethyl CAS: 6190-65-4 | ZN03 | DCM+Ac.Extr:GC/MS | DCM+Ac.Extr:GC/MS EPA 8270E (mod) | 0.05 | Y | Y | Y |  | 1/25/2022 | 2/1/2022 | 7/6/2022 5:20:43 PM | 2022-06-13 |  | EMS |  | MassPerMass | mg/kg | Y | (mass conc.) |  | 6190-65-4 | Organics; | Organics; EMS code: ATZD | CHEMICAL |  | LAB |  |  |  | 2 | 8411be7c-d1ae-4d50-9ab1-f721aa00f612 | TRUE | 89561d96-834a-4e9c-aa57-2d9c4c89640d
Boron Total (mass conc.) | B--T | ug/g | Boron Total | FS01 | D&G,Nitric/HCl:ICP | Samples are dried at 60 C, then either sieved to -100mesh (150 um) and rolled to homogenize, or finely ground with a mortar and pestle or a shatter box laboratory mill and rolled (depending on the submitter's requirements). The samples are then weighed into Teflon digestion liners and digested with HNO3 and HCl in a microwave oven. Samples are cooled, volumized, and allowed to settle overnight before being decanted. Analysis is then performed via Inductively Coupled Argon Plasma Atomic Emission Spectrometry (ICP-AES) (Simultaneous multi element analysis). In ICP Spectrometry, the liquid sample is pumped to the nebulizer, where it is convertd into an aerosol. the nebulizer carrier gas flow than transports the wet aerosol past the impact bead, where the large droplets condense out and flow to the waste container. The remaining fine aerosol is carried into the plasma. There, the high temperature desolvates the aerosol and dissociates the sample material into individual atoms and ions, which are excited to emit light at wavelengths characteristic of the elements present. A diffraction grating in the spectrometer diffracts the various wavelengths of light through exit slits to the photo-multiplier tubes, which convert the light energy to electronic signals. | 2 | Y | Y | Y |  | 12/5/1997 6:01:00 PM | 2/5/2002 | 5/28/2003 2:34:19 PM | 1997-10-17 | 6/3/1998 6:51:47 PM | NPEPPIN |  | MassPerMass | mg/kg | Y | (mass conc.) |  | 7440-42-8 | Metals - Total; | Metals - Total; EMS code: B--T | CHEMICAL | Total | LAB |  |  |  | 24 | 8411be7c-d1ae-4d50-9ab1-f721aa00f612 | TRUE | 89561d96-834a-4e9c-aa57-2d9c4c89640d
Boron Total (mass conc.) | B--T | ug/g | Boron Total | X551 | Metals in Biota (dry), total, acid digestion, ICP-SFMS | 0.1 gram of dried, homogenized biota is weighed in a microwave TFM vessel, and 8mL of Nitric Acid and 1mL of Hydrogen Peroxide are added. The sample is digested at 200 degrees C for 15 minutes in a closed vessel high pressure microwave oven. The sample is cooled, the volume adjusted to 100mL and introduced to an iductively coupled argon plasma-sector field mass spectrometer (ICP-SFMS) by pneumatic nebulization. Each respective element is measured at a specific mass to charge ratio, m/z value expressed in amu (atomic mass units), and at a specified instrument resolution. LR: Low Resolution ~300, MR: Mid Resolution ~4000 and HR: Hich Resolution ~10000. Ref: Method number 02-2705, National Laboratory for Environmental Testing, CCIW, Environment Canada, Burlington. Requested April 2003. | 1 | Y | Y | Y |  | 8/11/2015 | 10/30/2023 | 11/28/2023 2:21:33 PM | 2015-03-11 |  | RDGIBSON |  | MassPerMass | mg/kg | Y | (mass conc.) |  | 7440-42-8 | Metals - Total; | Metals - Total; EMS code: B--T | CHEMICAL | Total | LAB |  |  |  | 24 | 8411be7c-d1ae-4d50-9ab1-f721aa00f612 | TRUE | 89561d96-834a-4e9c-aa57-2d9c4c89640d
Boron Total (mass conc.) | B--T | ug/g | Boron Total | 0190 | D&G:N/P Dig:ICP Anal. | Sample is dried and grind-mixed before nitric perchloric digestion followed by ICP analysis. | 1 | Y | Y | Y |  |  |  | 10/23/1996 10:17:01 PM | 1996-04-12 | 6/3/1998 6:51:34 PM | EMS |  | MassPerMass | mg/kg | Y | (mass conc.) |  | 7440-42-8 | Metals - Total; | Metals - Total; EMS code: B--T | CHEMICAL | Total | LAB |  |  |  | 24 | 8411be7c-d1ae-4d50-9ab1-f721aa00f612 | TRUE | 89561d96-834a-4e9c-aa57-2d9c4c89640d
Boron Total (mass conc.) | B--T | ug/g | Boron Total | FS89 | Homo,HNO3 dig,ICP-AES | Homo;HNO3 dig;ICP-AES | 2 | Y | Y | Y |  | 8/20/2001 12:00:00 PM | 10/31/2022 | 11/22/2022 2:40:39 PM | 2001-03-08 |  | NPEPPIN |  | MassPerMass | mg/kg | Y | (mass conc.) |  | 7440-42-8 | Metals - Total; | Metals - Total; EMS code: B--T | CHEMICAL | Total | LAB |  |  |  | 24 | 8411be7c-d1ae-4d50-9ab1-f721aa00f612 | TRUE | 89561d96-834a-4e9c-aa57-2d9c4c89640d
Boron Total (mass conc.) | B--T | ug/g | Boron Total | 0192 | Hom, Nitric/Perchlor,ICP | Sample already in a dry state so does not require drying before homogenization and nitric perchlorid digestion followed by ICP analysis. | 1 | Y | Y | Y |  |  |  | 10/24/1996 11:23:41 AM | 1996-04-12 | 6/3/1998 6:51:34 PM | EMS |  | MassPerMass | mg/kg | Y | (mass conc.) |  | 7440-42-8 | Metals - Total; | Metals - Total; EMS code: B--T | CHEMICAL | Total | LAB |  |  |  | 24 | 8411be7c-d1ae-4d50-9ab1-f721aa00f612 | TRUE | 89561d96-834a-4e9c-aa57-2d9c4c89640d
Boron Total (mass conc.) | B--T | ug/g | Boron Total | FS82 | PBM,dry60C,10mesh,SALM-ICP-MS | PBM;dry60C;10mesh;SALM-ICP-MS | 4 | Y | Y | Y |  | 12/7/2009 3:52:00 PM | 7/24/2024 | 7/29/2024 5:17:09 PM | 2010-03-29 |  | EMS |  | MassPerMass | mg/kg | Y | (mass conc.) |  | 7440-42-8 | Metals - Total; | Metals - Total; EMS code: B--T | CHEMICAL | Total | LAB |  |  |  | 24 | 8411be7c-d1ae-4d50-9ab1-f721aa00f612 | TRUE | 89561d96-834a-4e9c-aa57-2d9c4c89640d
Boron Total (mass conc.) | B--T | ug/g | Boron Total | EQ02 | EQUIS (ug/g) | EQUIS (ug/g) | 1 | N | Y | Y |  |  |  | 10/23/1996 12:08:28 AM | 1996-04-12 | 6/3/1998 6:51:34 PM | EMS |  | MassPerMass | mg/kg | Y | (mass conc.) |  | 7440-42-8 | Metals - Total; | Metals - Total; EMS code: B--T | CHEMICAL | Total | LAB |  |  |  | 24 | 8411be7c-d1ae-4d50-9ab1-f721aa00f612 | TRUE | 89561d96-834a-4e9c-aa57-2d9c4c89640d
Boron Total (mass conc.) | B--T | ug/g | Boron Total | PB02 | PBM,HNO3/HCl dig,dry60C,100mesh, | Performance Based Method. Samples are dried at 60 C and sieved using a .149 mm (100 mesh) sieve. Solid samples are digested with the combination of nitric and hydrochloric acids with a 1:1 ratio of acids. For environmental purposes, strong acid leaches are used routinely since they have the advantage of speed, low cost, and superio reproducibility. All metals trapped within the refractory matrix are unlikely to have environmental consequences. Instrumental analysis of extracts produced using this digestion method can be performed by a variety of techniques. |  | Y | Y | Y |  | 9/13/2001 | 9/13/2001 | 11/6/2002 3:52:32 PM | 2001-07-18 |  | NPEPPIN |  | MassPerMass | mg/kg | Y | (mass conc.) |  | 7440-42-8 | Metals - Total; | Metals - Total; EMS code: B--T | CHEMICAL | Total | LAB |  |  |  | 24 | 8411be7c-d1ae-4d50-9ab1-f721aa00f612 | TRUE | 89561d96-834a-4e9c-aa57-2d9c4c89640d
Boron Total (mass conc.) | B--T | ug/g | Boron Total | FB04 | Freeze Dry,Hom,Acid Dig,ICP | Sample moisture is determined by weighing samples before and after freeze-drying. Freeze-dried samples are ground in a Braun blender before being weighed into Teflon PFA liners and digested with concentrated HNO3, concentrated HCl, and 50% H2O2 in a microwave oven; which results in a complete sample dissolution. Samples are collected and volumized with Type I water. Analysis is performed via Inductively Coupled Argon Plasma Atomic Emission Spectrometry (ICP-AES) (simultaneous multielement analysis), Graphite Furnace Atomic Absorption Spectrometry (GF-AAS) (low level Cd and Pb analysis), Cold Vapor Atomic Fluorescence Spectrometry (CV-AFS) (Mercury analysis) and/or Flame Atomic Absorption Spectrometry (F-AAS) (K analysis). | 0.8 | Y | Y | Y |  | 8/26/1998 6:05:00 PM | 2/1/2002 2:30:00 PM | 6/23/2003 1:15:28 PM | 1997-04-02 | 6/3/1998 6:51:46 PM | MPAK |  | MassPerMass | mg/kg | Y | (mass conc.) |  | 7440-42-8 | Metals - Total; | Metals - Total; EMS code: B--T | CHEMICAL | Total | LAB |  |  |  | 24 | 8411be7c-d1ae-4d50-9ab1-f721aa00f612 | TRUE | 89561d96-834a-4e9c-aa57-2d9c4c89640d
Boron Total (mass conc.) | B--T | ug/g | Boron Total | MTID | MET-DRY-CCMS-VA | Metals in Tissue by CRC ICPMS (DRY) Methodology: This method is conducted following British Columbia Lab Manual method "Metals in Animal Tissue and Vegetation (Biota) - Prescriptive". Tissue samples are homogenized and sub-sampled prior to hotblock digestion with nitric and hydrochloric acids, in combination with addition of hydrogen peroxide. Instrumental analysis is by collision cell inductively coupled plasma - mass spectrometry (modified from EPA Method 6020A). Method Limitation: This method employs a strong acid/peroxide digestion, and is intended to provide a conservative estimate of bio-available metals. Near complete recoveries are achieved for most toxicologically important metals, but elements associated with recalcitrant minerals may be only partially recovered. | 1 | Y | Y | Y |  | 8/13/2014 | 9/8/2022 | 10/26/2022 7:14:14 AM | 2015-03-09 | 3/11/2015 4:12:05 PM | RDGIBSON | EMS | MassPerMass | mg/kg | Y | (mass conc.) |  | 7440-42-8 | Metals - Total; | Metals - Total; EMS code: B--T | CHEMICAL | Total | LAB |  |  |  | 24 | 8411be7c-d1ae-4d50-9ab1-f721aa00f612 | TRUE | 89561d96-834a-4e9c-aa57-2d9c4c89640d
Boron Total (mass conc.) | B--T | ug/g | Boron Total | ICPM | Metals in Soil by CRC ICPMS | This analysis is carried out using procedures from CSR Analytical Method: "Strong Acid Leachable Metals (SALM) in Soil", BC Ministry of Environment, 26 June 2009, and procedures adapted from EPA Method 200.2. The sample is manually homogenized, dried at 60 degrees Celsius, sieved through a 63 um (230 mesh) sieve, and a representative subsample of the dry material is weighed. The sample is then digested at 95 degrees Celsius for 2 hours by block digester using concentrated nitric and hydrochloric acids. Instrumental analysis is by collision cell inductively coupled plasma - mass spectrometry (modifed from EPA Method 6020A). Method Limitation: This method is not a total digestion technique. It is a very strong acid digestion that is intended to dissolve those metals that may be environmentally available. By design, elements bound in silicate structures are not normally dissolved by this procedure as they are not usually mobile in the environment. | 10 | Y | Y | Y |  | 9/19/2017 | 9/24/2023 | 1/12/2024 11:16:52 AM | 2018-01-09 |  | JKROGH |  | MassPerMass | mg/kg | Y | (mass conc.) |  | 7440-42-8 | Metals - Total; | Metals - Total; EMS code: B--T | CHEMICAL | Total | LAB |  |  |  | 24 | 8411be7c-d1ae-4d50-9ab1-f721aa00f612 | TRUE | 89561d96-834a-4e9c-aa57-2d9c4c89640d
Boron Total (mass conc.) | B--T | ug/g | Boron Total | X230 | Hom,HNO3/HCl,ICP | The sample is dried, ground to pass 100 mesh, and digested with a nitric-hydrochloric acid mixture to solubilize the solid matter and to remove the organic material by oxidation and volatilization. The completed digests are submitted to metals instrumentation personnel for metals analysis by Inductively Coupled Atomic Emission Spectrophotometry (ICP-AES), or hydride analysis by atomic absorption. | 1 | Y | Y | Y |  | 2/12/2002 | 5/29/2002 | 1/14/2004 1:00:43 AM | 1998-11-05 |  | NPEPPIN |  | MassPerMass | mg/kg | Y | (mass conc.) |  | 7440-42-8 | Metals - Total; | Metals - Total; EMS code: B--T | CHEMICAL | Total | LAB |  |  |  | 24 | 8411be7c-d1ae-4d50-9ab1-f721aa00f612 | TRUE | 89561d96-834a-4e9c-aa57-2d9c4c89640d
Bromomethane (mass conc.) | B002 | ug/g | Bromomethane | MS02 | Purge&Trap GC/MS (VOC-S) | Purge&Trap GC/MS (VOC-S) | 0.012 | Y | Y | Y |  | 11/19/2004 | 11/29/2004 1:55:00 PM | 1/6/2005 1:01:54 AM | 1996-04-12 | 6/3/1998 6:51:34 PM | EMS |  | MassPerMass | mg/kg | Y | (mass conc.) |  | 74-83-9 | Volatile Organic Compounds (VOCs); | Volatile Organic Compounds (VOCs); EMS code: B002 | CHEMICAL |  | LAB |  |  |  | 2 | 8411be7c-d1ae-4d50-9ab1-f721aa00f612 | TRUE | 89561d96-834a-4e9c-aa57-2d9c4c89640d
Bromophos (mass conc.) | B007 | ug/g | Bromophos | ZN03 | DCM+Ac.Extr:GC/MS | DCM+Ac.Extr:GC/MS EPA 8270E (mod) | 0.01 | Y | Y | Y |  | 4/20/2002 10:25:00 AM | 10/16/2002 3:20:00 PM | 2/25/2004 1:09:43 AM | 1996-04-12 | 11/16/1999 2:27:40 PM | EMS | NPEPPIN | MassPerMass | mg/kg | Y | (mass conc.) |  | 2104-96-3 | Pesticides; | Pesticides; EMS code: B007 | CHEMICAL |  | LAB |  |  |  | 2 | 8411be7c-d1ae-4d50-9ab1-f721aa00f612 | TRUE | 89561d96-834a-4e9c-aa57-2d9c4c89640d
Bromoxynil (mass conc.) | B009 | ug/g | Bromoxynil | FS15 | DCM/MEOH acid extr'n,DCM,methn,Florisil,HRGC-EC | Sediment samples are shaken with a mixture of Dichloromethane, Methanol and Sulphuric Acid, filtered, then extracted with Dichloromethane. After concentration, the extract is methylated using ethereal Diazomethane. Extracts are cleaned up as required using Florisil. The extracts are analysed for Acid Extractable Herbicides using High Resolution Gas Chromatography with Electron Capture detection. Positive results may be verified by use of a secondary confirmation GC column. |  | Y | Y | Y |  | 4/4/2002 | 6/24/2003 | 2/26/2004 1:05:26 AM | 1998-12-30 |  | NPEPPIN |  | MassPerMass | mg/kg | Y | (mass conc.) |  | 1689-84-5 | Pesticides; | Pesticides; EMS code: B009 | CHEMICAL |  | LAB |  |  |  | 4 | 8411be7c-d1ae-4d50-9ab1-f721aa00f612 | TRUE | 89561d96-834a-4e9c-aa57-2d9c4c89640d
Bromoxynil (mass conc.) | B009 | ug/g | Bromoxynil | ZN03 | DCM+Ac.Extr:GC/MS | DCM+Ac.Extr:GC/MS EPA 8270E (mod) | 0.0005 | Y | Y | Y |  | 1/14/2022 | 11/2/2022 4:41:00 AM | 1/11/2024 1:07:07 PM | 2022-07-27 |  | EMS |  | MassPerMass | mg/kg | Y | (mass conc.) |  | 1689-84-5 | Pesticides; | Pesticides; EMS code: B009 | CHEMICAL |  | LAB |  |  |  | 4 | 8411be7c-d1ae-4d50-9ab1-f721aa00f612 | TRUE | 89561d96-834a-4e9c-aa57-2d9c4c89640d
Bromodichloromethane (mass conc.) | B012 | ug/g | Bromodichloromethane | MS02 | Purge&Trap GC/MS (VOC-S) | Purge&Trap GC/MS (VOC-S) | 0.002 | Y | Y | Y |  | 11/19/2004 | 10/28/2022 5:04:00 PM | 1/11/2024 1:07:07 PM | 1996-04-12 | 6/3/1998 6:51:45 PM | EMS |  | MassPerMass | mg/kg | Y | (mass conc.) |  | 75-27-4 | Volatile Organic Compounds (VOCs); | Volatile Organic Compounds (VOCs); EMS code: B012 | CHEMICAL |  | LAB |  |  |  | 4 | 8411be7c-d1ae-4d50-9ab1-f721aa00f612 | TRUE | 89561d96-834a-4e9c-aa57-2d9c4c89640d
Bromodichloromethane (mass conc.) | B012 | ug/g | Bromodichloromethane | FS04 | Static Headspace:HRGC/LRMS | Static Headspace anaylsis is a method for the determination of volatile compounds in liquids and/or solids by analysing the vapour phase of a sample in a closed system; in this case a sealed vial. Static Headspace is sometimes referred to as Equilibrium Headspace because the vapour phase above the sample in a sealed vial is brought into thermodynamic equilibrium with the sample prior to analysis. Volatile organic compounds are thermally extracted from the sample matrix by Static Headspace sampling and introduced directly to a thick-film megabore GC column. Compounds eluting from the GC column are introduced into a Mass Spectrometer and target compounds are identified by a comparison of both retention times and mass spectra with those of reference standards stored in a computerized data system. Reference retention times and mass spectra for analytes are obtained by the measurement of calibration standards under precisely the same extraction conditions used for samples. The concentration of each identified component is measured by relating the response of the sample quantitation mass ions to the response of the quantitation mass ions of a series of external standards. A deuterated surrogate recovery standard is added to provide information on matrix effects. | 0.05 | Y | Y | Y |  | 6/30/1999 4:41:00 PM | 5/22/2015 | 7/3/2015 3:19:03 PM | 1996-09-16 | 6/3/1998 6:51:44 PM | MPAK |  | MassPerMass | mg/kg | Y | (mass conc.) |  | 75-27-4 | Volatile Organic Compounds (VOCs); | Volatile Organic Compounds (VOCs); EMS code: B012 | CHEMICAL |  | LAB |  |  |  | 4 | 8411be7c-d1ae-4d50-9ab1-f721aa00f612 | TRUE | 89561d96-834a-4e9c-aa57-2d9c4c89640d
Bromoform (mass conc.) | B013 | ug/g | Bromoform | MS02 | Purge&Trap GC/MS (VOC-S) | Purge&Trap GC/MS (VOC-S) | 0.002 | Y | Y | Y |  | 11/19/2004 | 10/28/2022 5:04:00 PM | 1/11/2024 1:07:07 PM | 1996-04-12 | 6/3/1998 6:51:34 PM | EMS |  | MassPerMass | mg/kg | Y | (mass conc.) |  | 75-25-2 | Volatile Organic Compounds (VOCs); | Volatile Organic Compounds (VOCs); EMS code: B013 | CHEMICAL |  | LAB |  |  |  | 4 | 8411be7c-d1ae-4d50-9ab1-f721aa00f612 | TRUE | 89561d96-834a-4e9c-aa57-2d9c4c89640d
Bromoform (mass conc.) | B013 | ug/g | Bromoform | FS04 | Static Headspace:HRGC/LRMS | Static Headspace anaylsis is a method for the determination of volatile compounds in liquids and/or solids by analysing the vapour phase of a sample in a closed system; in this case a sealed vial. Static Headspace is sometimes referred to as Equilibrium Headspace because the vapour phase above the sample in a sealed vial is brought into thermodynamic equilibrium with the sample prior to analysis. Volatile organic compounds are thermally extracted from the sample matrix by Static Headspace sampling and introduced directly to a thick-film megabore GC column. Compounds eluting from the GC column are introduced into a Mass Spectrometer and target compounds are identified by a comparison of both retention times and mass spectra with those of reference standards stored in a computerized data system. Reference retention times and mass spectra for analytes are obtained by the measurement of calibration standards under precisely the same extraction conditions used for samples. The concentration of each identified component is measured by relating the response of the sample quantitation mass ions to the response of the quantitation mass ions of a series of external standards. A deuterated surrogate recovery standard is added to provide information on matrix effects. | 0.1 | Y | Y | Y |  | 6/30/1999 5:05:00 PM | 5/22/2015 | 7/3/2015 3:19:03 PM | 1996-09-16 | 6/3/1998 6:51:44 PM | MPAK |  | MassPerMass | mg/kg | Y | (mass conc.) |  | 75-25-2 | Volatile Organic Compounds (VOCs); | Volatile Organic Compounds (VOCs); EMS code: B013 | CHEMICAL |  | LAB |  |  |  | 4 | 8411be7c-d1ae-4d50-9ab1-f721aa00f612 | TRUE | 89561d96-834a-4e9c-aa57-2d9c4c89640d
Bromacil (mass conc.) | B014 | ug/g | Bromacil | ZN03 | DCM+Ac.Extr:GC/MS | DCM+Ac.Extr:GC/MS EPA 8270E (mod) | 0.01 | Y | Y | Y |  | 1/14/2022 | 11/2/2022 4:41:00 AM | 1/11/2024 1:07:07 PM | 1999-11-16 |  | NPEPPIN |  | MassPerMass | mg/kg | Y | (mass conc.) |  | 314-40-9 | Pesticides; | Pesticides; EMS code: B014 | CHEMICAL |  | LAB |  |  |  | 2 | 8411be7c-d1ae-4d50-9ab1-f721aa00f612 | TRUE | 89561d96-834a-4e9c-aa57-2d9c4c89640d
BHC; alpha (mass conc.) | B017 | ug/g | BHC; alpha | ZN03 | DCM+Ac.Extr:GC/MS | DCM+Ac.Extr:GC/MS EPA 8270E (mod) | 0.03 | Y | Y | Y |  | 4/20/2002 10:10:00 AM | 11/2/2022 4:41:00 AM | 1/7/2023 3:12:10 PM | 1996-04-12 | 11/16/1999 2:27:40 PM | EMS | NPEPPIN | MassPerMass | mg/kg | Y | (mass conc.) |  | 319-84-6 | Pesticides; | Pesticides; EMS code: B017 | CHEMICAL |  | LAB |  |  |  | 2 | 8411be7c-d1ae-4d50-9ab1-f721aa00f612 | TRUE | 89561d96-834a-4e9c-aa57-2d9c4c89640d
BHC; beta (mass conc.) | B018 | ug/g | BHC; beta | ZN03 | DCM+Ac.Extr:GC/MS | DCM+Ac.Extr:GC/MS EPA 8270E (mod) | 0.03 | Y | Y | Y |  | 4/20/2002 10:10:00 AM | 11/2/2022 4:41:00 AM | 1/7/2023 3:12:10 PM | 1996-04-12 | 11/16/1999 2:27:40 PM | EMS | NPEPPIN | MassPerMass | mg/kg | Y | (mass conc.) |  | 319-85-7 | Pesticides; | Pesticides; EMS code: B018 | CHEMICAL |  | LAB |  |  |  | 2 | 8411be7c-d1ae-4d50-9ab1-f721aa00f612 | TRUE | 89561d96-834a-4e9c-aa57-2d9c4c89640d
BHC; delta (mass conc.) | B019 | ug/g | BHC; delta | ZN03 | DCM+Ac.Extr:GC/MS | DCM+Ac.Extr:GC/MS EPA 8270E (mod) | 0.05 | Y | Y | Y |  | 11/2/2022 12:53:00 AM | 11/2/2022 4:41:00 AM | 1/7/2023 3:12:10 PM | 2003-06-16 |  | UMULLER |  | MassPerMass | mg/kg | Y | (mass conc.) |  | 319-86-8 | Pesticides; | Pesticides; EMS code: B019 | CHEMICAL |  | LAB |  |  |  | 2 | 8411be7c-d1ae-4d50-9ab1-f721aa00f612 | TRUE | 89561d96-834a-4e9c-aa57-2d9c4c89640d
Benzene (mass conc.) | B020 | ug/g | Benzene | MS03 | Static Headspace GC/MS (Soil) | (Soil) A static headspace procedure is used as a means of driving the analytes out of the matrix into a headspace. Once equilibrium is achieved, a fixed volume of headspeace is taken for subsequent determination by Gas Chromatography - Mass Spectroscopy (GC/MS) using Selected Ion Monitoring. | 0.005 | Y | Y | Y |  |  |  | 4/30/2021 11:32:40 AM | 2009-12-18 |  | RDGIBSON |  | MassPerMass | mg/kg | Y | (mass conc.) |  | 71-43-2 | Petroleum Hydrocarbons; | Petroleum Hydrocarbons; EMS code: B020 | CHEMICAL |  | LAB |  |  |  | 10 | 8411be7c-d1ae-4d50-9ab1-f721aa00f612 | TRUE | 89561d96-834a-4e9c-aa57-2d9c4c89640d
Benzene (mass conc.) | B020 | ug/g | Benzene | X263 | Purge and trap GC/MS | Purge and trap GC/MS | 0.001 | Y | Y | Y |  | 3/29/2006 | 4/4/2006 | 4/27/2006 1:02:35 AM | 1996-04-12 | 6/3/1998 6:51:41 PM | EMS |  | MassPerMass | mg/kg | Y | (mass conc.) |  | 71-43-2 | Petroleum Hydrocarbons; | Petroleum Hydrocarbons; EMS code: B020 | CHEMICAL |  | LAB |  |  |  | 10 | 8411be7c-d1ae-4d50-9ab1-f721aa00f612 | TRUE | 89561d96-834a-4e9c-aa57-2d9c4c89640d
Benzene (mass conc.) | B020 | ug/g | Benzene | FS04 | Static Headspace:HRGC/LRMS | Static Headspace anaylsis is a method for the determination of volatile compounds in liquids and/or solids by analysing the vapour phase of a sample in a closed system; in this case a sealed vial. Static Headspace is sometimes referred to as Equilibrium Headspace because the vapour phase above the sample in a sealed vial is brought into thermodynamic equilibrium with the sample prior to analysis. Volatile organic compounds are thermally extracted from the sample matrix by Static Headspace sampling and introduced directly to a thick-film megabore GC column. Compounds eluting from the GC column are introduced into a Mass Spectrometer and target compounds are identified by a comparison of both retention times and mass spectra with those of reference standards stored in a computerized data system. Reference retention times and mass spectra for analytes are obtained by the measurement of calibration standards under precisely the same extraction conditions used for samples. The concentration of each identified component is measured by relating the response of the sample quantitation mass ions to the response of the quantitation mass ions of a series of external standards. A deuterated surrogate recovery standard is added to provide information on matrix effects. | 0.01 | Y | Y | Y |  | 7/2/1999 2:39:00 PM | 3/7/2013 3:50:00 AM | 3/19/2013 1:15:54 PM | 1996-09-17 | 6/3/1998 6:51:45 PM | MPAK |  | MassPerMass | mg/kg | Y | (mass conc.) |  | 71-43-2 | Petroleum Hydrocarbons; | Petroleum Hydrocarbons; EMS code: B020 | CHEMICAL |  | LAB |  |  |  | 10 | 8411be7c-d1ae-4d50-9ab1-f721aa00f612 | TRUE | 89561d96-834a-4e9c-aa57-2d9c4c89640d
Benzene (mass conc.) | B020 | ug/g | Benzene | MS02 | Purge&Trap GC/MS (VOC-S) | Purge&Trap GC/MS (VOC-S) | 0.001 | Y | Y | Y |  | 11/19/2004 | 10/28/2022 5:04:00 PM | 7/19/2024 8:20:35 AM | 1996-04-12 | 6/3/1998 6:51:34 PM | EMS |  | MassPerMass | mg/kg | Y | (mass conc.) |  | 71-43-2 | Petroleum Hydrocarbons; | Petroleum Hydrocarbons; EMS code: B020 | CHEMICAL |  | LAB |  |  |  | 10 | 8411be7c-d1ae-4d50-9ab1-f721aa00f612 | TRUE | 89561d96-834a-4e9c-aa57-2d9c4c89640d
Benzene (mass conc.) | B020 | ug/g | Benzene | MEOH | MeOH extrac,GC/FID,nC6-nC10 | MeOH extrac;GC/FID;nC6-nC10. EPA8260B; 5021; 5035; BC MOE | 0.005 | Y | Y | Y |  | 5/21/2015 | 8/11/2019 | 8/13/2019 10:56:07 AM | 2015-05-26 |  | RDGIBSON |  | MassPerMass | mg/kg | Y | (mass conc.) |  | 71-43-2 | Petroleum Hydrocarbons; | Petroleum Hydrocarbons; EMS code: B020 | CHEMICAL |  | LAB |  |  |  | 10 | 8411be7c-d1ae-4d50-9ab1-f721aa00f612 | TRUE | 89561d96-834a-4e9c-aa57-2d9c4c89640d
Ethylbenzene (mass conc.) | B021 | ug/g | Ethylbenzene | MEOH | MeOH extrac,GC/FID,nC6-nC10 | MeOH extrac;GC/FID;nC6-nC10. EPA8260B; 5021; 5035; BC MOE | 0.015 | Y | Y | Y |  | 5/21/2015 | 8/11/2019 | 8/13/2019 10:56:07 AM | 2015-05-26 |  | RDGIBSON |  | MassPerMass | mg/kg | Y | (mass conc.) |  | 100-41-4 | Petroleum Hydrocarbons; | Petroleum Hydrocarbons; EMS code: B021 | CHEMICAL |  | LAB |  |  |  | 10 | 8411be7c-d1ae-4d50-9ab1-f721aa00f612 | TRUE | 89561d96-834a-4e9c-aa57-2d9c4c89640d
Ethylbenzene (mass conc.) | B021 | ug/g | Ethylbenzene | X263 | Purge and trap GC/MS | Purge and trap GC/MS | 0.001 | Y | Y | Y |  | 3/29/2006 | 4/4/2006 | 4/27/2006 1:02:35 AM | 1996-04-12 | 6/3/1998 6:51:41 PM | EMS |  | MassPerMass | mg/kg | Y | (mass conc.) |  | 100-41-4 | Petroleum Hydrocarbons; | Petroleum Hydrocarbons; EMS code: B021 | CHEMICAL |  | LAB |  |  |  | 10 | 8411be7c-d1ae-4d50-9ab1-f721aa00f612 | TRUE | 89561d96-834a-4e9c-aa57-2d9c4c89640d
Ethylbenzene (mass conc.) | B021 | ug/g | Ethylbenzene | FS04 | Static Headspace:HRGC/LRMS | Static Headspace anaylsis is a method for the determination of volatile compounds in liquids and/or solids by analysing the vapour phase of a sample in a closed system; in this case a sealed vial. Static Headspace is sometimes referred to as Equilibrium Headspace because the vapour phase above the sample in a sealed vial is brought into thermodynamic equilibrium with the sample prior to analysis. Volatile organic compounds are thermally extracted from the sample matrix by Static Headspace sampling and introduced directly to a thick-film megabore GC column. Compounds eluting from the GC column are introduced into a Mass Spectrometer and target compounds are identified by a comparison of both retention times and mass spectra with those of reference standards stored in a computerized data system. Reference retention times and mass spectra for analytes are obtained by the measurement of calibration standards under precisely the same extraction conditions used for samples. The concentration of each identified component is measured by relating the response of the sample quantitation mass ions to the response of the quantitation mass ions of a series of external standards. A deuterated surrogate recovery standard is added to provide information on matrix effects. | 0.01 | Y | Y | Y |  | 7/2/1999 2:40:00 PM | 3/7/2013 3:50:00 AM | 3/19/2013 1:15:54 PM | 1996-09-17 | 6/3/1998 6:51:45 PM | MPAK |  | MassPerMass | mg/kg | Y | (mass conc.) |  | 100-41-4 | Petroleum Hydrocarbons; | Petroleum Hydrocarbons; EMS code: B021 | CHEMICAL |  | LAB |  |  |  | 10 | 8411be7c-d1ae-4d50-9ab1-f721aa00f612 | TRUE | 89561d96-834a-4e9c-aa57-2d9c4c89640d
Ethylbenzene (mass conc.) | B021 | ug/g | Ethylbenzene | MS02 | Purge&Trap GC/MS (VOC-S) | Purge&Trap GC/MS (VOC-S) | 0.002 | Y | Y | Y |  | 11/19/2004 | 10/28/2022 5:04:00 PM | 7/19/2024 8:20:35 AM | 1996-04-12 | 6/3/1998 6:51:34 PM | EMS |  | MassPerMass | mg/kg | Y | (mass conc.) |  | 100-41-4 | Petroleum Hydrocarbons; | Petroleum Hydrocarbons; EMS code: B021 | CHEMICAL |  | LAB |  |  |  | 10 | 8411be7c-d1ae-4d50-9ab1-f721aa00f612 | TRUE | 89561d96-834a-4e9c-aa57-2d9c4c89640d
Ethylbenzene (mass conc.) | B021 | ug/g | Ethylbenzene | MS03 | Static Headspace GC/MS (Soil) | (Soil) A static headspace procedure is used as a means of driving the analytes out of the matrix into a headspace. Once equilibrium is achieved, a fixed volume of headspeace is taken for subsequent determination by Gas Chromatography - Mass Spectroscopy (GC/MS) using Selected Ion Monitoring. | 0.01 | Y | Y | Y |  |  |  | 4/30/2021 11:32:40 AM | 2009-12-18 |  | RDGIBSON |  | MassPerMass | mg/kg | Y | (mass conc.) |  | 100-41-4 | Petroleum Hydrocarbons; | Petroleum Hydrocarbons; EMS code: B021 | CHEMICAL |  | LAB |  |  |  | 10 | 8411be7c-d1ae-4d50-9ab1-f721aa00f612 | TRUE | 89561d96-834a-4e9c-aa57-2d9c4c89640d
1;2 Dichlorobenzene (mass conc.) | B022 | ug/g | 1;2 Dichlorobenzene | MS02 | Purge&Trap GC/MS (VOC-S) | Purge&Trap GC/MS (VOC-S) | 0.003 | Y | Y | Y |  | 11/19/2004 | 2/4/2022 | 1/11/2024 1:07:07 PM | 1996-04-12 | 6/3/1998 6:51:45 PM | EMS |  | MassPerMass | mg/kg | Y | (mass conc.) |  | 95-50-1 | Volatile Organic Compounds (VOCs); | Volatile Organic Compounds (VOCs); EMS code: B022 | CHEMICAL |  | LAB |  |  |  | 4 | 8411be7c-d1ae-4d50-9ab1-f721aa00f612 | TRUE | 89561d96-834a-4e9c-aa57-2d9c4c89640d
1;2 Dichlorobenzene (mass conc.) | B022 | ug/g | 1;2 Dichlorobenzene | FS04 | Static Headspace:HRGC/LRMS | Static Headspace anaylsis is a method for the determination of volatile compounds in liquids and/or solids by analysing the vapour phase of a sample in a closed system; in this case a sealed vial. Static Headspace is sometimes referred to as Equilibrium Headspace because the vapour phase above the sample in a sealed vial is brought into thermodynamic equilibrium with the sample prior to analysis. Volatile organic compounds are thermally extracted from the sample matrix by Static Headspace sampling and introduced directly to a thick-film megabore GC column. Compounds eluting from the GC column are introduced into a Mass Spectrometer and target compounds are identified by a comparison of both retention times and mass spectra with those of reference standards stored in a computerized data system. Reference retention times and mass spectra for analytes are obtained by the measurement of calibration standards under precisely the same extraction conditions used for samples. The concentration of each identified component is measured by relating the response of the sample quantitation mass ions to the response of the quantitation mass ions of a series of external standards. A deuterated surrogate recovery standard is added to provide information on matrix effects. | 0.05 | Y | Y | Y |  | 5/21/2015 | 5/22/2015 | 7/3/2015 3:19:03 PM | 2015-07-03 |  | RDGIBSON |  | MassPerMass | mg/kg | Y | (mass conc.) |  | 95-50-1 | Volatile Organic Compounds (VOCs); | Volatile Organic Compounds (VOCs); EMS code: B022 | CHEMICAL |  | LAB |  |  |  | 4 | 8411be7c-d1ae-4d50-9ab1-f721aa00f612 | TRUE | 89561d96-834a-4e9c-aa57-2d9c4c89640d
1;4-Dichlorobenzene (mass conc.) | B025 | ug/g | 1;4-Dichlorobenzene | MS02 | Purge&Trap GC/MS (VOC-S) | Purge&Trap GC/MS (VOC-S) | 0.003 | Y | Y | Y |  | 11/19/2004 | 10/28/2022 5:04:00 PM | 1/11/2024 1:07:07 PM | 1996-04-12 | 6/3/1998 6:51:34 PM | EMS |  | MassPerMass | mg/kg | Y | (mass conc.) |  | 106-46-7 | Volatile Organic Compounds (VOCs); | Volatile Organic Compounds (VOCs); EMS code: B025 | CHEMICAL |  | LAB |  |  |  | 4 | 8411be7c-d1ae-4d50-9ab1-f721aa00f612 | TRUE | 89561d96-834a-4e9c-aa57-2d9c4c89640d
1;4-Dichlorobenzene (mass conc.) | B025 | ug/g | 1;4-Dichlorobenzene | FS04 | Static Headspace:HRGC/LRMS | Static Headspace anaylsis is a method for the determination of volatile compounds in liquids and/or solids by analysing the vapour phase of a sample in a closed system; in this case a sealed vial. Static Headspace is sometimes referred to as Equilibrium Headspace because the vapour phase above the sample in a sealed vial is brought into thermodynamic equilibrium with the sample prior to analysis. Volatile organic compounds are thermally extracted from the sample matrix by Static Headspace sampling and introduced directly to a thick-film megabore GC column. Compounds eluting from the GC column are introduced into a Mass Spectrometer and target compounds are identified by a comparison of both retention times and mass spectra with those of reference standards stored in a computerized data system. Reference retention times and mass spectra for analytes are obtained by the measurement of calibration standards under precisely the same extraction conditions used for samples. The concentration of each identified component is measured by relating the response of the sample quantitation mass ions to the response of the quantitation mass ions of a series of external standards. A deuterated surrogate recovery standard is added to provide information on matrix effects. | 0.05 | Y | Y | Y |  | 5/21/2015 | 5/22/2015 | 7/3/2015 3:19:03 PM | 2015-07-03 |  | RDGIBSON |  | MassPerMass | mg/kg | Y | (mass conc.) |  | 106-46-7 | Volatile Organic Compounds (VOCs); | Volatile Organic Compounds (VOCs); EMS code: B025 | CHEMICAL |  | LAB |  |  |  | 4 | 8411be7c-d1ae-4d50-9ab1-f721aa00f612 | TRUE | 89561d96-834a-4e9c-aa57-2d9c4c89640d
1;3-Dichlorobenzene (mass conc.) | B026 | ug/g | 1;3-Dichlorobenzene | FS04 | Static Headspace:HRGC/LRMS | Static Headspace anaylsis is a method for the determination of volatile compounds in liquids and/or solids by analysing the vapour phase of a sample in a closed system; in this case a sealed vial. Static Headspace is sometimes referred to as Equilibrium Headspace because the vapour phase above the sample in a sealed vial is brought into thermodynamic equilibrium with the sample prior to analysis. Volatile organic compounds are thermally extracted from the sample matrix by Static Headspace sampling and introduced directly to a thick-film megabore GC column. Compounds eluting from the GC column are introduced into a Mass Spectrometer and target compounds are identified by a comparison of both retention times and mass spectra with those of reference standards stored in a computerized data system. Reference retention times and mass spectra for analytes are obtained by the measurement of calibration standards under precisely the same extraction conditions used for samples. The concentration of each identified component is measured by relating the response of the sample quantitation mass ions to the response of the quantitation mass ions of a series of external standards. A deuterated surrogate recovery standard is added to provide information on matrix effects. | 0.05 | Y | Y | Y |  | 5/21/2015 | 5/22/2015 | 7/3/2015 3:19:03 PM | 2015-07-03 |  | RDGIBSON |  | MassPerMass | mg/kg | Y | (mass conc.) |  | 541-73-1 | Volatile Organic Compounds (VOCs); | Volatile Organic Compounds (VOCs); EMS code: B026 | CHEMICAL |  | LAB |  |  |  | 4 | 8411be7c-d1ae-4d50-9ab1-f721aa00f612 | TRUE | 89561d96-834a-4e9c-aa57-2d9c4c89640d
1;3-Dichlorobenzene (mass conc.) | B026 | ug/g | 1;3-Dichlorobenzene | MS02 | Purge&Trap GC/MS (VOC-S) | Purge&Trap GC/MS (VOC-S) | 0.003 | Y | Y | Y |  | 11/19/2004 | 10/28/2022 5:04:00 PM | 1/11/2024 1:07:07 PM | 1996-04-12 | 6/3/1998 6:51:34 PM | EMS |  | MassPerMass | mg/kg | Y | (mass conc.) |  | 541-73-1 | Volatile Organic Compounds (VOCs); | Volatile Organic Compounds (VOCs); EMS code: B026 | CHEMICAL |  | LAB |  |  |  | 4 | 8411be7c-d1ae-4d50-9ab1-f721aa00f612 | TRUE | 89561d96-834a-4e9c-aa57-2d9c4c89640d
Dibromochloromethane (mass conc.) | B028 | ug/g | Dibromochloromethane | MS02 | Purge&Trap GC/MS (VOC-S) | Purge&Trap GC/MS (VOC-S) | 0.1 | Y | Y | Y |  | 10/28/2022 5:04:00 PM | 10/28/2022 5:04:00 PM | 1/7/2023 3:12:09 PM | 2022-12-29 |  | EMS |  | MassPerMass | mg/kg | Y | (mass conc.) |  | 124-48-1 | Organics; | Organics; EMS code: B028 | CHEMICAL |  | LAB |  |  |  | 2 | 8411be7c-d1ae-4d50-9ab1-f721aa00f612 | TRUE | 89561d96-834a-4e9c-aa57-2d9c4c89640d
1;2-Dibromoethane (mass conc.) | B037 | ug/g | 1;2-Dibromoethane | MS02 | Purge&Trap GC/MS (VOC-S) | Purge&Trap GC/MS (VOC-S) | 0.1 | Y | Y | Y |  | 10/28/2022 5:04:00 PM | 10/28/2022 5:04:00 PM | 1/7/2023 3:12:09 PM | 2022-12-29 |  | EMS |  | MassPerMass | mg/kg | Y | (mass conc.) |  | 106-93-4 | Volatile Organic Compounds (VOCs); | Volatile Organic Compounds (VOCs); EMS code: B037 | CHEMICAL |  | LAB |  |  |  | 2 | 8411be7c-d1ae-4d50-9ab1-f721aa00f612 | TRUE | 89561d96-834a-4e9c-aa57-2d9c4c89640d
1;2-Dichlorobenzene (mass conc.) | B039 | ug/g | 1;2-Dichlorobenzene | MS02 | Purge&Trap GC/MS (VOC-S) | Purge&Trap GC/MS (VOC-S) | 0.05 | Y | Y | Y |  | 10/28/2022 5:04:00 PM | 10/28/2022 5:04:00 PM | 1/7/2023 3:12:09 PM | 2022-12-29 |  | EMS |  | MassPerMass | mg/kg | Y | (mass conc.) |  | 95-50-1 | Volatile Organic Compounds (VOCs); | Volatile Organic Compounds (VOCs); EMS code: B039 | CHEMICAL |  | LAB |  |  |  | 2 | 8411be7c-d1ae-4d50-9ab1-f721aa00f612 | TRUE | 89561d96-834a-4e9c-aa57-2d9c4c89640d
Bendiocarb (mass conc.) | B051 | ug/g | Bendiocarb | ZN03 | DCM+Ac.Extr:GC/MS | DCM+Ac.Extr:GC/MS EPA 8270E (mod) | 0.05 | Y | Y | Y |  | 1/25/2022 | 9/8/2022 | 12/15/2022 10:50:07 AM | 2022-06-13 |  | EMS |  | MassPerMass | mg/kg | Y | (mass conc.) |  | 22781-23-3 | Pesticides; | Pesticides; EMS code: B051 | CHEMICAL |  | LAB |  |  |  | 2 | 8411be7c-d1ae-4d50-9ab1-f721aa00f612 | TRUE | 89561d96-834a-4e9c-aa57-2d9c4c89640d
Barium Total (mass conc.) | BA-T | ug/g | Barium Total | FB04 | Freeze Dry,Hom,Acid Dig,ICP | Sample moisture is determined by weighing samples before and after freeze-drying. Freeze-dried samples are ground in a Braun blender before being weighed into Teflon PFA liners and digested with concentrated HNO3, concentrated HCl, and 50% H2O2 in a microwave oven; which results in a complete sample dissolution. Samples are collected and volumized with Type I water. Analysis is performed via Inductively Coupled Argon Plasma Atomic Emission Spectrometry (ICP-AES) (simultaneous multielement analysis), Graphite Furnace Atomic Absorption Spectrometry (GF-AAS) (low level Cd and Pb analysis), Cold Vapor Atomic Fluorescence Spectrometry (CV-AFS) (Mercury analysis) and/or Flame Atomic Absorption Spectrometry (F-AAS) (K analysis). | 0.08 | Y | Y | Y |  | 8/22/1996 6:11:00 PM | 12/1/2010 | 12/9/2010 3:55:26 PM | 1997-02-27 | 6/3/1998 6:51:46 PM | MPAK |  | MassPerMass | mg/kg | Y | (mass conc.) |  | 7440-39-3 | Metals - Total; | Metals - Total; EMS code: BA-T | CHEMICAL | Total | LAB |  |  |  | 28 | 8411be7c-d1ae-4d50-9ab1-f721aa00f612 | TRUE | 89561d96-834a-4e9c-aa57-2d9c4c89640d
Barium Total (mass conc.) | BA-T | ug/g | Barium Total | ICPM | Metals in Soil by CRC ICPMS | This analysis is carried out using procedures from CSR Analytical Method: "Strong Acid Leachable Metals (SALM) in Soil", BC Ministry of Environment, 26 June 2009, and procedures adapted from EPA Method 200.2. The sample is manually homogenized, dried at 60 degrees Celsius, sieved through a 63 um (230 mesh) sieve, and a representative subsample of the dry material is weighed. The sample is then digested at 95 degrees Celsius for 2 hours by block digester using concentrated nitric and hydrochloric acids. Instrumental analysis is by collision cell inductively coupled plasma - mass spectrometry (modifed from EPA Method 6020A). Method Limitation: This method is not a total digestion technique. It is a very strong acid digestion that is intended to dissolve those metals that may be environmentally available. By design, elements bound in silicate structures are not normally dissolved by this procedure as they are not usually mobile in the environment. | 0.5 | Y | Y | Y |  | 9/19/2017 | 9/24/2023 | 1/12/2024 11:16:52 AM | 2018-01-09 |  | JKROGH |  | MassPerMass | mg/kg | Y | (mass conc.) |  | 7440-39-3 | Metals - Total; | Metals - Total; EMS code: BA-T | CHEMICAL | Total | LAB |  |  |  | 28 | 8411be7c-d1ae-4d50-9ab1-f721aa00f612 | TRUE | 89561d96-834a-4e9c-aa57-2d9c4c89640d
Barium Total (mass conc.) | BA-T | ug/g | Barium Total | FS01 | D&G,Nitric/HCl:ICP | Samples are dried at 60 C, then either sieved to -100mesh (150 um) and rolled to homogenize, or finely ground with a mortar and pestle or a shatter box laboratory mill and rolled (depending on the submitter's requirements). The samples are then weighed into Teflon digestion liners and digested with HNO3 and HCl in a microwave oven. Samples are cooled, volumized, and allowed to settle overnight before being decanted. Analysis is then performed via Inductively Coupled Argon Plasma Atomic Emission Spectrometry (ICP-AES) (Simultaneous multi element analysis). In ICP Spectrometry, the liquid sample is pumped to the nebulizer, where it is convertd into an aerosol. the nebulizer carrier gas flow than transports the wet aerosol past the impact bead, where the large droplets condense out and flow to the waste container. The remaining fine aerosol is carried into the plasma. There, the high temperature desolvates the aerosol and dissociates the sample material into individual atoms and ions, which are excited to emit light at wavelengths characteristic of the elements present. A diffraction grating in the spectrometer diffracts the various wavelengths of light through exit slits to the photo-multiplier tubes, which convert the light energy to electronic signals. | 0.2 | Y | Y | Y |  | 8/30/1996 1:52:00 PM | 10/10/2007 | 5/24/2008 1:15:02 AM | 1996-11-20 | 6/3/1998 6:51:46 PM | MPAK |  | MassPerMass | mg/kg | Y | (mass conc.) |  | 7440-39-3 | Metals - Total; | Metals - Total; EMS code: BA-T | CHEMICAL | Total | LAB |  |  |  | 28 | 8411be7c-d1ae-4d50-9ab1-f721aa00f612 | TRUE | 89561d96-834a-4e9c-aa57-2d9c4c89640d
Barium Total (mass conc.) | BA-T | ug/g | Barium Total | X492 | Homo,HCl-HNO3 dig,ICP-OES,dry calc | Homogenize samples and take sub-samples. For Total Recoverable Metals Digest with Aqua Regia. Analyses by ICPOES (Inductively Coupled Plasma Optical Emission Spectroscopy). Perform moisture analysis on separate sub-sample and calculate dry value for trace elements. | 1 | Y | Y | Y |  |  |  | 8/24/2016 2:59:13 PM | 1998-11-13 |  | NPEPPIN |  | MassPerMass | mg/kg | Y | (mass conc.) |  | 7440-39-3 | Metals - Total; | Metals - Total; EMS code: BA-T | CHEMICAL | Total | LAB |  |  |  | 28 | 8411be7c-d1ae-4d50-9ab1-f721aa00f612 | TRUE | 89561d96-834a-4e9c-aa57-2d9c4c89640d
Barium Total (mass conc.) | BA-T | ug/g | Barium Total | FS82 | PBM,dry60C,10mesh,SALM-ICP-MS | PBM;dry60C;10mesh;SALM-ICP-MS | 0.1 | Y | Y | Y |  | 5/21/2002 | 7/24/2024 | 7/29/2024 5:17:09 PM | 2002-11-12 |  | UMULLER |  | MassPerMass | mg/kg | Y | (mass conc.) |  | 7440-39-3 | Metals - Total; | Metals - Total; EMS code: BA-T | CHEMICAL | Total | LAB |  |  |  | 28 | 8411be7c-d1ae-4d50-9ab1-f721aa00f612 | TRUE | 89561d96-834a-4e9c-aa57-2d9c4c89640d
Barium Total (mass conc.) | BA-T | ug/g | Barium Total | X551 | Metals in Biota (dry), total, acid digestion, ICP-SFMS | 0.1 gram of dried, homogenized biota is weighed in a microwave TFM vessel, and 8mL of Nitric Acid and 1mL of Hydrogen Peroxide are added. The sample is digested at 200 degrees C for 15 minutes in a closed vessel high pressure microwave oven. The sample is cooled, the volume adjusted to 100mL and introduced to an iductively coupled argon plasma-sector field mass spectrometer (ICP-SFMS) by pneumatic nebulization. Each respective element is measured at a specific mass to charge ratio, m/z value expressed in amu (atomic mass units), and at a specified instrument resolution. LR: Low Resolution ~300, MR: Mid Resolution ~4000 and HR: Hich Resolution ~10000. Ref: Method number 02-2705, National Laboratory for Environmental Testing, CCIW, Environment Canada, Burlington. Requested April 2003. | 0.05 | Y | Y | Y |  | 8/11/2015 | 10/30/2023 | 11/28/2023 2:21:33 PM | 2004-01-19 |  | UMULLER |  | MassPerMass | mg/kg | Y | (mass conc.) |  | 7440-39-3 | Metals - Total; | Metals - Total; EMS code: BA-T | CHEMICAL | Total | LAB |  |  |  | 28 | 8411be7c-d1ae-4d50-9ab1-f721aa00f612 | TRUE | 89561d96-834a-4e9c-aa57-2d9c4c89640d
Barium Total (mass conc.) | BA-T | ug/g | Barium Total | 0196 | D&G: LTA/HCl: ICP | D&G: LTA/HCl: ICP | 1 | Y | Y | Y |  |  |  | 10/24/1996 2:08:12 PM | 1996-04-12 | 6/3/1998 6:51:34 PM | EMS |  | MassPerMass | mg/kg | Y | (mass conc.) |  | 7440-39-3 | Metals - Total; | Metals - Total; EMS code: BA-T | CHEMICAL | Total | LAB |  |  |  | 28 | 8411be7c-d1ae-4d50-9ab1-f721aa00f612 | TRUE | 89561d96-834a-4e9c-aa57-2d9c4c89640d
Barium Total (mass conc.) | BA-T | ug/g | Barium Total | PB02 | PBM,HNO3/HCl dig,dry60C,100mesh, | Performance Based Method. Samples are dried at 60 C and sieved using a .149 mm (100 mesh) sieve. Solid samples are digested with the combination of nitric and hydrochloric acids with a 1:1 ratio of acids. For environmental purposes, strong acid leaches are used routinely since they have the advantage of speed, low cost, and superio reproducibility. All metals trapped within the refractory matrix are unlikely to have environmental consequences. Instrumental analysis of extracts produced using this digestion method can be performed by a variety of techniques. |  | Y | Y | Y |  | 5/24/2001 3:42:00 PM | 11/26/2001 10:23:00 AM | 5/26/2003 2:27:23 PM | 2001-07-18 |  | NPEPPIN |  | MassPerMass | mg/kg | Y | (mass conc.) |  | 7440-39-3 | Metals - Total; | Metals - Total; EMS code: BA-T | CHEMICAL | Total | LAB |  |  |  | 28 | 8411be7c-d1ae-4d50-9ab1-f721aa00f612 | TRUE | 89561d96-834a-4e9c-aa57-2d9c4c89640d
Barium Total (mass conc.) | BA-T | ug/g | Barium Total | 0192 | Hom, Nitric/Perchlor,ICP | Sample already in a dry state so does not require drying before homogenization and nitric perchlorid digestion followed by ICP analysis. | 1 | Y | Y | Y |  |  |  | 10/24/1996 12:50:25 PM | 1996-04-12 | 6/3/1998 6:51:34 PM | EMS |  | MassPerMass | mg/kg | Y | (mass conc.) |  | 7440-39-3 | Metals - Total; | Metals - Total; EMS code: BA-T | CHEMICAL | Total | LAB |  |  |  | 28 | 8411be7c-d1ae-4d50-9ab1-f721aa00f612 | TRUE | 89561d96-834a-4e9c-aa57-2d9c4c89640d
Barium Total (mass conc.) | BA-T | ug/g | Barium Total | FS89 | Homo,HNO3 dig,ICP-AES | Homo;HNO3 dig;ICP-AES | 0.2 | Y | Y | Y |  | 1/5/2001 | 8/20/2001 12:00:00 PM | 10/23/2002 1:42:40 PM | 2001-03-08 |  | NPEPPIN |  | MassPerMass | mg/kg | Y | (mass conc.) |  | 7440-39-3 | Metals - Total; | Metals - Total; EMS code: BA-T | CHEMICAL | Total | LAB |  |  |  | 28 | 8411be7c-d1ae-4d50-9ab1-f721aa00f612 | TRUE | 89561d96-834a-4e9c-aa57-2d9c4c89640d
Barium Total (mass conc.) | BA-T | ug/g | Barium Total | X230 | Hom,HNO3/HCl,ICP | The sample is dried, ground to pass 100 mesh, and digested with a nitric-hydrochloric acid mixture to solubilize the solid matter and to remove the organic material by oxidation and volatilization. The completed digests are submitted to metals instrumentation personnel for metals analysis by Inductively Coupled Atomic Emission Spectrophotometry (ICP-AES), or hydride analysis by atomic absorption. | 50 | Y | Y | Y |  | 2/12/2002 | 12/30/2005 | 2/3/2006 1:13:12 AM | 1996-04-12 | 6/3/1998 6:51:34 PM | EMS |  | MassPerMass | mg/kg | Y | (mass conc.) |  | 7440-39-3 | Metals - Total; | Metals - Total; EMS code: BA-T | CHEMICAL | Total | LAB |  |  |  | 28 | 8411be7c-d1ae-4d50-9ab1-f721aa00f612 | TRUE | 89561d96-834a-4e9c-aa57-2d9c4c89640d
Barium Total (mass conc.) | BA-T | ug/g | Barium Total | EQ02 | EQUIS (ug/g) | EQUIS (ug/g) | 1 | N | Y | Y |  |  |  | 10/23/1996 12:08:28 AM | 1996-04-12 | 6/3/1998 6:51:34 PM | EMS |  | MassPerMass | mg/kg | Y | (mass conc.) |  | 7440-39-3 | Metals - Total; | Metals - Total; EMS code: BA-T | CHEMICAL | Total | LAB |  |  |  | 28 | 8411be7c-d1ae-4d50-9ab1-f721aa00f612 | TRUE | 89561d96-834a-4e9c-aa57-2d9c4c89640d
Barium Total (mass conc.) | BA-T | ug/g | Barium Total | MTID | MET-DRY-CCMS-VA | Metals in Tissue by CRC ICPMS (DRY) Methodology: This method is conducted following British Columbia Lab Manual method "Metals in Animal Tissue and Vegetation (Biota) - Prescriptive". Tissue samples are homogenized and sub-sampled prior to hotblock digestion with nitric and hydrochloric acids, in combination with addition of hydrogen peroxide. Instrumental analysis is by collision cell inductively coupled plasma - mass spectrometry (modified from EPA Method 6020A). Method Limitation: This method employs a strong acid/peroxide digestion, and is intended to provide a conservative estimate of bio-available metals. Near complete recoveries are achieved for most toxicologically important metals, but elements associated with recalcitrant minerals may be only partially recovered. | 0.05 | Y | Y | Y |  | 8/13/2014 | 9/13/2022 | 10/26/2022 7:14:14 AM | 2015-03-09 | 3/11/2015 4:12:05 PM | RDGIBSON | EMS | MassPerMass | mg/kg | Y | (mass conc.) |  | 7440-39-3 | Metals - Total; | Metals - Total; EMS code: BA-T | CHEMICAL | Total | LAB |  |  |  | 28 | 8411be7c-d1ae-4d50-9ab1-f721aa00f612 | TRUE | 89561d96-834a-4e9c-aa57-2d9c4c89640d
Barium Total (mass conc.) | BA-T | ug/g | Barium Total | 0190 | D&G:N/P Dig:ICP Anal. | Sample is dried and grind-mixed before nitric perchloric digestion followed by ICP analysis. | 1 | Y | Y | Y |  |  |  | 10/24/1996 3:06:16 PM | 1996-04-12 | 6/3/1998 6:51:41 PM | EMS |  | MassPerMass | mg/kg | Y | (mass conc.) |  | 7440-39-3 | Metals - Total; | Metals - Total; EMS code: BA-T | CHEMICAL | Total | LAB |  |  |  | 28 | 8411be7c-d1ae-4d50-9ab1-f721aa00f612 | TRUE | 89561d96-834a-4e9c-aa57-2d9c4c89640d
beta-BHC (mass conc.) | BE-B | ug/g | beta-BHC | ZN03 | DCM+Ac.Extr:GC/MS | DCM+Ac.Extr:GC/MS EPA 8270E (mod) | 0.02 | Y | Y | Y |  | 1/17/2022 | 11/14/2022 | 1/11/2024 1:07:07 PM | 2022-06-23 |  | EMS |  | MassPerMass | mg/kg | Y | (mass conc.) |  | 319-85-7 | Pesticides; | Pesticides; EMS code: BE-B | CHEMICAL |  | LAB |  |  |  | 4 | 8411be7c-d1ae-4d50-9ab1-f721aa00f612 | TRUE | 89561d96-834a-4e9c-aa57-2d9c4c89640d
beta-BHC (mass conc.) | BE-B | ug/g | beta-BHC | E8081 | EPA 8081 | See methods EPA 3540, 3630, 3660, 8081 | 0.002 | Y | Y | Y |  | 3/18/2020 | 3/23/2020 | 2/22/2023 12:51:03 PM | 2022-07-29 |  | EMS |  | MassPerMass | mg/kg | Y | (mass conc.) |  | 319-85-7 | Pesticides; | Pesticides; EMS code: BE-B | CHEMICAL |  | LAB |  |  |  | 4 | 8411be7c-d1ae-4d50-9ab1-f721aa00f612 | TRUE | 89561d96-834a-4e9c-aa57-2d9c4c89640d
Beryllium Total (mass conc.) | BE-T | ug/g | Beryllium Total | FS01 | D&G,Nitric/HCl:ICP | Samples are dried at 60 C, then either sieved to -100mesh (150 um) and rolled to homogenize, or finely ground with a mortar and pestle or a shatter box laboratory mill and rolled (depending on the submitter's requirements). The samples are then weighed into Teflon digestion liners and digested with HNO3 and HCl in a microwave oven. Samples are cooled, volumized, and allowed to settle overnight before being decanted. Analysis is then performed via Inductively Coupled Argon Plasma Atomic Emission Spectrometry (ICP-AES) (Simultaneous multi element analysis). In ICP Spectrometry, the liquid sample is pumped to the nebulizer, where it is convertd into an aerosol. the nebulizer carrier gas flow than transports the wet aerosol past the impact bead, where the large droplets condense out and flow to the waste container. The remaining fine aerosol is carried into the plasma. There, the high temperature desolvates the aerosol and dissociates the sample material into individual atoms and ions, which are excited to emit light at wavelengths characteristic of the elements present. A diffraction grating in the spectrometer diffracts the various wavelengths of light through exit slits to the photo-multiplier tubes, which convert the light energy to electronic signals. | 0.2 | Y | Y | Y |  | 8/30/1996 1:52:00 PM | 10/10/2007 | 5/24/2008 1:15:02 AM | 1996-06-19 | 6/3/1998 6:51:44 PM | MPAK |  | MassPerMass | mg/kg | Y | (mass conc.) |  | 7440-41-7 | Metals - Total; | Metals - Total; EMS code: BE-T | CHEMICAL | Total | LAB |  |  |  | 22 | 8411be7c-d1ae-4d50-9ab1-f721aa00f612 | TRUE | 89561d96-834a-4e9c-aa57-2d9c4c89640d
Beryllium Total (mass conc.) | BE-T | ug/g | Beryllium Total | FS82 | PBM,dry60C,10mesh,SALM-ICP-MS | PBM;dry60C;10mesh;SALM-ICP-MS | 0.1 | Y | Y | Y |  | 5/21/2002 | 7/24/2024 | 7/29/2024 5:17:09 PM | 2002-11-12 |  | UMULLER |  | MassPerMass | mg/kg | Y | (mass conc.) |  | 7440-41-7 | Metals - Total; | Metals - Total; EMS code: BE-T | CHEMICAL | Total | LAB |  |  |  | 22 | 8411be7c-d1ae-4d50-9ab1-f721aa00f612 | TRUE | 89561d96-834a-4e9c-aa57-2d9c4c89640d
Beryllium Total (mass conc.) | BE-T | ug/g | Beryllium Total | 0192 | Hom, Nitric/Perchlor,ICP | Sample already in a dry state so does not require drying before homogenization and nitric perchlorid digestion followed by ICP analysis. | 1 | Y | Y | Y |  |  |  | 10/24/1996 11:23:41 AM | 1996-04-12 | 6/3/1998 6:51:41 PM | EMS |  | MassPerMass | mg/kg | Y | (mass conc.) |  | 7440-41-7 | Metals - Total; | Metals - Total; EMS code: BE-T | CHEMICAL | Total | LAB |  |  |  | 22 | 8411be7c-d1ae-4d50-9ab1-f721aa00f612 | TRUE | 89561d96-834a-4e9c-aa57-2d9c4c89640d
Beryllium Total (mass conc.) | BE-T | ug/g | Beryllium Total | MTID | MET-DRY-CCMS-VA | Metals in Tissue by CRC ICPMS (DRY) Methodology: This method is conducted following British Columbia Lab Manual method "Metals in Animal Tissue and Vegetation (Biota) - Prescriptive". Tissue samples are homogenized and sub-sampled prior to hotblock digestion with nitric and hydrochloric acids, in combination with addition of hydrogen peroxide. Instrumental analysis is by collision cell inductively coupled plasma - mass spectrometry (modified from EPA Method 6020A). Method Limitation: This method employs a strong acid/peroxide digestion, and is intended to provide a conservative estimate of bio-available metals. Near complete recoveries are achieved for most toxicologically important metals, but elements associated with recalcitrant minerals may be only partially recovered. | 0.01 | Y | Y | Y |  | 8/13/2014 | 9/8/2022 | 10/26/2022 7:14:14 AM | 2015-03-09 | 3/11/2015 4:12:05 PM | RDGIBSON | EMS | MassPerMass | mg/kg | Y | (mass conc.) |  | 7440-41-7 | Metals - Total; | Metals - Total; EMS code: BE-T | CHEMICAL | Total | LAB |  |  |  | 22 | 8411be7c-d1ae-4d50-9ab1-f721aa00f612 | TRUE | 89561d96-834a-4e9c-aa57-2d9c4c89640d
Beryllium Total (mass conc.) | BE-T | ug/g | Beryllium Total | FB04 | Freeze Dry,Hom,Acid Dig,ICP | Sample moisture is determined by weighing samples before and after freeze-drying. Freeze-dried samples are ground in a Braun blender before being weighed into Teflon PFA liners and digested with concentrated HNO3, concentrated HCl, and 50% H2O2 in a microwave oven; which results in a complete sample dissolution. Samples are collected and volumized with Type I water. Analysis is performed via Inductively Coupled Argon Plasma Atomic Emission Spectrometry (ICP-AES) (simultaneous multielement analysis), Graphite Furnace Atomic Absorption Spectrometry (GF-AAS) (low level Cd and Pb analysis), Cold Vapor Atomic Fluorescence Spectrometry (CV-AFS) (Mercury analysis) and/or Flame Atomic Absorption Spectrometry (F-AAS) (K analysis). | 0.08 | Y | Y | Y |  | 8/22/1996 6:11:00 PM | 2/1/2002 2:30:00 PM | 6/23/2003 1:15:28 PM | 1996-06-19 | 6/3/1998 6:51:44 PM | MPAK |  | MassPerMass | mg/kg | Y | (mass conc.) |  | 7440-41-7 | Metals - Total; | Metals - Total; EMS code: BE-T | CHEMICAL | Total | LAB |  |  |  | 22 | 8411be7c-d1ae-4d50-9ab1-f721aa00f612 | TRUE | 89561d96-834a-4e9c-aa57-2d9c4c89640d
Beryllium Total (mass conc.) | BE-T | ug/g | Beryllium Total | EQ02 | EQUIS (ug/g) | EQUIS (ug/g) | 1 | N | Y | Y |  |  |  | 10/23/1996 12:08:28 AM | 1996-04-12 | 6/3/1998 6:51:34 PM | EMS |  | MassPerMass | mg/kg | Y | (mass conc.) |  | 7440-41-7 | Metals - Total; | Metals - Total; EMS code: BE-T | CHEMICAL | Total | LAB |  |  |  | 22 | 8411be7c-d1ae-4d50-9ab1-f721aa00f612 | TRUE | 89561d96-834a-4e9c-aa57-2d9c4c89640d
Beryllium Total (mass conc.) | BE-T | ug/g | Beryllium Total | PB02 | PBM,HNO3/HCl dig,dry60C,100mesh, | Performance Based Method. Samples are dried at 60 C and sieved using a .149 mm (100 mesh) sieve. Solid samples are digested with the combination of nitric and hydrochloric acids with a 1:1 ratio of acids. For environmental purposes, strong acid leaches are used routinely since they have the advantage of speed, low cost, and superio reproducibility. All metals trapped within the refractory matrix are unlikely to have environmental consequences. Instrumental analysis of extracts produced using this digestion method can be performed by a variety of techniques. |  | Y | Y | Y |  | 5/24/2001 3:42:00 PM | 11/26/2001 10:23:00 AM | 5/26/2003 2:27:26 PM | 2001-07-18 |  | NPEPPIN |  | MassPerMass | mg/kg | Y | (mass conc.) |  | 7440-41-7 | Metals - Total; | Metals - Total; EMS code: BE-T | CHEMICAL | Total | LAB |  |  |  | 22 | 8411be7c-d1ae-4d50-9ab1-f721aa00f612 | TRUE | 89561d96-834a-4e9c-aa57-2d9c4c89640d
Beryllium Total (mass conc.) | BE-T | ug/g | Beryllium Total | 0190 | D&G:N/P Dig:ICP Anal. | Sample is dried and grind-mixed before nitric perchloric digestion followed by ICP analysis. | 1 | Y | Y | Y |  |  |  | 10/23/1996 10:17:01 PM | 1996-04-12 | 6/3/1998 6:51:34 PM | EMS |  | MassPerMass | mg/kg | Y | (mass conc.) |  | 7440-41-7 | Metals - Total; | Metals - Total; EMS code: BE-T | CHEMICAL | Total | LAB |  |  |  | 22 | 8411be7c-d1ae-4d50-9ab1-f721aa00f612 | TRUE | 89561d96-834a-4e9c-aa57-2d9c4c89640d
Beryllium Total (mass conc.) | BE-T | ug/g | Beryllium Total | ICPM | Metals in Soil by CRC ICPMS | This analysis is carried out using procedures from CSR Analytical Method: "Strong Acid Leachable Metals (SALM) in Soil", BC Ministry of Environment, 26 June 2009, and procedures adapted from EPA Method 200.2. The sample is manually homogenized, dried at 60 degrees Celsius, sieved through a 63 um (230 mesh) sieve, and a representative subsample of the dry material is weighed. The sample is then digested at 95 degrees Celsius for 2 hours by block digester using concentrated nitric and hydrochloric acids. Instrumental analysis is by collision cell inductively coupled plasma - mass spectrometry (modifed from EPA Method 6020A). Method Limitation: This method is not a total digestion technique. It is a very strong acid digestion that is intended to dissolve those metals that may be environmentally available. By design, elements bound in silicate structures are not normally dissolved by this procedure as they are not usually mobile in the environment. | 0.1 | Y | Y | Y |  | 9/19/2017 | 9/24/2023 | 1/12/2024 11:16:52 AM | 2018-01-09 |  | JKROGH |  | MassPerMass | mg/kg | Y | (mass conc.) |  | 7440-41-7 | Metals - Total; | Metals - Total; EMS code: BE-T | CHEMICAL | Total | LAB |  |  |  | 22 | 8411be7c-d1ae-4d50-9ab1-f721aa00f612 | TRUE | 89561d96-834a-4e9c-aa57-2d9c4c89640d
Beryllium Total (mass conc.) | BE-T | ug/g | Beryllium Total | X230 | Hom,HNO3/HCl,ICP | The sample is dried, ground to pass 100 mesh, and digested with a nitric-hydrochloric acid mixture to solubilize the solid matter and to remove the organic material by oxidation and volatilization. The completed digests are submitted to metals instrumentation personnel for metals analysis by Inductively Coupled Atomic Emission Spectrophotometry (ICP-AES), or hydride analysis by atomic absorption. | 1 | Y | Y | Y |  | 2/12/2002 | 12/30/2005 | 2/3/2006 1:13:12 AM | 1998-11-05 |  | NPEPPIN |  | MassPerMass | mg/kg | Y | (mass conc.) |  | 7440-41-7 | Metals - Total; | Metals - Total; EMS code: BE-T | CHEMICAL | Total | LAB |  |  |  | 22 | 8411be7c-d1ae-4d50-9ab1-f721aa00f612 | TRUE | 89561d96-834a-4e9c-aa57-2d9c4c89640d
Beryllium Total (mass conc.) | BE-T | ug/g | Beryllium Total | X551 | Metals in Biota (dry), total, acid digestion, ICP-SFMS | 0.1 gram of dried, homogenized biota is weighed in a microwave TFM vessel, and 8mL of Nitric Acid and 1mL of Hydrogen Peroxide are added. The sample is digested at 200 degrees C for 15 minutes in a closed vessel high pressure microwave oven. The sample is cooled, the volume adjusted to 100mL and introduced to an iductively coupled argon plasma-sector field mass spectrometer (ICP-SFMS) by pneumatic nebulization. Each respective element is measured at a specific mass to charge ratio, m/z value expressed in amu (atomic mass units), and at a specified instrument resolution. LR: Low Resolution ~300, MR: Mid Resolution ~4000 and HR: Hich Resolution ~10000. Ref: Method number 02-2705, National Laboratory for Environmental Testing, CCIW, Environment Canada, Burlington. Requested April 2003. | 0.001 | Y | Y | Y |  | 8/11/2015 | 10/30/2023 | 11/28/2023 2:21:33 PM | 2004-01-19 |  | UMULLER |  | MassPerMass | mg/kg | Y | (mass conc.) |  | 7440-41-7 | Metals - Total; | Metals - Total; EMS code: BE-T | CHEMICAL | Total | LAB |  |  |  | 22 | 8411be7c-d1ae-4d50-9ab1-f721aa00f612 | TRUE | 89561d96-834a-4e9c-aa57-2d9c4c89640d
Bismuth Total (mass conc.) | BI-T | ug/g | Bismuth Total | FS01 | D&G,Nitric/HCl:ICP | Samples are dried at 60 C, then either sieved to -100mesh (150 um) and rolled to homogenize, or finely ground with a mortar and pestle or a shatter box laboratory mill and rolled (depending on the submitter's requirements). The samples are then weighed into Teflon digestion liners and digested with HNO3 and HCl in a microwave oven. Samples are cooled, volumized, and allowed to settle overnight before being decanted. Analysis is then performed via Inductively Coupled Argon Plasma Atomic Emission Spectrometry (ICP-AES) (Simultaneous multi element analysis). In ICP Spectrometry, the liquid sample is pumped to the nebulizer, where it is convertd into an aerosol. the nebulizer carrier gas flow than transports the wet aerosol past the impact bead, where the large droplets condense out and flow to the waste container. The remaining fine aerosol is carried into the plasma. There, the high temperature desolvates the aerosol and dissociates the sample material into individual atoms and ions, which are excited to emit light at wavelengths characteristic of the elements present. A diffraction grating in the spectrometer diffracts the various wavelengths of light through exit slits to the photo-multiplier tubes, which convert the light energy to electronic signals. | 10 | Y | Y | Y |  | 1/31/2002 | 3/22/2002 | 4/1/2004 1:19:34 AM | 2004-02-10 |  | UMULLER |  | MassPerMass | mg/kg | Y | (mass conc.) |  | 7440-69-9 | Metals - Total; | Metals - Total; EMS code: BI-T | CHEMICAL | Total | LAB |  |  |  | 14 | 8411be7c-d1ae-4d50-9ab1-f721aa00f612 | TRUE | 89561d96-834a-4e9c-aa57-2d9c4c89640d
Bismuth Total (mass conc.) | BI-T | ug/g | Bismuth Total | PB02 | PBM,HNO3/HCl dig,dry60C,100mesh, | Performance Based Method. Samples are dried at 60 C and sieved using a .149 mm (100 mesh) sieve. Solid samples are digested with the combination of nitric and hydrochloric acids with a 1:1 ratio of acids. For environmental purposes, strong acid leaches are used routinely since they have the advantage of speed, low cost, and superio reproducibility. All metals trapped within the refractory matrix are unlikely to have environmental consequences. Instrumental analysis of extracts produced using this digestion method can be performed by a variety of techniques. |  | Y | Y | Y |  | 5/24/2001 3:42:00 PM | 11/26/2001 10:23:00 AM | 5/26/2003 2:27:28 PM | 2001-10-11 |  | NPEPPIN |  | MassPerMass | mg/kg | Y | (mass conc.) |  | 7440-69-9 | Metals - Total; | Metals - Total; EMS code: BI-T | CHEMICAL | Total | LAB |  |  |  | 14 | 8411be7c-d1ae-4d50-9ab1-f721aa00f612 | TRUE | 89561d96-834a-4e9c-aa57-2d9c4c89640d
Bismuth Total (mass conc.) | BI-T | ug/g | Bismuth Total | ICPM | Metals in Soil by CRC ICPMS | This analysis is carried out using procedures from CSR Analytical Method: "Strong Acid Leachable Metals (SALM) in Soil", BC Ministry of Environment, 26 June 2009, and procedures adapted from EPA Method 200.2. The sample is manually homogenized, dried at 60 degrees Celsius, sieved through a 63 um (230 mesh) sieve, and a representative subsample of the dry material is weighed. The sample is then digested at 95 degrees Celsius for 2 hours by block digester using concentrated nitric and hydrochloric acids. Instrumental analysis is by collision cell inductively coupled plasma - mass spectrometry (modifed from EPA Method 6020A). Method Limitation: This method is not a total digestion technique. It is a very strong acid digestion that is intended to dissolve those metals that may be environmentally available. By design, elements bound in silicate structures are not normally dissolved by this procedure as they are not usually mobile in the environment. | 0.1 | Y | Y | Y |  | 9/19/2017 | 9/24/2023 | 1/12/2024 11:16:52 AM | 2018-01-09 |  | JKROGH |  | MassPerMass | mg/kg | Y | (mass conc.) |  | 7440-69-9 | Metals - Total; | Metals - Total; EMS code: BI-T | CHEMICAL | Total | LAB |  |  |  | 14 | 8411be7c-d1ae-4d50-9ab1-f721aa00f612 | TRUE | 89561d96-834a-4e9c-aa57-2d9c4c89640d
Bismuth Total (mass conc.) | BI-T | ug/g | Bismuth Total | X492 | Homo,HCl-HNO3 dig,ICP-OES,dry calc | Homogenize samples and take sub-samples. For Total Recoverable Metals Digest with Aqua Regia. Analyses by ICPOES (Inductively Coupled Plasma Optical Emission Spectroscopy). Perform moisture analysis on separate sub-sample and calculate dry value for trace elements. | 10 | Y | Y | Y |  | 6/20/2005 | 10/10/2007 | 5/24/2008 1:15:02 AM | 1998-11-13 |  | NPEPPIN |  | MassPerMass | mg/kg | Y | (mass conc.) |  | 7440-69-9 | Metals - Total; | Metals - Total; EMS code: BI-T | CHEMICAL | Total | LAB |  |  |  | 14 | 8411be7c-d1ae-4d50-9ab1-f721aa00f612 | TRUE | 89561d96-834a-4e9c-aa57-2d9c4c89640d
Bismuth Total (mass conc.) | BI-T | ug/g | Bismuth Total | FS82 | PBM,dry60C,10mesh,SALM-ICP-MS | PBM;dry60C;10mesh;SALM-ICP-MS | 0.1 | Y | Y | Y |  | 2/4/2002 | 7/24/2024 | 7/29/2024 5:17:09 PM | 2002-11-12 |  | UMULLER |  | MassPerMass | mg/kg | Y | (mass conc.) |  | 7440-69-9 | Metals - Total; | Metals - Total; EMS code: BI-T | CHEMICAL | Total | LAB |  |  |  | 14 | 8411be7c-d1ae-4d50-9ab1-f721aa00f612 | TRUE | 89561d96-834a-4e9c-aa57-2d9c4c89640d
Bismuth Total (mass conc.) | BI-T | ug/g | Bismuth Total | X551 | Metals in Biota (dry), total, acid digestion, ICP-SFMS | 0.1 gram of dried, homogenized biota is weighed in a microwave TFM vessel, and 8mL of Nitric Acid and 1mL of Hydrogen Peroxide are added. The sample is digested at 200 degrees C for 15 minutes in a closed vessel high pressure microwave oven. The sample is cooled, the volume adjusted to 100mL and introduced to an iductively coupled argon plasma-sector field mass spectrometer (ICP-SFMS) by pneumatic nebulization. Each respective element is measured at a specific mass to charge ratio, m/z value expressed in amu (atomic mass units), and at a specified instrument resolution. LR: Low Resolution ~300, MR: Mid Resolution ~4000 and HR: Hich Resolution ~10000. Ref: Method number 02-2705, National Laboratory for Environmental Testing, CCIW, Environment Canada, Burlington. Requested April 2003. | 0.001 | Y | Y | Y |  | 8/11/2015 | 10/30/2023 | 11/28/2023 2:21:33 PM | 2004-01-19 |  | UMULLER |  | MassPerMass | mg/kg | Y | (mass conc.) |  | 7440-69-9 | Metals - Total; | Metals - Total; EMS code: BI-T | CHEMICAL | Total | LAB |  |  |  | 14 | 8411be7c-d1ae-4d50-9ab1-f721aa00f612 | TRUE | 89561d96-834a-4e9c-aa57-2d9c4c89640d
Bismuth Total (mass conc.) | BI-T | ug/g | Bismuth Total | MTID | MET-DRY-CCMS-VA | Metals in Tissue by CRC ICPMS (DRY) Methodology: This method is conducted following British Columbia Lab Manual method "Metals in Animal Tissue and Vegetation (Biota) - Prescriptive". Tissue samples are homogenized and sub-sampled prior to hotblock digestion with nitric and hydrochloric acids, in combination with addition of hydrogen peroxide. Instrumental analysis is by collision cell inductively coupled plasma - mass spectrometry (modified from EPA Method 6020A). Method Limitation: This method employs a strong acid/peroxide digestion, and is intended to provide a conservative estimate of bio-available metals. Near complete recoveries are achieved for most toxicologically important metals, but elements associated with recalcitrant minerals may be only partially recovered. | 0.01 | Y | Y | Y |  | 8/13/2014 | 9/8/2022 | 10/26/2022 7:14:14 AM | 2015-03-09 | 3/11/2015 4:12:05 PM | RDGIBSON | EMS | MassPerMass | mg/kg | Y | (mass conc.) |  | 7440-69-9 | Metals - Total; | Metals - Total; EMS code: BI-T | CHEMICAL | Total | LAB |  |  |  | 14 | 8411be7c-d1ae-4d50-9ab1-f721aa00f612 | TRUE | 89561d96-834a-4e9c-aa57-2d9c4c89640d
Bisphenol A (mass conc.) | BPA | ug/g | Bisphenol A (CAS: 80-05-7) | A849 | J. of Chrom. A849 (1999) 467-482 | Sample is derivatized and injected directly. Each compound is separated by reversed phase HPLC and analyzed by Electro Spray Ionization MS/MS detection using Triple Quadrupole MS/MS detector. Internal standards are used for quantitation. | 0.05 | Y | Y | Y |  | 3/14/2020 | 3/16/2020 | 2/21/2023 2:10:31 PM | 2022-08-08 |  | EMS |  | MassPerMass | mg/kg | Y | (mass conc.) |  | 80-05-7 | Pharmaceuticals and Personal Care Products (PPCP); | Pharmaceuticals and Personal Care Products (PPCP); EMS code: BPA | CHEMICAL |  | LAB |  |  |  | 2 | 8411be7c-d1ae-4d50-9ab1-f721aa00f612 | TRUE | 89561d96-834a-4e9c-aa57-2d9c4c89640d
B(a)P Total Potency Equivalent (mass conc.) | BPTP | ug/g | B(a)P Total Potency Equivalent | FS87 | DCM,Ac/Hex extr,PAM,HRGC/LRMS | DCM;Ac/Hex extr;PAM;HRGC/LRMS | 0.02 | Y | Y | Y |  | 9/20/2017 | 9/9/2022 | 1/11/2024 1:07:07 PM | 2018-01-09 |  | JKROGH |  | MassPerMass | mg/kg | Y | (mass conc.) |  |  | Toxicity; | Toxicity; EMS code: BPTP | CHEMICAL | Total | LAB |  |  |  | 2 | 8411be7c-d1ae-4d50-9ab1-f721aa00f612 | TRUE | 89561d96-834a-4e9c-aa57-2d9c4c89640d
Butachlor (mass conc.) | BUAC | ug/g | Butachlor | ZN03 | DCM+Ac.Extr:GC/MS | DCM+Ac.Extr:GC/MS EPA 8270E (mod) | 0.005 | Y | Y | Y |  | 11/2/2022 12:53:00 AM | 11/2/2022 4:41:00 AM | 1/7/2023 3:12:10 PM | 2022-12-29 |  | EMS |  | MassPerMass | mg/kg | Y | (mass conc.) |  | 23184-66-9 |  | EMS code: BUAC | CHEMICAL |  | LAB |  |  |  | 2 | 8411be7c-d1ae-4d50-9ab1-f721aa00f612 | TRUE | 89561d96-834a-4e9c-aa57-2d9c4c89640d
1-Butanol (mass conc.) | BUOH | ug/g | 1-Butanol CAS: 71-36-3 | E8015S | EPA 8015 D in soil | See EPA 8015D | 10 | Y | Y | Y |  | 1/12/2022 | 2/1/2022 | 1/11/2024 1:07:07 PM | 2022-06-23 |  | EMS |  | MassPerMass | mg/kg | Y | (mass conc.) |  | 71-36-3 | Organics; | Organics; EMS code: BUOH | CHEMICAL |  | LAB |  |  |  | 2 | 8411be7c-d1ae-4d50-9ab1-f721aa00f612 | TRUE | 89561d96-834a-4e9c-aa57-2d9c4c89640d
Carbon Total (mass conc.) | C--T | ug/g | Carbon Total | CS02 | System Calculation | System Calculation (ug/g) |  | N | Y | N |  |  |  | 8/13/2016 5:13:53 PM | 1996-04-12 | 6/3/1998 6:51:43 PM | EMS |  | MassPerMass | mg/kg | Y | (mass conc.) |  |  | Carbon; | Carbon; EMS code: C--T | CHEMICAL | Total | LAB |  |  |  | 6 | 8411be7c-d1ae-4d50-9ab1-f721aa00f612 | TRUE | 89561d96-834a-4e9c-aa57-2d9c4c89640d
Carbon Total (mass conc.) | C--T | ug/g | Carbon Total | EQ02 | EQUIS (ug/g) | EQUIS (ug/g) | 100 | N | Y | Y |  |  |  | 10/23/1996 12:08:28 AM | 1996-04-12 | 6/3/1998 6:51:34 PM | EMS |  | MassPerMass | mg/kg | Y | (mass conc.) |  |  | Carbon; | Carbon; EMS code: C--T | CHEMICAL | Total | LAB |  |  |  | 6 | 8411be7c-d1ae-4d50-9ab1-f721aa00f612 | TRUE | 89561d96-834a-4e9c-aa57-2d9c4c89640d
Carbon Total (mass conc.) | C--T | ug/g | Carbon Total | 0790 | D/G:Leco Carbon | D/G:Leco Carbon | 1000 | Y | Y | Y |  | 4/28/2000 7:31:00 PM | 7/5/2001 7:30:00 AM | 12/14/2001 1:06:36 AM | 1996-04-12 | 6/3/1998 6:51:34 PM | EMS |  | MassPerMass | mg/kg | Y | (mass conc.) |  |  | Carbon; | Carbon; EMS code: C--T | CHEMICAL | Total | LAB |  |  |  | 6 | 8411be7c-d1ae-4d50-9ab1-f721aa00f612 | TRUE | 89561d96-834a-4e9c-aa57-2d9c4c89640d
Carbaryl (mass conc.) | C001 | ug/g | Carbaryl | ZN03 | DCM+Ac.Extr:GC/MS | DCM+Ac.Extr:GC/MS EPA 8270E (mod) | 0.05 | Y | Y | Y |  | 1/25/2022 | 9/8/2022 | 12/15/2022 10:50:07 AM | 2003-06-16 |  | UMULLER |  | MassPerMass | mg/kg | Y | (mass conc.) |  | 63-25-2 | Pesticides; | Pesticides; EMS code: C001 | CHEMICAL |  | LAB |  |  |  | 4 | 8411be7c-d1ae-4d50-9ab1-f721aa00f612 | TRUE | 89561d96-834a-4e9c-aa57-2d9c4c89640d
Carbaryl (mass conc.) | C001 | ug/g | Carbaryl | FS61 | DCM +MeOH extr,HRGC-NPD | Sediment samples are shaken with a mixture of Dichloromethane and Methanol, filtered then re-extracted with Dichloromethane. The extract is concentrated and analysed using High Resolution Gas Chromatography with a Thermionic Specific Detector (TSD), alternately referred to as a Nitrogen Phosphorus Detector (NPD). | 0.01 | Y | Y | Y |  | 4/20/2002 3:40:00 PM | 7/16/2002 3:20:00 PM | 2/26/2004 1:05:26 AM | 1998-10-02 |  | NPEPPIN |  | MassPerMass | mg/kg | Y | (mass conc.) |  | 63-25-2 | Pesticides; | Pesticides; EMS code: C001 | CHEMICAL |  | LAB |  |  |  | 4 | 8411be7c-d1ae-4d50-9ab1-f721aa00f612 | TRUE | 89561d96-834a-4e9c-aa57-2d9c4c89640d
Chloroethane (mass conc.) | C003 | ug/g | Chloroethane | MS02 | Purge&Trap GC/MS (VOC-S) | Purge&Trap GC/MS (VOC-S) | 0.012 | Y | Y | Y |  | 11/19/2004 | 2/4/2022 | 1/11/2024 1:07:07 PM | 1996-04-12 | 6/3/1998 6:51:45 PM | EMS |  | MassPerMass | mg/kg | Y | (mass conc.) |  | 75-00-3 | Volatile Organic Compounds (VOCs); | Volatile Organic Compounds (VOCs); EMS code: C003 | CHEMICAL |  | LAB |  |  |  | 4 | 8411be7c-d1ae-4d50-9ab1-f721aa00f612 | TRUE | 89561d96-834a-4e9c-aa57-2d9c4c89640d
Chloroethane (mass conc.) | C003 | ug/g | Chloroethane | FS04 | Static Headspace:HRGC/LRMS | Static Headspace anaylsis is a method for the determination of volatile compounds in liquids and/or solids by analysing the vapour phase of a sample in a closed system; in this case a sealed vial. Static Headspace is sometimes referred to as Equilibrium Headspace because the vapour phase above the sample in a sealed vial is brought into thermodynamic equilibrium with the sample prior to analysis. Volatile organic compounds are thermally extracted from the sample matrix by Static Headspace sampling and introduced directly to a thick-film megabore GC column. Compounds eluting from the GC column are introduced into a Mass Spectrometer and target compounds are identified by a comparison of both retention times and mass spectra with those of reference standards stored in a computerized data system. Reference retention times and mass spectra for analytes are obtained by the measurement of calibration standards under precisely the same extraction conditions used for samples. The concentration of each identified component is measured by relating the response of the sample quantitation mass ions to the response of the quantitation mass ions of a series of external standards. A deuterated surrogate recovery standard is added to provide information on matrix effects. | 0.1 | Y | Y | Y |  | 5/21/2015 | 5/22/2015 | 7/3/2015 3:19:03 PM | 2015-07-03 |  | RDGIBSON |  | MassPerMass | mg/kg | Y | (mass conc.) |  | 75-00-3 | Volatile Organic Compounds (VOCs); | Volatile Organic Compounds (VOCs); EMS code: C003 | CHEMICAL |  | LAB |  |  |  | 4 | 8411be7c-d1ae-4d50-9ab1-f721aa00f612 | TRUE | 89561d96-834a-4e9c-aa57-2d9c4c89640d
Vinyl Chloride (mass conc.) | C004 | ug/g | Vinyl Chloride | MS02 | Purge&Trap GC/MS (VOC-S) | Purge&Trap GC/MS (VOC-S) | 0.015 | Y | Y | Y |  | 11/19/2004 | 10/28/2022 5:04:00 PM | 1/11/2024 1:07:07 PM | 1996-04-12 | 6/3/1998 6:51:34 PM | EMS |  | MassPerMass | mg/kg | Y | (mass conc.) |  | 75-01-4 | Volatile Organic Compounds (VOCs); | Volatile Organic Compounds (VOCs); EMS code: C004 | CHEMICAL |  | LAB |  |  |  | 4 | 8411be7c-d1ae-4d50-9ab1-f721aa00f612 | TRUE | 89561d96-834a-4e9c-aa57-2d9c4c89640d
Vinyl Chloride (mass conc.) | C004 | ug/g | Vinyl Chloride | FS04 | Static Headspace:HRGC/LRMS | Static Headspace anaylsis is a method for the determination of volatile compounds in liquids and/or solids by analysing the vapour phase of a sample in a closed system; in this case a sealed vial. Static Headspace is sometimes referred to as Equilibrium Headspace because the vapour phase above the sample in a sealed vial is brought into thermodynamic equilibrium with the sample prior to analysis. Volatile organic compounds are thermally extracted from the sample matrix by Static Headspace sampling and introduced directly to a thick-film megabore GC column. Compounds eluting from the GC column are introduced into a Mass Spectrometer and target compounds are identified by a comparison of both retention times and mass spectra with those of reference standards stored in a computerized data system. Reference retention times and mass spectra for analytes are obtained by the measurement of calibration standards under precisely the same extraction conditions used for samples. The concentration of each identified component is measured by relating the response of the sample quantitation mass ions to the response of the quantitation mass ions of a series of external standards. A deuterated surrogate recovery standard is added to provide information on matrix effects. | 0.1 | Y | Y | Y |  | 5/21/2015 | 5/22/2015 | 7/3/2015 3:19:03 PM | 2015-07-03 |  | RDGIBSON |  | MassPerMass | mg/kg | Y | (mass conc.) |  | 75-01-4 | Volatile Organic Compounds (VOCs); | Volatile Organic Compounds (VOCs); EMS code: C004 | CHEMICAL |  | LAB |  |  |  | 4 | 8411be7c-d1ae-4d50-9ab1-f721aa00f612 | TRUE | 89561d96-834a-4e9c-aa57-2d9c4c89640d
Captan (mass conc.) | C005 | ug/g | Captan | ZN03 | DCM+Ac.Extr:GC/MS | DCM+Ac.Extr:GC/MS EPA 8270E (mod) | 0.1 | Y | Y | Y |  | 11/2/2022 12:53:00 AM | 11/2/2022 4:41:00 AM | 1/7/2023 3:12:10 PM | 1996-04-12 | 11/16/1999 2:27:40 PM | EMS | NPEPPIN | MassPerMass | mg/kg | Y | (mass conc.) |  | 133-06-2 | Pesticides; | Pesticides; EMS code: C005 | CHEMICAL |  | LAB |  |  |  | 2 | 8411be7c-d1ae-4d50-9ab1-f721aa00f612 | TRUE | 89561d96-834a-4e9c-aa57-2d9c4c89640d
Carbophenthion (mass conc.) | C007 | ug/g | Carbophenthion | X260 | Sox-Ac/CH2Cl2 ext:GC/NPD | Sox-Ac/CH2Cl2 ext:GC/NPD | 0.01 | Y | Y | Y |  | 4/20/2002 10:25:00 AM | 10/16/2002 3:20:00 PM | 2/25/2004 1:09:44 AM | 1996-04-12 | 6/3/1998 6:51:45 PM | EMS |  | MassPerMass | mg/kg | Y | (mass conc.) |  |  | Pesticides; | Pesticides; EMS code: C007 | CHEMICAL |  | LAB |  |  |  | 2 | 8411be7c-d1ae-4d50-9ab1-f721aa00f612 | TRUE | 89561d96-834a-4e9c-aa57-2d9c4c89640d
Chlorfenvinphos(e) (mass conc.) | C009 | ug/g | Chlorfenvinphos(e) | ZN03 | DCM+Ac.Extr:GC/MS | DCM+Ac.Extr:GC/MS EPA 8270E (mod) | 0.05 | Y | Y | Y |  | 4/20/2002 10:25:00 AM | 10/16/2002 3:20:00 PM | 2/25/2004 1:09:44 AM | 1999-11-16 |  | NPEPPIN |  | MassPerMass | mg/kg | Y | (mass conc.) |  | 18708-86-6 | Pesticides; | Pesticides; EMS code: C009 | CHEMICAL |  | LAB |  |  |  | 2 | 8411be7c-d1ae-4d50-9ab1-f721aa00f612 | TRUE | 89561d96-834a-4e9c-aa57-2d9c4c89640d
Chlorobenzene (mass conc.) | C010 | ug/g | Chlorobenzene | MS02 | Purge&Trap GC/MS (VOC-S) | Purge&Trap GC/MS (VOC-S) | 0.003 | Y | Y | Y |  | 11/19/2004 | 10/28/2022 5:04:00 PM | 1/11/2024 1:07:07 PM | 1996-04-12 | 6/3/1998 6:51:34 PM | EMS |  | MassPerMass | mg/kg | Y | (mass conc.) |  | 108-90-7 | Volatile Organic Compounds (VOCs); | Volatile Organic Compounds (VOCs); EMS code: C010 | CHEMICAL |  | LAB |  |  |  | 4 | 8411be7c-d1ae-4d50-9ab1-f721aa00f612 | TRUE | 89561d96-834a-4e9c-aa57-2d9c4c89640d
Chlorobenzene (mass conc.) | C010 | ug/g | Chlorobenzene | FS04 | Static Headspace:HRGC/LRMS | Static Headspace anaylsis is a method for the determination of volatile compounds in liquids and/or solids by analysing the vapour phase of a sample in a closed system; in this case a sealed vial. Static Headspace is sometimes referred to as Equilibrium Headspace because the vapour phase above the sample in a sealed vial is brought into thermodynamic equilibrium with the sample prior to analysis. Volatile organic compounds are thermally extracted from the sample matrix by Static Headspace sampling and introduced directly to a thick-film megabore GC column. Compounds eluting from the GC column are introduced into a Mass Spectrometer and target compounds are identified by a comparison of both retention times and mass spectra with those of reference standards stored in a computerized data system. Reference retention times and mass spectra for analytes are obtained by the measurement of calibration standards under precisely the same extraction conditions used for samples. The concentration of each identified component is measured by relating the response of the sample quantitation mass ions to the response of the quantitation mass ions of a series of external standards. A deuterated surrogate recovery standard is added to provide information on matrix effects. | 0.05 | Y | Y | Y |  | 6/30/1999 4:41:00 PM | 5/22/2015 | 7/3/2015 3:19:03 PM | 1996-09-16 | 6/3/1998 6:51:45 PM | MPAK |  | MassPerMass | mg/kg | Y | (mass conc.) |  | 108-90-7 | Volatile Organic Compounds (VOCs); | Volatile Organic Compounds (VOCs); EMS code: C010 | CHEMICAL |  | LAB |  |  |  | 4 | 8411be7c-d1ae-4d50-9ab1-f721aa00f612 | TRUE | 89561d96-834a-4e9c-aa57-2d9c4c89640d
alpha-Chlordane (mass conc.) | C011 | ug/g | alpha-Chlordane | X213 | Hex/AcExt,Part,Chrom,GC | Hex/AcExt;Part;Chrom;GC | 0.001 | Y | Y | Y |  | 4/20/2002 10:10:00 AM | 10/13/2002 10:30:00 AM | 2/26/2004 1:05:26 AM | 1996-04-12 | 6/3/1998 6:51:34 PM | EMS |  | MassPerMass | mg/kg | Y | (mass conc.) |  | 5103-71-9 | Pesticides; | Pesticides; EMS code: C011 | CHEMICAL |  | LAB |  |  |  | 6 | 8411be7c-d1ae-4d50-9ab1-f721aa00f612 | TRUE | 89561d96-834a-4e9c-aa57-2d9c4c89640d
alpha-Chlordane (mass conc.) | C011 | ug/g | alpha-Chlordane | E8081 | EPA 8081 | See methods EPA 3540, 3630, 3660, 8081 | 0.001 | Y | Y | Y |  | 3/18/2020 | 3/23/2020 | 2/22/2023 12:51:03 PM | 2022-07-29 |  | EMS |  | MassPerMass | mg/kg | Y | (mass conc.) |  | 5103-71-9 | Pesticides; | Pesticides; EMS code: C011 | CHEMICAL |  | LAB |  |  |  | 6 | 8411be7c-d1ae-4d50-9ab1-f721aa00f612 | TRUE | 89561d96-834a-4e9c-aa57-2d9c4c89640d
alpha-Chlordane (mass conc.) | C011 | ug/g | alpha-Chlordane | ZN03 | DCM+Ac.Extr:GC/MS | DCM+Ac.Extr:GC/MS EPA 8270E (mod) | 0.05 | Y | Y | Y |  | 1/17/2022 | 11/14/2022 | 1/11/2024 1:07:07 PM | 1996-04-12 | 11/16/1999 2:27:40 PM | EMS | NPEPPIN | MassPerMass | mg/kg | Y | (mass conc.) |  | 5103-71-9 | Pesticides; | Pesticides; EMS code: C011 | CHEMICAL |  | LAB |  |  |  | 6 | 8411be7c-d1ae-4d50-9ab1-f721aa00f612 | TRUE | 89561d96-834a-4e9c-aa57-2d9c4c89640d
gamma-Chlordane (mass conc.) | C012 | ug/g | gamma-Chlordane | E8081 | EPA 8081 | See methods EPA 3540, 3630, 3660, 8081 | 0.001 | Y | Y | Y |  | 3/18/2020 | 3/23/2020 | 2/22/2023 12:51:03 PM | 2022-07-29 |  | EMS |  | MassPerMass | mg/kg | Y | (mass conc.) |  | 5103-74-2 | Pesticides; | Pesticides; EMS code: C012 | CHEMICAL |  | LAB |  |  |  | 6 | 8411be7c-d1ae-4d50-9ab1-f721aa00f612 | TRUE | 89561d96-834a-4e9c-aa57-2d9c4c89640d
gamma-Chlordane (mass conc.) | C012 | ug/g | gamma-Chlordane | X213 | Hex/AcExt,Part,Chrom,GC | Hex/AcExt;Part;Chrom;GC | 0.001 | Y | Y | Y |  | 4/20/2002 10:10:00 AM | 10/13/2002 10:30:00 AM | 2/26/2004 1:05:27 AM | 1996-04-12 | 6/3/1998 6:51:34 PM | EMS |  | MassPerMass | mg/kg | Y | (mass conc.) |  | 5103-74-2 | Pesticides; | Pesticides; EMS code: C012 | CHEMICAL |  | LAB |  |  |  | 6 | 8411be7c-d1ae-4d50-9ab1-f721aa00f612 | TRUE | 89561d96-834a-4e9c-aa57-2d9c4c89640d
gamma-Chlordane (mass conc.) | C012 | ug/g | gamma-Chlordane | ZN03 | DCM+Ac.Extr:GC/MS | DCM+Ac.Extr:GC/MS EPA 8270E (mod) | 0.05 | Y | Y | Y |  | 1/17/2022 | 11/14/2022 | 1/11/2024 1:07:07 PM | 1996-04-12 | 11/16/1999 2:27:40 PM | EMS | NPEPPIN | MassPerMass | mg/kg | Y | (mass conc.) |  | 5103-74-2 | Pesticides; | Pesticides; EMS code: C012 | CHEMICAL |  | LAB |  |  |  | 6 | 8411be7c-d1ae-4d50-9ab1-f721aa00f612 | TRUE | 89561d96-834a-4e9c-aa57-2d9c4c89640d
Total Chlordane (mass conc.) | C013 | ug/g | Total Chlordane | ZN03 | DCM+Ac.Extr:GC/MS | DCM+Ac.Extr:GC/MS EPA 8270E (mod) | 0.03 | Y | Y | Y |  | 1/17/2022 | 11/14/2022 | 1/11/2024 1:07:07 PM | 2022-06-21 |  | EMS |  | MassPerMass | mg/kg | Y | (mass conc.) |  | 5103-71-9, 5103-74-2 | Pesticides; | Pesticides; EMS code: C013 | CHEMICAL | Total | LAB |  |  |  | 2 | 8411be7c-d1ae-4d50-9ab1-f721aa00f612 | TRUE | 89561d96-834a-4e9c-aa57-2d9c4c89640d
Chlorothalonil (mass conc.) | C016 | ug/g | Chlorothalonil | ZN03 | DCM+Ac.Extr:GC/MS | DCM+Ac.Extr:GC/MS EPA 8270E (mod) | 0.1 | Y | Y | Y |  | 11/2/2022 12:53:00 AM | 11/2/2022 4:41:00 AM | 1/7/2023 3:12:10 PM | 1996-04-12 | 11/16/1999 2:27:40 PM | EMS | NPEPPIN | MassPerMass | mg/kg | Y | (mass conc.) |  | 1897-45-6 | Pesticides; | Pesticides; EMS code: C016 | CHEMICAL |  | LAB |  |  |  | 2 | 8411be7c-d1ae-4d50-9ab1-f721aa00f612 | TRUE | 89561d96-834a-4e9c-aa57-2d9c4c89640d
Chlorpyrifos (mass conc.) | C017 | ug/g | Chlorpyrifos | ZN03 | DCM+Ac.Extr:GC/MS | DCM+Ac.Extr:GC/MS EPA 8270E (mod) | 0.02 | Y | Y | Y |  | 4/20/2002 10:25:00 AM | 11/2/2022 4:41:00 AM | 1/7/2023 3:12:10 PM | 1996-04-12 | 11/16/1999 2:27:40 PM | EMS | NPEPPIN | MassPerMass | mg/kg | Y | (mass conc.) |  | 2921-88-2 | Pesticides; | Pesticides; EMS code: C017 | CHEMICAL |  | LAB |  |  |  | 4 | 8411be7c-d1ae-4d50-9ab1-f721aa00f612 | TRUE | 89561d96-834a-4e9c-aa57-2d9c4c89640d
Chlorpyrifos (mass conc.) | C017 | ug/g | Chlorpyrifos | FS16 | DCM/MEOH extr'n,DCM,conc'n,HRGC-PFPD/N,P det'n | Sediment samples are shaken with a mixture of Dichloromethane and Methanol, filtered, then extracted with Dichloromethane. The extract is then concentrated and analysed using High Resolution Gas Chromatography with Pulsed Flame Photometric Detection. Confirmation, if required, is by High Resolution Gas Chromatography with Nitrogen Phosphorus Detection. | 0.05 | Y | Y | Y |  | 4/24/2002 4:00:00 PM | 4/24/2002 4:00:00 PM | 2/12/2004 1:02:34 AM | 1997-10-20 | 6/3/1998 6:51:47 PM | NPEPPIN |  | MassPerMass | mg/kg | Y | (mass conc.) |  | 2921-88-2 | Pesticides; | Pesticides; EMS code: C017 | CHEMICAL |  | LAB |  |  |  | 4 | 8411be7c-d1ae-4d50-9ab1-f721aa00f612 | TRUE | 89561d96-834a-4e9c-aa57-2d9c4c89640d
1;1-Dichloroethane (mass conc.) | C021 | ug/g | 1;1-Dichloroethane | MS02 | Purge&Trap GC/MS (VOC-S) | Purge&Trap GC/MS (VOC-S) | 0.003 | Y | Y | Y |  | 11/19/2004 | 10/28/2022 5:04:00 PM | 1/11/2024 1:07:07 PM | 1996-04-12 | 6/3/1998 6:51:34 PM | EMS |  | MassPerMass | mg/kg | Y | (mass conc.) |  | 75-34-3 | Volatile Organic Compounds (VOCs); | Volatile Organic Compounds (VOCs); EMS code: C021 | CHEMICAL |  | LAB |  |  |  | 4 | 8411be7c-d1ae-4d50-9ab1-f721aa00f612 | TRUE | 89561d96-834a-4e9c-aa57-2d9c4c89640d
1;1-Dichloroethane (mass conc.) | C021 | ug/g | 1;1-Dichloroethane | FS04 | Static Headspace:HRGC/LRMS | Static Headspace anaylsis is a method for the determination of volatile compounds in liquids and/or solids by analysing the vapour phase of a sample in a closed system; in this case a sealed vial. Static Headspace is sometimes referred to as Equilibrium Headspace because the vapour phase above the sample in a sealed vial is brought into thermodynamic equilibrium with the sample prior to analysis. Volatile organic compounds are thermally extracted from the sample matrix by Static Headspace sampling and introduced directly to a thick-film megabore GC column. Compounds eluting from the GC column are introduced into a Mass Spectrometer and target compounds are identified by a comparison of both retention times and mass spectra with those of reference standards stored in a computerized data system. Reference retention times and mass spectra for analytes are obtained by the measurement of calibration standards under precisely the same extraction conditions used for samples. The concentration of each identified component is measured by relating the response of the sample quantitation mass ions to the response of the quantitation mass ions of a series of external standards. A deuterated surrogate recovery standard is added to provide information on matrix effects. | 0.05 | Y | Y | Y |  | 6/30/1999 4:41:00 PM | 5/22/2015 | 7/3/2015 3:19:03 PM | 1996-09-16 | 6/3/1998 6:51:45 PM | MPAK |  | MassPerMass | mg/kg | Y | (mass conc.) |  | 75-34-3 | Volatile Organic Compounds (VOCs); | Volatile Organic Compounds (VOCs); EMS code: C021 | CHEMICAL |  | LAB |  |  |  | 4 | 8411be7c-d1ae-4d50-9ab1-f721aa00f612 | TRUE | 89561d96-834a-4e9c-aa57-2d9c4c89640d
1;2-Dichloroethane (mass conc.) | C022 | ug/g | 1;2-Dichloroethane | FS04 | Static Headspace:HRGC/LRMS | Static Headspace anaylsis is a method for the determination of volatile compounds in liquids and/or solids by analysing the vapour phase of a sample in a closed system; in this case a sealed vial. Static Headspace is sometimes referred to as Equilibrium Headspace because the vapour phase above the sample in a sealed vial is brought into thermodynamic equilibrium with the sample prior to analysis. Volatile organic compounds are thermally extracted from the sample matrix by Static Headspace sampling and introduced directly to a thick-film megabore GC column. Compounds eluting from the GC column are introduced into a Mass Spectrometer and target compounds are identified by a comparison of both retention times and mass spectra with those of reference standards stored in a computerized data system. Reference retention times and mass spectra for analytes are obtained by the measurement of calibration standards under precisely the same extraction conditions used for samples. The concentration of each identified component is measured by relating the response of the sample quantitation mass ions to the response of the quantitation mass ions of a series of external standards. A deuterated surrogate recovery standard is added to provide information on matrix effects. | 0.05 | Y | Y | Y |  | 6/30/1999 4:41:00 PM | 5/22/2015 | 7/3/2015 3:19:03 PM | 1996-09-16 | 6/3/1998 6:51:45 PM | MPAK |  | MassPerMass | mg/kg | Y | (mass conc.) |  | 107-06-2 | Volatile Organic Compounds (VOCs); | Volatile Organic Compounds (VOCs); EMS code: C022 | CHEMICAL |  | LAB |  |  |  | 4 | 8411be7c-d1ae-4d50-9ab1-f721aa00f612 | TRUE | 89561d96-834a-4e9c-aa57-2d9c4c89640d
1;2-Dichloroethane (mass conc.) | C022 | ug/g | 1;2-Dichloroethane | MS02 | Purge&Trap GC/MS (VOC-S) | Purge&Trap GC/MS (VOC-S) | 0.002 | Y | Y | Y |  | 11/19/2004 | 10/28/2022 5:04:00 PM | 1/11/2024 1:07:07 PM | 1996-04-12 | 6/3/1998 6:51:45 PM | EMS |  | MassPerMass | mg/kg | Y | (mass conc.) |  | 107-06-2 | Volatile Organic Compounds (VOCs); | Volatile Organic Compounds (VOCs); EMS code: C022 | CHEMICAL |  | LAB |  |  |  | 4 | 8411be7c-d1ae-4d50-9ab1-f721aa00f612 | TRUE | 89561d96-834a-4e9c-aa57-2d9c4c89640d
trans1;2-Dichloroethylene (mass conc.) | C023 | ug/g | trans1;2-Dichloroethylene | FS04 | Static Headspace:HRGC/LRMS | Static Headspace anaylsis is a method for the determination of volatile compounds in liquids and/or solids by analysing the vapour phase of a sample in a closed system; in this case a sealed vial. Static Headspace is sometimes referred to as Equilibrium Headspace because the vapour phase above the sample in a sealed vial is brought into thermodynamic equilibrium with the sample prior to analysis. Volatile organic compounds are thermally extracted from the sample matrix by Static Headspace sampling and introduced directly to a thick-film megabore GC column. Compounds eluting from the GC column are introduced into a Mass Spectrometer and target compounds are identified by a comparison of both retention times and mass spectra with those of reference standards stored in a computerized data system. Reference retention times and mass spectra for analytes are obtained by the measurement of calibration standards under precisely the same extraction conditions used for samples. The concentration of each identified component is measured by relating the response of the sample quantitation mass ions to the response of the quantitation mass ions of a series of external standards. A deuterated surrogate recovery standard is added to provide information on matrix effects. | 0.05 | Y | Y | Y |  | 6/30/1999 4:41:00 PM | 5/22/2015 | 7/3/2015 3:19:03 PM | 1996-09-16 | 6/3/1998 6:51:45 PM | MPAK |  | MassPerMass | mg/kg | Y | (mass conc.) |  | 156-60-5 | Volatile Organic Compounds (VOCs); | Volatile Organic Compounds (VOCs); EMS code: C023 | CHEMICAL |  | LAB |  |  |  | 4 | 8411be7c-d1ae-4d50-9ab1-f721aa00f612 | TRUE | 89561d96-834a-4e9c-aa57-2d9c4c89640d
trans1;2-Dichloroethylene (mass conc.) | C023 | ug/g | trans1;2-Dichloroethylene | MS02 | Purge&Trap GC/MS (VOC-S) | Purge&Trap GC/MS (VOC-S) | 0.002 | Y | Y | Y |  | 11/19/2004 | 2/4/2022 | 1/11/2024 1:07:07 PM | 1996-04-12 | 6/3/1998 6:51:45 PM | EMS |  | MassPerMass | mg/kg | Y | (mass conc.) |  | 156-60-5 | Volatile Organic Compounds (VOCs); | Volatile Organic Compounds (VOCs); EMS code: C023 | CHEMICAL |  | LAB |  |  |  | 4 | 8411be7c-d1ae-4d50-9ab1-f721aa00f612 | TRUE | 89561d96-834a-4e9c-aa57-2d9c4c89640d
1;1-Dichloroethylene (mass conc.) | C024 | ug/g | 1;1-Dichloroethylene | MS02 | Purge&Trap GC/MS (VOC-S) | Purge&Trap GC/MS (VOC-S) | 0.002 | Y | Y | Y |  | 11/19/2004 | 10/28/2022 5:04:00 PM | 1/11/2024 1:07:07 PM | 1996-04-12 | 6/3/1998 6:51:34 PM | EMS |  | MassPerMass | mg/kg | Y | (mass conc.) |  | 75-35-4 | Volatile Organic Compounds (VOCs); | Volatile Organic Compounds (VOCs); EMS code: C024 | CHEMICAL |  | LAB |  |  |  | 4 | 8411be7c-d1ae-4d50-9ab1-f721aa00f612 | TRUE | 89561d96-834a-4e9c-aa57-2d9c4c89640d
1;1-Dichloroethylene (mass conc.) | C024 | ug/g | 1;1-Dichloroethylene | FS04 | Static Headspace:HRGC/LRMS | Static Headspace anaylsis is a method for the determination of volatile compounds in liquids and/or solids by analysing the vapour phase of a sample in a closed system; in this case a sealed vial. Static Headspace is sometimes referred to as Equilibrium Headspace because the vapour phase above the sample in a sealed vial is brought into thermodynamic equilibrium with the sample prior to analysis. Volatile organic compounds are thermally extracted from the sample matrix by Static Headspace sampling and introduced directly to a thick-film megabore GC column. Compounds eluting from the GC column are introduced into a Mass Spectrometer and target compounds are identified by a comparison of both retention times and mass spectra with those of reference standards stored in a computerized data system. Reference retention times and mass spectra for analytes are obtained by the measurement of calibration standards under precisely the same extraction conditions used for samples. The concentration of each identified component is measured by relating the response of the sample quantitation mass ions to the response of the quantitation mass ions of a series of external standards. A deuterated surrogate recovery standard is added to provide information on matrix effects. | 0.05 | Y | Y | Y |  | 6/30/1999 4:41:00 PM | 5/22/2015 | 7/3/2015 3:19:03 PM | 1996-09-16 | 6/3/1998 6:51:44 PM | MPAK |  | MassPerMass | mg/kg | Y | (mass conc.) |  | 75-35-4 | Volatile Organic Compounds (VOCs); | Volatile Organic Compounds (VOCs); EMS code: C024 | CHEMICAL |  | LAB |  |  |  | 4 | 8411be7c-d1ae-4d50-9ab1-f721aa00f612 | TRUE | 89561d96-834a-4e9c-aa57-2d9c4c89640d
1;2-Dichloropropane (mass conc.) | C025 | ug/g | 1;2-Dichloropropane | MS02 | Purge&Trap GC/MS (VOC-S) | Purge&Trap GC/MS (VOC-S) | 0.05 | Y | Y | Y |  | 1/14/2022 | 10/28/2022 5:04:00 PM | 1/11/2024 1:07:07 PM | 2022-07-27 |  | EMS |  | MassPerMass | mg/kg | Y | (mass conc.) |  | 78-87-5 | Volatile Organic Compounds (VOCs); | Volatile Organic Compounds (VOCs); EMS code: C025 | CHEMICAL |  | LAB |  |  |  | 4 | 8411be7c-d1ae-4d50-9ab1-f721aa00f612 | TRUE | 89561d96-834a-4e9c-aa57-2d9c4c89640d
1;2-Dichloropropane (mass conc.) | C025 | ug/g | 1;2-Dichloropropane | FS04 | Static Headspace:HRGC/LRMS | Static Headspace anaylsis is a method for the determination of volatile compounds in liquids and/or solids by analysing the vapour phase of a sample in a closed system; in this case a sealed vial. Static Headspace is sometimes referred to as Equilibrium Headspace because the vapour phase above the sample in a sealed vial is brought into thermodynamic equilibrium with the sample prior to analysis. Volatile organic compounds are thermally extracted from the sample matrix by Static Headspace sampling and introduced directly to a thick-film megabore GC column. Compounds eluting from the GC column are introduced into a Mass Spectrometer and target compounds are identified by a comparison of both retention times and mass spectra with those of reference standards stored in a computerized data system. Reference retention times and mass spectra for analytes are obtained by the measurement of calibration standards under precisely the same extraction conditions used for samples. The concentration of each identified component is measured by relating the response of the sample quantitation mass ions to the response of the quantitation mass ions of a series of external standards. A deuterated surrogate recovery standard is added to provide information on matrix effects. | 0.1 | Y | Y | Y |  | 6/30/1999 5:05:00 PM | 5/22/2015 | 7/3/2015 3:19:03 PM | 1996-09-16 | 6/3/1998 6:51:45 PM | MPAK |  | MassPerMass | mg/kg | Y | (mass conc.) |  | 78-87-5 | Volatile Organic Compounds (VOCs); | Volatile Organic Compounds (VOCs); EMS code: C025 | CHEMICAL |  | LAB |  |  |  | 4 | 8411be7c-d1ae-4d50-9ab1-f721aa00f612 | TRUE | 89561d96-834a-4e9c-aa57-2d9c4c89640d
cis-1;3-Dichloropropene (mass conc.) | C027 | ug/g | cis-1;3-Dichloropropene | FS04 | Static Headspace:HRGC/LRMS | Static Headspace anaylsis is a method for the determination of volatile compounds in liquids and/or solids by analysing the vapour phase of a sample in a closed system; in this case a sealed vial. Static Headspace is sometimes referred to as Equilibrium Headspace because the vapour phase above the sample in a sealed vial is brought into thermodynamic equilibrium with the sample prior to analysis. Volatile organic compounds are thermally extracted from the sample matrix by Static Headspace sampling and introduced directly to a thick-film megabore GC column. Compounds eluting from the GC column are introduced into a Mass Spectrometer and target compounds are identified by a comparison of both retention times and mass spectra with those of reference standards stored in a computerized data system. Reference retention times and mass spectra for analytes are obtained by the measurement of calibration standards under precisely the same extraction conditions used for samples. The concentration of each identified component is measured by relating the response of the sample quantitation mass ions to the response of the quantitation mass ions of a series of external standards. A deuterated surrogate recovery standard is added to provide information on matrix effects. | 0.05 | Y | Y | Y |  | 6/30/1999 4:41:00 PM | 5/22/2015 | 7/3/2015 3:19:04 PM | 1996-09-16 | 6/3/1998 6:51:45 PM | MPAK |  | MassPerMass | mg/kg | Y | (mass conc.) |  | 10061-01-5 | Volatile Organic Compounds (VOCs); | Volatile Organic Compounds (VOCs); EMS code: C027 | CHEMICAL |  | LAB |  |  |  | 4 | 8411be7c-d1ae-4d50-9ab1-f721aa00f612 | TRUE | 89561d96-834a-4e9c-aa57-2d9c4c89640d
cis-1;3-Dichloropropene (mass conc.) | C027 | ug/g | cis-1;3-Dichloropropene | MS02 | Purge&Trap GC/MS (VOC-S) | Purge&Trap GC/MS (VOC-S) | 0.003 | Y | Y | Y |  | 11/19/2004 | 2/4/2022 | 1/11/2024 1:07:07 PM | 1996-04-12 | 6/3/1998 6:51:34 PM | EMS |  | MassPerMass | mg/kg | Y | (mass conc.) |  | 10061-01-5 | Volatile Organic Compounds (VOCs); | Volatile Organic Compounds (VOCs); EMS code: C027 | CHEMICAL |  | LAB |  |  |  | 4 | 8411be7c-d1ae-4d50-9ab1-f721aa00f612 | TRUE | 89561d96-834a-4e9c-aa57-2d9c4c89640d
trans1;3-Dichloropropene (mass conc.) | C028 | ug/g | trans1;3-Dichloropropene | MS02 | Purge&Trap GC/MS (VOC-S) | Purge&Trap GC/MS (VOC-S) | 0.006 | Y | Y | Y |  | 11/19/2004 | 2/4/2022 | 1/11/2024 1:07:07 PM | 1996-04-12 | 6/3/1998 6:51:34 PM | EMS |  | MassPerMass | mg/kg | Y | (mass conc.) |  | 10061-02-6 | Volatile Organic Compounds (VOCs); | Volatile Organic Compounds (VOCs); EMS code: C028 | CHEMICAL |  | LAB |  |  |  | 4 | 8411be7c-d1ae-4d50-9ab1-f721aa00f612 | TRUE | 89561d96-834a-4e9c-aa57-2d9c4c89640d
trans1;3-Dichloropropene (mass conc.) | C028 | ug/g | trans1;3-Dichloropropene | FS04 | Static Headspace:HRGC/LRMS | Static Headspace anaylsis is a method for the determination of volatile compounds in liquids and/or solids by analysing the vapour phase of a sample in a closed system; in this case a sealed vial. Static Headspace is sometimes referred to as Equilibrium Headspace because the vapour phase above the sample in a sealed vial is brought into thermodynamic equilibrium with the sample prior to analysis. Volatile organic compounds are thermally extracted from the sample matrix by Static Headspace sampling and introduced directly to a thick-film megabore GC column. Compounds eluting from the GC column are introduced into a Mass Spectrometer and target compounds are identified by a comparison of both retention times and mass spectra with those of reference standards stored in a computerized data system. Reference retention times and mass spectra for analytes are obtained by the measurement of calibration standards under precisely the same extraction conditions used for samples. The concentration of each identified component is measured by relating the response of the sample quantitation mass ions to the response of the quantitation mass ions of a series of external standards. A deuterated surrogate recovery standard is added to provide information on matrix effects. | 0.05 | Y | Y | Y |  | 6/30/1999 4:41:00 PM | 5/22/2015 | 7/3/2015 3:19:04 PM | 1996-09-16 | 6/3/1998 6:51:45 PM | MPAK |  | MassPerMass | mg/kg | Y | (mass conc.) |  | 10061-02-6 | Volatile Organic Compounds (VOCs); | Volatile Organic Compounds (VOCs); EMS code: C028 | CHEMICAL |  | LAB |  |  |  | 4 | 8411be7c-d1ae-4d50-9ab1-f721aa00f612 | TRUE | 89561d96-834a-4e9c-aa57-2d9c4c89640d
cis-1;2-DiClethylene (mass conc.) | C029 | ug/g | cis-1;2-DiClethylene | FS04 | Static Headspace:HRGC/LRMS | Static Headspace anaylsis is a method for the determination of volatile compounds in liquids and/or solids by analysing the vapour phase of a sample in a closed system; in this case a sealed vial. Static Headspace is sometimes referred to as Equilibrium Headspace because the vapour phase above the sample in a sealed vial is brought into thermodynamic equilibrium with the sample prior to analysis. Volatile organic compounds are thermally extracted from the sample matrix by Static Headspace sampling and introduced directly to a thick-film megabore GC column. Compounds eluting from the GC column are introduced into a Mass Spectrometer and target compounds are identified by a comparison of both retention times and mass spectra with those of reference standards stored in a computerized data system. Reference retention times and mass spectra for analytes are obtained by the measurement of calibration standards under precisely the same extraction conditions used for samples. The concentration of each identified component is measured by relating the response of the sample quantitation mass ions to the response of the quantitation mass ions of a series of external standards. A deuterated surrogate recovery standard is added to provide information on matrix effects. | 0.05 | Y | Y | Y |  | 5/21/2015 | 5/22/2015 | 7/3/2015 3:19:04 PM | 2015-07-03 |  | RDGIBSON |  | MassPerMass | mg/kg | Y | (mass conc.) |  | 156-59-2 | Volatile Organic Compounds (VOCs); | Volatile Organic Compounds (VOCs); EMS code: C029 | CHEMICAL |  | LAB |  |  |  | 4 | 8411be7c-d1ae-4d50-9ab1-f721aa00f612 | TRUE | 89561d96-834a-4e9c-aa57-2d9c4c89640d
cis-1;2-DiClethylene (mass conc.) | C029 | ug/g | cis-1;2-DiClethylene | MS02 | Purge&Trap GC/MS (VOC-S) | Purge&Trap GC/MS (VOC-S) | 0.05 | Y | Y | Y |  | 1/14/2022 | 2/4/2022 | 1/11/2024 1:07:07 PM | 2022-07-27 |  | EMS |  | MassPerMass | mg/kg | Y | (mass conc.) |  | 156-59-2 | Volatile Organic Compounds (VOCs); | Volatile Organic Compounds (VOCs); EMS code: C029 | CHEMICAL |  | LAB |  |  |  | 4 | 8411be7c-d1ae-4d50-9ab1-f721aa00f612 | TRUE | 89561d96-834a-4e9c-aa57-2d9c4c89640d
cis-Nonachlor (mass conc.) | C030 | ug/g | cis-Nonachlor | E8081 | EPA 8081 | See methods EPA 3540, 3630, 3660, 8081 | 0.001 | Y | Y | Y |  | 3/18/2020 | 3/23/2020 | 2/22/2023 12:51:03 PM | 2022-07-29 |  | EMS |  | MassPerMass | mg/kg | Y | (mass conc.) |  |  | Pesticides; | Pesticides; EMS code: C030 | CHEMICAL |  | LAB |  |  |  | 2 | 8411be7c-d1ae-4d50-9ab1-f721aa00f612 | TRUE | 89561d96-834a-4e9c-aa57-2d9c4c89640d
Chloroform (mass conc.) | C032 | ug/g | Chloroform | FS04 | Static Headspace:HRGC/LRMS | Static Headspace anaylsis is a method for the determination of volatile compounds in liquids and/or solids by analysing the vapour phase of a sample in a closed system; in this case a sealed vial. Static Headspace is sometimes referred to as Equilibrium Headspace because the vapour phase above the sample in a sealed vial is brought into thermodynamic equilibrium with the sample prior to analysis. Volatile organic compounds are thermally extracted from the sample matrix by Static Headspace sampling and introduced directly to a thick-film megabore GC column. Compounds eluting from the GC column are introduced into a Mass Spectrometer and target compounds are identified by a comparison of both retention times and mass spectra with those of reference standards stored in a computerized data system. Reference retention times and mass spectra for analytes are obtained by the measurement of calibration standards under precisely the same extraction conditions used for samples. The concentration of each identified component is measured by relating the response of the sample quantitation mass ions to the response of the quantitation mass ions of a series of external standards. A deuterated surrogate recovery standard is added to provide information on matrix effects. | 0.05 | Y | Y | Y |  | 6/30/1999 4:41:00 PM | 5/22/2015 | 7/3/2015 3:19:04 PM | 1996-09-16 | 6/3/1998 6:51:44 PM | MPAK |  | MassPerMass | mg/kg | Y | (mass conc.) |  | 67-66-3 | Volatile Organic Compounds (VOCs); | Volatile Organic Compounds (VOCs); EMS code: C032 | CHEMICAL |  | LAB |  |  |  | 4 | 8411be7c-d1ae-4d50-9ab1-f721aa00f612 | TRUE | 89561d96-834a-4e9c-aa57-2d9c4c89640d
Chloroform (mass conc.) | C032 | ug/g | Chloroform | MS02 | Purge&Trap GC/MS (VOC-S) | Purge&Trap GC/MS (VOC-S) | 0.002 | Y | Y | Y |  | 11/19/2004 | 10/28/2022 5:04:00 PM | 1/11/2024 1:07:07 PM | 1996-04-12 | 6/3/1998 6:51:34 PM | EMS |  | MassPerMass | mg/kg | Y | (mass conc.) |  | 67-66-3 | Volatile Organic Compounds (VOCs); | Volatile Organic Compounds (VOCs); EMS code: C032 | CHEMICAL |  | LAB |  |  |  | 4 | 8411be7c-d1ae-4d50-9ab1-f721aa00f612 | TRUE | 89561d96-834a-4e9c-aa57-2d9c4c89640d
Chlorodibromomethane (mass conc.) | C033 | ug/g | Chlorodibromomethane | FS04 | Static Headspace:HRGC/LRMS | Static Headspace anaylsis is a method for the determination of volatile compounds in liquids and/or solids by analysing the vapour phase of a sample in a closed system; in this case a sealed vial. Static Headspace is sometimes referred to as Equilibrium Headspace because the vapour phase above the sample in a sealed vial is brought into thermodynamic equilibrium with the sample prior to analysis. Volatile organic compounds are thermally extracted from the sample matrix by Static Headspace sampling and introduced directly to a thick-film megabore GC column. Compounds eluting from the GC column are introduced into a Mass Spectrometer and target compounds are identified by a comparison of both retention times and mass spectra with those of reference standards stored in a computerized data system. Reference retention times and mass spectra for analytes are obtained by the measurement of calibration standards under precisely the same extraction conditions used for samples. The concentration of each identified component is measured by relating the response of the sample quantitation mass ions to the response of the quantitation mass ions of a series of external standards. A deuterated surrogate recovery standard is added to provide information on matrix effects. | 0.05 | Y | Y | Y |  | 6/30/1999 4:41:00 PM | 5/22/2015 | 7/3/2015 3:19:04 PM | 1996-09-16 | 6/3/1998 6:51:44 PM | MPAK |  | MassPerMass | mg/kg | Y | (mass conc.) |  | 124-48-1 | Volatile Organic Compounds (VOCs); | Volatile Organic Compounds (VOCs); EMS code: C033 | CHEMICAL |  | LAB |  |  |  | 4 | 8411be7c-d1ae-4d50-9ab1-f721aa00f612 | TRUE | 89561d96-834a-4e9c-aa57-2d9c4c89640d
Chlorodibromomethane (mass conc.) | C033 | ug/g | Chlorodibromomethane | MS02 | Purge&Trap GC/MS (VOC-S) | Purge&Trap GC/MS (VOC-S) | 0.002 | Y | Y | Y |  | 11/19/2004 | 2/4/2022 | 1/11/2024 1:07:07 PM | 1996-04-12 | 6/3/1998 6:51:34 PM | EMS |  | MassPerMass | mg/kg | Y | (mass conc.) |  | 124-48-1 | Volatile Organic Compounds (VOCs); | Volatile Organic Compounds (VOCs); EMS code: C033 | CHEMICAL |  | LAB |  |  |  | 4 | 8411be7c-d1ae-4d50-9ab1-f721aa00f612 | TRUE | 89561d96-834a-4e9c-aa57-2d9c4c89640d
Carbon Tetrachloride (mass conc.) | C034 | ug/g | Carbon Tetrachloride | FS04 | Static Headspace:HRGC/LRMS | Static Headspace anaylsis is a method for the determination of volatile compounds in liquids and/or solids by analysing the vapour phase of a sample in a closed system; in this case a sealed vial. Static Headspace is sometimes referred to as Equilibrium Headspace because the vapour phase above the sample in a sealed vial is brought into thermodynamic equilibrium with the sample prior to analysis. Volatile organic compounds are thermally extracted from the sample matrix by Static Headspace sampling and introduced directly to a thick-film megabore GC column. Compounds eluting from the GC column are introduced into a Mass Spectrometer and target compounds are identified by a comparison of both retention times and mass spectra with those of reference standards stored in a computerized data system. Reference retention times and mass spectra for analytes are obtained by the measurement of calibration standards under precisely the same extraction conditions used for samples. The concentration of each identified component is measured by relating the response of the sample quantitation mass ions to the response of the quantitation mass ions of a series of external standards. A deuterated surrogate recovery standard is added to provide information on matrix effects. | 0.05 | Y | Y | Y |  | 6/30/1999 4:41:00 PM | 5/22/2015 | 7/3/2015 3:19:04 PM | 1996-09-16 | 6/3/1998 6:51:45 PM | MPAK |  | MassPerMass | mg/kg | Y | (mass conc.) |  | 56-23-5 | Volatile Organic Compounds (VOCs); | Volatile Organic Compounds (VOCs); EMS code: C034 | CHEMICAL |  | LAB |  |  |  | 4 | 8411be7c-d1ae-4d50-9ab1-f721aa00f612 | TRUE | 89561d96-834a-4e9c-aa57-2d9c4c89640d
Carbon Tetrachloride (mass conc.) | C034 | ug/g | Carbon Tetrachloride | MS02 | Purge&Trap GC/MS (VOC-S) | Purge&Trap GC/MS (VOC-S) | 0.002 | Y | Y | Y |  | 11/19/2004 | 10/28/2022 5:04:00 PM | 1/11/2024 1:07:07 PM | 1996-04-12 | 6/3/1998 6:51:45 PM | EMS |  | MassPerMass | mg/kg | Y | (mass conc.) |  | 56-23-5 | Volatile Organic Compounds (VOCs); | Volatile Organic Compounds (VOCs); EMS code: C034 | CHEMICAL |  | LAB |  |  |  | 4 | 8411be7c-d1ae-4d50-9ab1-f721aa00f612 | TRUE | 89561d96-834a-4e9c-aa57-2d9c4c89640d
2-Chlorophenol (mass conc.) | C035 | ug/g | 2-Chlorophenol | 1332 | Phenolics by Tumbler/GC-MS | Phenolics by Tumbler/GC-MS | 0.02 | Y | Y | Y |  | 9/9/2019 | 9/22/2022 8:16:00 PM | 1/11/2024 1:07:07 PM | 2019-09-30 |  | KATFRASE |  | MassPerMass | mg/kg | Y | (mass conc.) |  |  | Organics; | Organics; EMS code: C035 | CHEMICAL |  | LAB |  |  |  | 2 | 8411be7c-d1ae-4d50-9ab1-f721aa00f612 | TRUE | 89561d96-834a-4e9c-aa57-2d9c4c89640d
4-Chloro-3-Methylphenol (mass conc.) | C036 | ug/g | 4-Chloro-3-Methylphenol | 1332 | Phenolics by Tumbler/GC-MS | Phenolics by Tumbler/GC-MS | 0.02 | Y | Y | Y |  | 9/9/2019 | 9/22/2022 8:16:00 PM | 1/11/2024 1:07:07 PM | 2019-09-30 |  | KATFRASE |  | MassPerMass | mg/kg | Y | (mass conc.) |  |  | Organics; | Organics; EMS code: C036 | CHEMICAL |  | LAB |  |  |  | 2 | 8411be7c-d1ae-4d50-9ab1-f721aa00f612 | TRUE | 89561d96-834a-4e9c-aa57-2d9c4c89640d
Carbofuran (mass conc.) | C040 | ug/g | Carbofuran | ZN03 | DCM+Ac.Extr:GC/MS | DCM+Ac.Extr:GC/MS EPA 8270E (mod) | 0.05 | Y | Y | Y |  | 1/25/2022 | 9/8/2022 | 12/15/2022 10:50:07 AM | 2003-06-16 |  | UMULLER |  | MassPerMass | mg/kg | Y | (mass conc.) |  | 1563-66-2 | Pesticides; | Pesticides; EMS code: C040 | CHEMICAL |  | LAB |  |  |  | 2 | 8411be7c-d1ae-4d50-9ab1-f721aa00f612 | TRUE | 89561d96-834a-4e9c-aa57-2d9c4c89640d
Clopyralid (mass conc.) | C046 | ug/g | Clopyralid | ZN03 | DCM+Ac.Extr:GC/MS | DCM+Ac.Extr:GC/MS EPA 8270E (mod) | 0.001 | Y | Y | Y |  | 1/14/2022 | 2/2/2022 | 1/11/2024 1:07:07 PM | 2022-07-27 |  | EMS |  | MassPerMass | mg/kg | Y | (mass conc.) |  | 1702-17-6 | Pesticides; | Pesticides; EMS code: C046 | CHEMICAL |  | LAB |  |  |  | 2 | 8411be7c-d1ae-4d50-9ab1-f721aa00f612 | TRUE | 89561d96-834a-4e9c-aa57-2d9c4c89640d
12-Chlorodehydroabietic Acid (mass conc.) | C048 | ug/g | 12-Chlorodehydroabietic Acid | FS05 | MeOH,DCM extr:HRGC/LRMS | Sediment samples are extracted by shaking with Methanol in a screw cap centrifuge bottle. The extracts are rotary evaporated and the resulting residues, containing the Resin Acids and other solvent soluble organics, are then redissolved in Methanol, transferred to small glass vials, methylated with Diazomethane then evaporated to dryness under Nitrogen. [Methylation Reaction R-COOH(Resin/Fatty Acids) + CH2N2 (Diazomethane) = R-COOCH3 (Methyl ester) + N2] The residue is re-dissolved in Methyl t-Butyl Ether (MTBE) and injected on a High Resolution Gas Chromatograph / Low Resolution Mass Spectrometer (HRGC/LRMS) system for analysis. LRMS data is acquired in Total Ion Mode (TIM) and quantitation is performed using selected mass ions. Positive identification of the various Resin Acids is made on the basis of a comparison of absolute retention times to those of the external standards and computer based mass spectral mass/intensity library matching routines. | 0.2 | Y | Y | Y |  | 9/14/2001 3:29:00 PM | 9/14/2001 3:29:00 PM | 2/17/2003 3:39:55 PM | 1997-01-13 | 6/3/1998 6:51:46 PM | MPAK |  | MassPerMass | mg/kg | Y | (mass conc.) |  | 65310-45-4 | Organics; | Organics; EMS code: C048 | CHEMICAL |  | LAB |  |  |  | 2 | 8411be7c-d1ae-4d50-9ab1-f721aa00f612 | TRUE | 89561d96-834a-4e9c-aa57-2d9c4c89640d
14-Chlorodehydroabietic Acid (mass conc.) | C049 | ug/g | 14-Chlorodehydroabietic Acid | FS05 | MeOH,DCM extr:HRGC/LRMS | Sediment samples are extracted by shaking with Methanol in a screw cap centrifuge bottle. The extracts are rotary evaporated and the resulting residues, containing the Resin Acids and other solvent soluble organics, are then redissolved in Methanol, transferred to small glass vials, methylated with Diazomethane then evaporated to dryness under Nitrogen. [Methylation Reaction R-COOH(Resin/Fatty Acids) + CH2N2 (Diazomethane) = R-COOCH3 (Methyl ester) + N2] The residue is re-dissolved in Methyl t-Butyl Ether (MTBE) and injected on a High Resolution Gas Chromatograph / Low Resolution Mass Spectrometer (HRGC/LRMS) system for analysis. LRMS data is acquired in Total Ion Mode (TIM) and quantitation is performed using selected mass ions. Positive identification of the various Resin Acids is made on the basis of a comparison of absolute retention times to those of the external standards and computer based mass spectral mass/intensity library matching routines. | 0.2 | Y | Y | Y |  | 9/14/2001 3:29:00 PM | 9/14/2001 3:29:00 PM | 2/17/2003 3:39:55 PM | 1997-01-13 | 6/3/1998 6:51:46 PM | MPAK |  | MassPerMass | mg/kg | Y | (mass conc.) |  | 65281-76-7 | Organics; | Organics; EMS code: C049 | CHEMICAL |  | LAB |  |  |  | 2 | 8411be7c-d1ae-4d50-9ab1-f721aa00f612 | TRUE | 89561d96-834a-4e9c-aa57-2d9c4c89640d
Chlorodehydroabietic (mass conc.) | C050 | ug/g | Chlorodehydroabietic | FS05 | MeOH,DCM extr:HRGC/LRMS | Sediment samples are extracted by shaking with Methanol in a screw cap centrifuge bottle. The extracts are rotary evaporated and the resulting residues, containing the Resin Acids and other solvent soluble organics, are then redissolved in Methanol, transferred to small glass vials, methylated with Diazomethane then evaporated to dryness under Nitrogen. [Methylation Reaction R-COOH(Resin/Fatty Acids) + CH2N2 (Diazomethane) = R-COOCH3 (Methyl ester) + N2] The residue is re-dissolved in Methyl t-Butyl Ether (MTBE) and injected on a High Resolution Gas Chromatograph / Low Resolution Mass Spectrometer (HRGC/LRMS) system for analysis. LRMS data is acquired in Total Ion Mode (TIM) and quantitation is performed using selected mass ions. Positive identification of the various Resin Acids is made on the basis of a comparison of absolute retention times to those of the external standards and computer based mass spectral mass/intensity library matching routines. | 0.2 | Y | Y | Y |  | 6/21/2002 12:00:00 PM | 12/3/2002 | 3/27/2004 1:09:19 AM | 1996-09-16 | 6/3/1998 6:51:44 PM | MPAK |  | MassPerMass | mg/kg | Y | (mass conc.) |  | 65310-45-4, 65281-76-7 | Organics; | Organics; EMS code: C050 | CHEMICAL |  | LAB |  |  |  | 2 | 8411be7c-d1ae-4d50-9ab1-f721aa00f612 | TRUE | 89561d96-834a-4e9c-aa57-2d9c4c89640d
3-Chlorophenol (mass conc.) | C054 | ug/g | 3-Chlorophenol | 1332 | Phenolics by Tumbler/GC-MS | Phenolics by Tumbler/GC-MS | 0.02 | Y | Y | Y |  | 9/9/2019 | 2/2/2022 | 1/11/2024 1:07:07 PM | 2019-09-30 |  | KATFRASE |  | MassPerMass | mg/kg | Y | (mass conc.) |  |  | Organics; | Organics; EMS code: C054 | CHEMICAL |  | LAB |  |  |  | 2 | 8411be7c-d1ae-4d50-9ab1-f721aa00f612 | TRUE | 89561d96-834a-4e9c-aa57-2d9c4c89640d
4-Chlorophenol (mass conc.) | C055 | ug/g | 4-Chlorophenol | 1332 | Phenolics by Tumbler/GC-MS | Phenolics by Tumbler/GC-MS | 0.02 | Y | Y | Y |  | 9/9/2019 | 2/2/2022 | 1/11/2024 1:07:07 PM | 2019-09-30 |  | KATFRASE |  | MassPerMass | mg/kg | Y | (mass conc.) |  |  | Organics; | Organics; EMS code: C055 | CHEMICAL |  | LAB |  |  |  | 2 | 8411be7c-d1ae-4d50-9ab1-f721aa00f612 | TRUE | 89561d96-834a-4e9c-aa57-2d9c4c89640d
cis-1;2-Dichloroethene (mass conc.) | C063 | ug/g | cis-1;2-Dichloroethene | MS02 | Purge&Trap GC/MS (VOC-S) | Purge&Trap GC/MS (VOC-S) | 0.05 | Y | Y | Y |  | 10/28/2022 5:04:00 PM | 10/28/2022 5:04:00 PM | 1/7/2023 3:12:09 PM | 2022-12-29 |  | EMS |  | MassPerMass | mg/kg | Y | (mass conc.) |  | 156-59-2 | Volatile Organic Compounds (VOCs); | Volatile Organic Compounds (VOCs); EMS code: C063 | CHEMICAL |  | LAB |  |  |  | 2 | 8411be7c-d1ae-4d50-9ab1-f721aa00f612 | TRUE | 89561d96-834a-4e9c-aa57-2d9c4c89640d
trans-1;2-Dichloroethene (mass conc.) | C064 | ug/g | trans-1;2-Dichloroethene | MS02 | Purge&Trap GC/MS (VOC-S) | Purge&Trap GC/MS (VOC-S) | 0.05 | Y | Y | Y |  | 10/28/2022 5:04:00 PM | 10/28/2022 5:04:00 PM | 1/7/2023 3:12:09 PM | 2022-12-29 |  | EMS |  | MassPerMass | mg/kg | Y | (mass conc.) |  | 156-60-5 | Volatile Organic Compounds (VOCs); | Volatile Organic Compounds (VOCs); EMS code: C064 | CHEMICAL |  | LAB |  |  |  | 2 | 8411be7c-d1ae-4d50-9ab1-f721aa00f612 | TRUE | 89561d96-834a-4e9c-aa57-2d9c4c89640d
alpha-BHC (mass conc.) | C067 | ug/g | alpha-BHC | ZN03 | DCM+Ac.Extr:GC/MS | DCM+Ac.Extr:GC/MS EPA 8270E (mod) | 0.02 | Y | Y | Y |  | 1/17/2022 | 11/14/2022 | 1/11/2024 1:07:07 PM | 2022-06-23 |  | EMS |  | MassPerMass | mg/kg | Y | (mass conc.) |  | 319-84-6 | Pesticides; | Pesticides; EMS code: C067 | CHEMICAL |  | LAB |  |  |  | 4 | 8411be7c-d1ae-4d50-9ab1-f721aa00f612 | TRUE | 89561d96-834a-4e9c-aa57-2d9c4c89640d
alpha-BHC (mass conc.) | C067 | ug/g | alpha-BHC | E8081 | EPA 8081 | See methods EPA 3540, 3630, 3660, 8081 | 0.001 | Y | Y | Y |  | 3/18/2020 | 3/23/2020 | 2/22/2023 12:51:03 PM | 2022-07-29 |  | EMS |  | MassPerMass | mg/kg | Y | (mass conc.) |  | 319-84-6 | Pesticides; | Pesticides; EMS code: C067 | CHEMICAL |  | LAB |  |  |  | 4 | 8411be7c-d1ae-4d50-9ab1-f721aa00f612 | TRUE | 89561d96-834a-4e9c-aa57-2d9c4c89640d
Chloromethane (mass conc.) | C070 | ug/g | Chloromethane | FS04 | Static Headspace:HRGC/LRMS | Static Headspace anaylsis is a method for the determination of volatile compounds in liquids and/or solids by analysing the vapour phase of a sample in a closed system; in this case a sealed vial. Static Headspace is sometimes referred to as Equilibrium Headspace because the vapour phase above the sample in a sealed vial is brought into thermodynamic equilibrium with the sample prior to analysis. Volatile organic compounds are thermally extracted from the sample matrix by Static Headspace sampling and introduced directly to a thick-film megabore GC column. Compounds eluting from the GC column are introduced into a Mass Spectrometer and target compounds are identified by a comparison of both retention times and mass spectra with those of reference standards stored in a computerized data system. Reference retention times and mass spectra for analytes are obtained by the measurement of calibration standards under precisely the same extraction conditions used for samples. The concentration of each identified component is measured by relating the response of the sample quantitation mass ions to the response of the quantitation mass ions of a series of external standards. A deuterated surrogate recovery standard is added to provide information on matrix effects. | 0.1 | Y | Y | Y |  | 5/21/2015 | 5/22/2015 | 7/3/2015 3:19:04 PM | 2015-07-03 |  | RDGIBSON |  | MassPerMass | mg/kg | Y | (mass conc.) |  | 74-87-3 | Volatile Organic Compounds (VOCs); | Volatile Organic Compounds (VOCs); EMS code: C070 | CHEMICAL |  | LAB |  |  |  | 4 | 8411be7c-d1ae-4d50-9ab1-f721aa00f612 | TRUE | 89561d96-834a-4e9c-aa57-2d9c4c89640d
Chloromethane (mass conc.) | C070 | ug/g | Chloromethane | MS02 | Purge&Trap GC/MS (VOC-S) | Purge&Trap GC/MS (VOC-S) | 0.012 | Y | Y | Y |  | 11/19/2004 | 2/4/2022 | 1/11/2024 1:07:07 PM | 1996-04-12 | 6/3/1998 6:51:45 PM | EMS |  | MassPerMass | mg/kg | Y | (mass conc.) |  | 74-87-3 | Volatile Organic Compounds (VOCs); | Volatile Organic Compounds (VOCs); EMS code: C070 | CHEMICAL |  | LAB |  |  |  | 4 | 8411be7c-d1ae-4d50-9ab1-f721aa00f612 | TRUE | 89561d96-834a-4e9c-aa57-2d9c4c89640d
trans-Nonachlor (mass conc.) | C071 | ug/g | trans-Nonachlor | ZN03 | DCM+Ac.Extr:GC/MS | DCM+Ac.Extr:GC/MS EPA 8270E (mod) | 0.005 | Y | Y | Y |  | 11/14/2022 | 11/14/2022 | 12/15/2022 10:50:04 AM | 2022-06-23 |  | EMS |  | MassPerMass | mg/kg | Y | (mass conc.) |  |  | Pesticides; | Pesticides; EMS code: C071 | CHEMICAL |  | LAB |  |  |  | 4 | 8411be7c-d1ae-4d50-9ab1-f721aa00f612 | TRUE | 89561d96-834a-4e9c-aa57-2d9c4c89640d
trans-Nonachlor (mass conc.) | C071 | ug/g | trans-Nonachlor | E8081 | EPA 8081 | See methods EPA 3540, 3630, 3660, 8081 | 0.001 | Y | Y | Y |  | 3/18/2020 | 3/23/2020 | 2/22/2023 12:51:03 PM | 2022-07-29 |  | EMS |  | MassPerMass | mg/kg | Y | (mass conc.) |  |  | Pesticides; | Pesticides; EMS code: C071 | CHEMICAL |  | LAB |  |  |  | 4 | 8411be7c-d1ae-4d50-9ab1-f721aa00f612 | TRUE | 89561d96-834a-4e9c-aa57-2d9c4c89640d
1;1;2;2-Tetrachloroethane (mass conc.) | C080 | ug/g | 1;1;2;2-Tetrachloroethane | MS02 | Purge&Trap GC/MS (VOC-S) | Purge&Trap GC/MS (VOC-S) | 0.002 | Y | Y | Y |  | 11/19/2004 | 10/28/2022 5:04:00 PM | 1/11/2024 1:07:07 PM | 1996-04-12 | 6/3/1998 6:51:45 PM | EMS |  | MassPerMass | mg/kg | Y | (mass conc.) |  |  | Volatile Organic Compounds (VOCs); | Volatile Organic Compounds (VOCs); EMS code: C080 | CHEMICAL |  | LAB |  |  |  | 4 | 8411be7c-d1ae-4d50-9ab1-f721aa00f612 | TRUE | 89561d96-834a-4e9c-aa57-2d9c4c89640d
1;1;2;2-Tetrachloroethane (mass conc.) | C080 | ug/g | 1;1;2;2-Tetrachloroethane | FS04 | Static Headspace:HRGC/LRMS | Static Headspace anaylsis is a method for the determination of volatile compounds in liquids and/or solids by analysing the vapour phase of a sample in a closed system; in this case a sealed vial. Static Headspace is sometimes referred to as Equilibrium Headspace because the vapour phase above the sample in a sealed vial is brought into thermodynamic equilibrium with the sample prior to analysis. Volatile organic compounds are thermally extracted from the sample matrix by Static Headspace sampling and introduced directly to a thick-film megabore GC column. Compounds eluting from the GC column are introduced into a Mass Spectrometer and target compounds are identified by a comparison of both retention times and mass spectra with those of reference standards stored in a computerized data system. Reference retention times and mass spectra for analytes are obtained by the measurement of calibration standards under precisely the same extraction conditions used for samples. The concentration of each identified component is measured by relating the response of the sample quantitation mass ions to the response of the quantitation mass ions of a series of external standards. A deuterated surrogate recovery standard is added to provide information on matrix effects. | 0.05 | Y | Y | Y |  | 6/30/1999 4:41:00 PM | 5/22/2015 | 7/3/2015 3:19:04 PM | 1996-09-16 | 6/3/1998 6:51:45 PM | MPAK |  | MassPerMass | mg/kg | Y | (mass conc.) |  |  | Volatile Organic Compounds (VOCs); | Volatile Organic Compounds (VOCs); EMS code: C080 | CHEMICAL |  | LAB |  |  |  | 4 | 8411be7c-d1ae-4d50-9ab1-f721aa00f612 | TRUE | 89561d96-834a-4e9c-aa57-2d9c4c89640d
1;1;1;2-Tetrachloroethane (mass conc.) | C081 | ug/g | 1;1;1;2-Tetrachloroethane | FS04 | Static Headspace:HRGC/LRMS | Static Headspace anaylsis is a method for the determination of volatile compounds in liquids and/or solids by analysing the vapour phase of a sample in a closed system; in this case a sealed vial. Static Headspace is sometimes referred to as Equilibrium Headspace because the vapour phase above the sample in a sealed vial is brought into thermodynamic equilibrium with the sample prior to analysis. Volatile organic compounds are thermally extracted from the sample matrix by Static Headspace sampling and introduced directly to a thick-film megabore GC column. Compounds eluting from the GC column are introduced into a Mass Spectrometer and target compounds are identified by a comparison of both retention times and mass spectra with those of reference standards stored in a computerized data system. Reference retention times and mass spectra for analytes are obtained by the measurement of calibration standards under precisely the same extraction conditions used for samples. The concentration of each identified component is measured by relating the response of the sample quantitation mass ions to the response of the quantitation mass ions of a series of external standards. A deuterated surrogate recovery standard is added to provide information on matrix effects. | 0.05 | Y | Y | Y |  | 5/21/2015 | 5/22/2015 | 7/3/2015 3:19:04 PM | 2015-07-03 |  | RDGIBSON |  | MassPerMass | mg/kg | Y | (mass conc.) |  |  | Volatile Organic Compounds (VOCs); | Volatile Organic Compounds (VOCs); EMS code: C081 | CHEMICAL |  | LAB |  |  |  | 4 | 8411be7c-d1ae-4d50-9ab1-f721aa00f612 | TRUE | 89561d96-834a-4e9c-aa57-2d9c4c89640d
1;1;1;2-Tetrachloroethane (mass conc.) | C081 | ug/g | 1;1;1;2-Tetrachloroethane | MS02 | Purge&Trap GC/MS (VOC-S) | Purge&Trap GC/MS (VOC-S) | 0.05 | Y | Y | Y |  | 1/14/2022 | 2/4/2022 | 1/11/2024 1:07:07 PM | 2022-07-27 |  | EMS |  | MassPerMass | mg/kg | Y | (mass conc.) |  |  | Volatile Organic Compounds (VOCs); | Volatile Organic Compounds (VOCs); EMS code: C081 | CHEMICAL |  | LAB |  |  |  | 4 | 8411be7c-d1ae-4d50-9ab1-f721aa00f612 | TRUE | 89561d96-834a-4e9c-aa57-2d9c4c89640d
Calcium Extractable (mass conc.) | CA-E | ug/g | Calcium Extractable | CAL2 | Calculation (ug/g) | Calculation (ug/g) | 0.3 | Y | Y | Y |  | 1/11/2022 | 2/7/2022 | 1/11/2024 1:07:07 PM | 2022-07-06 |  | EMS |  | MassPerMass | mg/kg | Y | (mass conc.) |  | 7440-70-2 | Metals - Extractable; | Metals - Extractable; EMS code: CA-E | CHEMICAL | Extractable | LAB |  |  |  | 6 | 8411be7c-d1ae-4d50-9ab1-f721aa00f612 | TRUE | 89561d96-834a-4e9c-aa57-2d9c4c89640d
Calcium Extractable (mass conc.) | CA-E | ug/g | Calcium Extractable | ASCE | Ammonium Acetate soil colloid exchange | Available metals - Ammonium Acetate soil colloid exchange sites displacement |  | Y | Y | Y |  | 10/31/2022 | 10/31/2022 | 11/22/2022 2:40:39 PM | 2007-10-04 |  | RDGIBSON |  | MassPerMass | mg/kg | Y | (mass conc.) |  | 7440-70-2 | Metals - Extractable; | Metals - Extractable; EMS code: CA-E | CHEMICAL | Extractable | LAB |  |  |  | 6 | 8411be7c-d1ae-4d50-9ab1-f721aa00f612 | TRUE | 89561d96-834a-4e9c-aa57-2d9c4c89640d
Calcium Extractable (mass conc.) | CA-E | ug/g | Calcium Extractable | X226 | Hom,HNO3/HCl,AA | Hom;HNO3/HCl;AA | 5 | Y | Y | Y |  |  |  | 10/24/1996 2:25:27 PM | 1996-04-12 | 6/3/1998 6:51:34 PM | EMS |  | MassPerMass | mg/kg | Y | (mass conc.) |  | 7440-70-2 | Metals - Extractable; | Metals - Extractable; EMS code: CA-E | CHEMICAL | Extractable | LAB |  |  |  | 6 | 8411be7c-d1ae-4d50-9ab1-f721aa00f612 | TRUE | 89561d96-834a-4e9c-aa57-2d9c4c89640d
Calcium - Soluble ion content (mass conc.) | CA-S | ug/g | Calcium - Soluble ion content | CAL2 | Calculation (ug/g) | Calculation (ug/g) | 0.3 | Y | Y | Y |  |  |  |  | 2024-02-02 |  | EMS |  | MassPerMass | mg/kg | Y | (mass conc.) |  | 7440-70-2 | Metals - Soluble; | Metals - Soluble; EMS code: CA-S | CHEMICAL | Soluble | LAB |  |  |  | 2 | 8411be7c-d1ae-4d50-9ab1-f721aa00f612 | TRUE | 89561d96-834a-4e9c-aa57-2d9c4c89640d
Calcium Total (mass conc.) | CA-T | ug/g | Calcium Total | FB04 | Freeze Dry,Hom,Acid Dig,ICP | Sample moisture is determined by weighing samples before and after freeze-drying. Freeze-dried samples are ground in a Braun blender before being weighed into Teflon PFA liners and digested with concentrated HNO3, concentrated HCl, and 50% H2O2 in a microwave oven; which results in a complete sample dissolution. Samples are collected and volumized with Type I water. Analysis is performed via Inductively Coupled Argon Plasma Atomic Emission Spectrometry (ICP-AES) (simultaneous multielement analysis), Graphite Furnace Atomic Absorption Spectrometry (GF-AAS) (low level Cd and Pb analysis), Cold Vapor Atomic Fluorescence Spectrometry (CV-AFS) (Mercury analysis) and/or Flame Atomic Absorption Spectrometry (F-AAS) (K analysis). | 8 | Y | Y | Y |  | 8/22/1996 6:11:00 PM | 2/1/2002 2:30:00 PM | 6/23/2003 1:15:29 PM | 1997-02-27 | 6/3/1998 6:51:46 PM | MPAK |  | MassPerMass | mg/kg | Y | (mass conc.) |  | 7440-70-2 | Metals - Total; | Metals - Total; EMS code: CA-T | CHEMICAL | Total | LAB |  |  |  | 28 | 8411be7c-d1ae-4d50-9ab1-f721aa00f612 | TRUE | 89561d96-834a-4e9c-aa57-2d9c4c89640d
Calcium Total (mass conc.) | CA-T | ug/g | Calcium Total | ICPM | Metals in Soil by CRC ICPMS | This analysis is carried out using procedures from CSR Analytical Method: "Strong Acid Leachable Metals (SALM) in Soil", BC Ministry of Environment, 26 June 2009, and procedures adapted from EPA Method 200.2. The sample is manually homogenized, dried at 60 degrees Celsius, sieved through a 63 um (230 mesh) sieve, and a representative subsample of the dry material is weighed. The sample is then digested at 95 degrees Celsius for 2 hours by block digester using concentrated nitric and hydrochloric acids. Instrumental analysis is by collision cell inductively coupled plasma - mass spectrometry (modifed from EPA Method 6020A). Method Limitation: This method is not a total digestion technique. It is a very strong acid digestion that is intended to dissolve those metals that may be environmentally available. By design, elements bound in silicate structures are not normally dissolved by this procedure as they are not usually mobile in the environment. | 50 | Y | Y | Y |  | 9/19/2017 | 9/24/2023 | 1/12/2024 11:16:52 AM | 2018-01-09 |  | JKROGH |  | MassPerMass | mg/kg | Y | (mass conc.) |  | 7440-70-2 | Metals - Total; | Metals - Total; EMS code: CA-T | CHEMICAL | Total | LAB |  |  |  | 28 | 8411be7c-d1ae-4d50-9ab1-f721aa00f612 | TRUE | 89561d96-834a-4e9c-aa57-2d9c4c89640d
Calcium Total (mass conc.) | CA-T | ug/g | Calcium Total | 0190 | D&G:N/P Dig:ICP Anal. | Sample is dried and grind-mixed before nitric perchloric digestion followed by ICP analysis. | 1 | Y | Y | Y |  |  |  | 10/24/1996 3:06:16 PM | 1996-04-12 | 6/3/1998 6:51:34 PM | EMS |  | MassPerMass | mg/kg | Y | (mass conc.) |  | 7440-70-2 | Metals - Total; | Metals - Total; EMS code: CA-T | CHEMICAL | Total | LAB |  |  |  | 28 | 8411be7c-d1ae-4d50-9ab1-f721aa00f612 | TRUE | 89561d96-834a-4e9c-aa57-2d9c4c89640d
Calcium Total (mass conc.) | CA-T | ug/g | Calcium Total | X248 | Dig:ICP | Dig:ICP | 1 | Y | Y | Y |  |  |  | 10/24/1996 12:04:28 PM | 1996-04-12 | 6/3/1998 6:51:34 PM | EMS |  | MassPerMass | mg/kg | Y | (mass conc.) |  | 7440-70-2 | Metals - Total; | Metals - Total; EMS code: CA-T | CHEMICAL | Total | LAB |  |  |  | 28 | 8411be7c-d1ae-4d50-9ab1-f721aa00f612 | TRUE | 89561d96-834a-4e9c-aa57-2d9c4c89640d
Calcium Total (mass conc.) | CA-T | ug/g | Calcium Total | PB02 | PBM,HNO3/HCl dig,dry60C,100mesh, | Performance Based Method. Samples are dried at 60 C and sieved using a .149 mm (100 mesh) sieve. Solid samples are digested with the combination of nitric and hydrochloric acids with a 1:1 ratio of acids. For environmental purposes, strong acid leaches are used routinely since they have the advantage of speed, low cost, and superio reproducibility. All metals trapped within the refractory matrix are unlikely to have environmental consequences. Instrumental analysis of extracts produced using this digestion method can be performed by a variety of techniques. |  | Y | Y | Y |  | 9/13/2001 | 9/13/2001 | 11/6/2002 3:52:34 PM | 2001-07-18 |  | NPEPPIN |  | MassPerMass | mg/kg | Y | (mass conc.) |  | 7440-70-2 | Metals - Total; | Metals - Total; EMS code: CA-T | CHEMICAL | Total | LAB |  |  |  | 28 | 8411be7c-d1ae-4d50-9ab1-f721aa00f612 | TRUE | 89561d96-834a-4e9c-aa57-2d9c4c89640d
Calcium Total (mass conc.) | CA-T | ug/g | Calcium Total | FS89 | Homo,HNO3 dig,ICP-AES | Homo;HNO3 dig;ICP-AES | 20 | Y | Y | Y |  | 1/5/2001 | 8/20/2001 12:00:00 PM | 10/23/2002 1:42:41 PM | 2001-03-08 |  | NPEPPIN |  | MassPerMass | mg/kg | Y | (mass conc.) |  | 7440-70-2 | Metals - Total; | Metals - Total; EMS code: CA-T | CHEMICAL | Total | LAB |  |  |  | 28 | 8411be7c-d1ae-4d50-9ab1-f721aa00f612 | TRUE | 89561d96-834a-4e9c-aa57-2d9c4c89640d
Calcium Total (mass conc.) | CA-T | ug/g | Calcium Total | 0192 | Hom, Nitric/Perchlor,ICP | Sample already in a dry state so does not require drying before homogenization and nitric perchlorid digestion followed by ICP analysis. | 1 | Y | Y | Y |  |  |  | 10/24/1996 12:50:25 PM | 1996-04-12 | 6/3/1998 6:51:34 PM | EMS |  | MassPerMass | mg/kg | Y | (mass conc.) |  | 7440-70-2 | Metals - Total; | Metals - Total; EMS code: CA-T | CHEMICAL | Total | LAB |  |  |  | 28 | 8411be7c-d1ae-4d50-9ab1-f721aa00f612 | TRUE | 89561d96-834a-4e9c-aa57-2d9c4c89640d
Calcium Total (mass conc.) | CA-T | ug/g | Calcium Total | X230 | Hom,HNO3/HCl,ICP | The sample is dried, ground to pass 100 mesh, and digested with a nitric-hydrochloric acid mixture to solubilize the solid matter and to remove the organic material by oxidation and volatilization. The completed digests are submitted to metals instrumentation personnel for metals analysis by Inductively Coupled Atomic Emission Spectrophotometry (ICP-AES), or hydride analysis by atomic absorption. | 10 | Y | Y | Y |  | 2/12/2002 | 12/30/2005 | 2/3/2006 1:13:12 AM | 1998-11-05 |  | NPEPPIN |  | MassPerMass | mg/kg | Y | (mass conc.) |  | 7440-70-2 | Metals - Total; | Metals - Total; EMS code: CA-T | CHEMICAL | Total | LAB |  |  |  | 28 | 8411be7c-d1ae-4d50-9ab1-f721aa00f612 | TRUE | 89561d96-834a-4e9c-aa57-2d9c4c89640d
Calcium Total (mass conc.) | CA-T | ug/g | Calcium Total | FS82 | PBM,dry60C,10mesh,SALM-ICP-MS | PBM;dry60C;10mesh;SALM-ICP-MS | 100 | Y | Y | Y |  | 5/21/2002 | 7/24/2024 | 7/29/2024 5:17:09 PM | 2002-11-12 |  | UMULLER |  | MassPerMass | mg/kg | Y | (mass conc.) |  | 7440-70-2 | Metals - Total; | Metals - Total; EMS code: CA-T | CHEMICAL | Total | LAB |  |  |  | 28 | 8411be7c-d1ae-4d50-9ab1-f721aa00f612 | TRUE | 89561d96-834a-4e9c-aa57-2d9c4c89640d
Calcium Total (mass conc.) | CA-T | ug/g | Calcium Total | FS01 | D&G,Nitric/HCl:ICP | Samples are dried at 60 C, then either sieved to -100mesh (150 um) and rolled to homogenize, or finely ground with a mortar and pestle or a shatter box laboratory mill and rolled (depending on the submitter's requirements). The samples are then weighed into Teflon digestion liners and digested with HNO3 and HCl in a microwave oven. Samples are cooled, volumized, and allowed to settle overnight before being decanted. Analysis is then performed via Inductively Coupled Argon Plasma Atomic Emission Spectrometry (ICP-AES) (Simultaneous multi element analysis). In ICP Spectrometry, the liquid sample is pumped to the nebulizer, where it is convertd into an aerosol. the nebulizer carrier gas flow than transports the wet aerosol past the impact bead, where the large droplets condense out and flow to the waste container. The remaining fine aerosol is carried into the plasma. There, the high temperature desolvates the aerosol and dissociates the sample material into individual atoms and ions, which are excited to emit light at wavelengths characteristic of the elements present. A diffraction grating in the spectrometer diffracts the various wavelengths of light through exit slits to the photo-multiplier tubes, which convert the light energy to electronic signals. | 20 | Y | Y | Y |  | 8/30/1996 1:52:00 PM | 10/10/2007 | 5/24/2008 1:15:02 AM | 1996-11-20 | 6/3/1998 6:51:46 PM | MPAK |  | MassPerMass | mg/kg | Y | (mass conc.) |  | 7440-70-2 | Metals - Total; | Metals - Total; EMS code: CA-T | CHEMICAL | Total | LAB |  |  |  | 28 | 8411be7c-d1ae-4d50-9ab1-f721aa00f612 | TRUE | 89561d96-834a-4e9c-aa57-2d9c4c89640d
Calcium Total (mass conc.) | CA-T | ug/g | Calcium Total | EQ02 | EQUIS (ug/g) | EQUIS (ug/g) | 1 | N | Y | Y |  |  |  | 10/23/1996 12:08:28 AM | 1996-04-12 | 6/3/1998 6:51:34 PM | EMS |  | MassPerMass | mg/kg | Y | (mass conc.) |  | 7440-70-2 | Metals - Total; | Metals - Total; EMS code: CA-T | CHEMICAL | Total | LAB |  |  |  | 28 | 8411be7c-d1ae-4d50-9ab1-f721aa00f612 | TRUE | 89561d96-834a-4e9c-aa57-2d9c4c89640d
Calcium Total (mass conc.) | CA-T | ug/g | Calcium Total | X551 | Metals in Biota (dry), total, acid digestion, ICP-SFMS | 0.1 gram of dried, homogenized biota is weighed in a microwave TFM vessel, and 8mL of Nitric Acid and 1mL of Hydrogen Peroxide are added. The sample is digested at 200 degrees C for 15 minutes in a closed vessel high pressure microwave oven. The sample is cooled, the volume adjusted to 100mL and introduced to an iductively coupled argon plasma-sector field mass spectrometer (ICP-SFMS) by pneumatic nebulization. Each respective element is measured at a specific mass to charge ratio, m/z value expressed in amu (atomic mass units), and at a specified instrument resolution. LR: Low Resolution ~300, MR: Mid Resolution ~4000 and HR: Hich Resolution ~10000. Ref: Method number 02-2705, National Laboratory for Environmental Testing, CCIW, Environment Canada, Burlington. Requested April 2003. | 20 | Y | Y | Y |  | 8/11/2015 | 10/30/2023 | 11/28/2023 2:21:33 PM | 2015-03-11 |  | RDGIBSON |  | MassPerMass | mg/kg | Y | (mass conc.) |  | 7440-70-2 | Metals - Total; | Metals - Total; EMS code: CA-T | CHEMICAL | Total | LAB |  |  |  | 28 | 8411be7c-d1ae-4d50-9ab1-f721aa00f612 | TRUE | 89561d96-834a-4e9c-aa57-2d9c4c89640d
Calcium Total (mass conc.) | CA-T | ug/g | Calcium Total | MTID | MET-DRY-CCMS-VA | Metals in Tissue by CRC ICPMS (DRY) Methodology: This method is conducted following British Columbia Lab Manual method "Metals in Animal Tissue and Vegetation (Biota) - Prescriptive". Tissue samples are homogenized and sub-sampled prior to hotblock digestion with nitric and hydrochloric acids, in combination with addition of hydrogen peroxide. Instrumental analysis is by collision cell inductively coupled plasma - mass spectrometry (modified from EPA Method 6020A). Method Limitation: This method employs a strong acid/peroxide digestion, and is intended to provide a conservative estimate of bio-available metals. Near complete recoveries are achieved for most toxicologically important metals, but elements associated with recalcitrant minerals may be only partially recovered. | 20 | Y | Y | Y |  | 8/13/2014 | 9/13/2022 | 10/26/2022 7:14:14 AM | 2015-03-09 | 3/11/2015 4:12:05 PM | RDGIBSON | EMS | MassPerMass | mg/kg | Y | (mass conc.) |  | 7440-70-2 | Metals - Total; | Metals - Total; EMS code: CA-T | CHEMICAL | Total | LAB |  |  |  | 28 | 8411be7c-d1ae-4d50-9ab1-f721aa00f612 | TRUE | 89561d96-834a-4e9c-aa57-2d9c4c89640d
Calcium Total (mass conc.) | CA-T | ug/g | Calcium Total | 0196 | D&G: LTA/HCl: ICP | D&G: LTA/HCl: ICP | 1 | Y | Y | Y |  |  |  | 10/24/1996 2:08:12 PM | 1996-04-12 | 6/3/1998 6:51:34 PM | EMS |  | MassPerMass | mg/kg | Y | (mass conc.) |  | 7440-70-2 | Metals - Total; | Metals - Total; EMS code: CA-T | CHEMICAL | Total | LAB |  |  |  | 28 | 8411be7c-d1ae-4d50-9ab1-f721aa00f612 | TRUE | 89561d96-834a-4e9c-aa57-2d9c4c89640d
Cadmium Extractable (mass conc.) | CD-E | ug/g | Cadmium Extractable | X230 | Hom,HNO3/HCl,ICP | The sample is dried, ground to pass 100 mesh, and digested with a nitric-hydrochloric acid mixture to solubilize the solid matter and to remove the organic material by oxidation and volatilization. The completed digests are submitted to metals instrumentation personnel for metals analysis by Inductively Coupled Atomic Emission Spectrophotometry (ICP-AES), or hydride analysis by atomic absorption. | 0.5 | Y | Y | Y |  | 12/13/2011 12:02:00 PM | 12/13/2011 12:02:00 PM | 2/9/2012 12:15:56 PM | 1996-04-12 | 6/3/1998 6:51:34 PM | EMS |  | MassPerMass | mg/kg | Y | (mass conc.) |  | 7440-43-9 | Metals - Extractable; | Metals - Extractable; EMS code: CD-E | CHEMICAL | Extractable | LAB |  |  |  | 2 | 8411be7c-d1ae-4d50-9ab1-f721aa00f612 | TRUE | 89561d96-834a-4e9c-aa57-2d9c4c89640d
Cadmium Total (mass conc.) | CD-T | ug/g | Cadmium Total | PB02 | PBM,HNO3/HCl dig,dry60C,100mesh, | Performance Based Method. Samples are dried at 60 C and sieved using a .149 mm (100 mesh) sieve. Solid samples are digested with the combination of nitric and hydrochloric acids with a 1:1 ratio of acids. For environmental purposes, strong acid leaches are used routinely since they have the advantage of speed, low cost, and superio reproducibility. All metals trapped within the refractory matrix are unlikely to have environmental consequences. Instrumental analysis of extracts produced using this digestion method can be performed by a variety of techniques. |  | Y | Y | Y |  | 5/24/2001 3:42:00 PM | 11/26/2001 10:23:00 AM | 5/26/2003 2:27:35 PM | 2001-07-18 |  | NPEPPIN |  | MassPerMass | mg/kg | Y | (mass conc.) |  | 7440-43-9 | Metals - Total; | Metals - Total; EMS code: CD-T | CHEMICAL | Total | LAB |  |  |  | 40 | 8411be7c-d1ae-4d50-9ab1-f721aa00f612 | TRUE | 89561d96-834a-4e9c-aa57-2d9c4c89640d
Cadmium Total (mass conc.) | CD-T | ug/g | Cadmium Total | 0031 | ICP | ICP | 2 | Y | Y | Y |  | 5/6/1997 4:38:00 PM | 5/6/1997 4:38:00 PM | 9/2/1997 6:04:07 PM | 1996-04-12 | 6/3/1998 6:51:41 PM | EMS |  | MassPerMass | mg/kg | Y | (mass conc.) |  | 7440-43-9 | Metals - Total; | Metals - Total; EMS code: CD-T | CHEMICAL | Total | LAB |  |  |  | 40 | 8411be7c-d1ae-4d50-9ab1-f721aa00f612 | TRUE | 89561d96-834a-4e9c-aa57-2d9c4c89640d
Cadmium Total (mass conc.) | CD-T | ug/g | Cadmium Total | FS02 | D&G,Nitric/HCl:GF | Samples are dried at 60 C, then either sieved to -100 mesh (150 um) and rolled to homogenize, or finely ground with a mortar and pestle or a shatter box laboratory mill and rolled (depending on the submitter's requirements). The samples are then weighed into Teflon digestion liners and digested with HNO3 and HCl in a microwave oven. Samples are cooled, volumized, and allowed to settle overnight before being decanted. Analysis is then performed via Graphite Furnace Atomic Absorption Spectrometry (GF-AAS) (low level analysis). GFAA Spectrometry involves heating the sample in three or more stages. First, a low current heats the graphite tube to dry the sample. The second, or charring stage, destroys the organic matter and volatilizes other components at an intermediate temperature. Finally, a high current heats the tube to incandescence and, in an inert atmosphere, atomizes the element being determined. Additional stages may be added to drying and charring, and to cool and clean the tubes in between samples. The resultant ground-state atomic vapour absorbs monochromatic radiation from the source. A photoelectric detector measures the intensity of the transmitted radiation characteristic of the element being determined, which is inversely proportional to the concentration of ground-state atoms in the optical path over a limited range. Low level Cadmium and Lead are determined using Deuterium lamp background correction system whereas Arsenic and Selenium are determined by using Zeeman background correction system. | 0.04 | Y | Y | Y |  | 2/20/1998 6:02:00 PM | 1/3/2001 12:00:00 PM | 5/30/2001 1:29:55 AM | 1996-06-19 | 6/3/1998 6:51:44 PM | MPAK |  | MassPerMass | mg/kg | Y | (mass conc.) |  | 7440-43-9 | Metals - Total; | Metals - Total; EMS code: CD-T | CHEMICAL | Total | LAB |  |  |  | 40 | 8411be7c-d1ae-4d50-9ab1-f721aa00f612 | TRUE | 89561d96-834a-4e9c-aa57-2d9c4c89640d
Cadmium Total (mass conc.) | CD-T | ug/g | Cadmium Total | FB02 | Freeze Dry,Hom,Acid Dig,GF | Sample moisture is determined by weighing samples before and after freeze-drying. Freeze-dried samples are ground in a Braun blender before being weighed into Teflon PFA liners and digested with concentrated HNO3, concentrated HCl, and 50% H2O2 in a microwave oven; which results in a complete sample dissolution. Samples are cooled and volumized with Type I water. Analysis is performed via Inductively Coupled Argon Plasma Atomic Emission Spectrometry (ICP-AES) (simultaneous multielement analysis), Graphite Furnace Atomic Absorption Spectrometry (GF-AAS) (low level Cd and Pb analysis), Cold Vapor Atomic Fluorescence Spectrometry (CV-AFS) (Mercury analysis) and/or Flame Atomic Absorption Spectrometry (F-AAS) (K analysis). | 0.02 | Y | Y | Y |  | 8/28/2001 4:46:00 PM | 8/28/2001 4:51:00 PM | 11/20/2002 1:41:04 PM | 1996-06-19 | 6/3/1998 6:51:44 PM | MPAK |  | MassPerMass | mg/kg | Y | (mass conc.) |  | 7440-43-9 | Metals - Total; | Metals - Total; EMS code: CD-T | CHEMICAL | Total | LAB |  |  |  | 40 | 8411be7c-d1ae-4d50-9ab1-f721aa00f612 | TRUE | 89561d96-834a-4e9c-aa57-2d9c4c89640d
Cadmium Total (mass conc.) | CD-T | ug/g | Cadmium Total | FB04 | Freeze Dry,Hom,Acid Dig,ICP | Sample moisture is determined by weighing samples before and after freeze-drying. Freeze-dried samples are ground in a Braun blender before being weighed into Teflon PFA liners and digested with concentrated HNO3, concentrated HCl, and 50% H2O2 in a microwave oven; which results in a complete sample dissolution. Samples are collected and volumized with Type I water. Analysis is performed via Inductively Coupled Argon Plasma Atomic Emission Spectrometry (ICP-AES) (simultaneous multielement analysis), Graphite Furnace Atomic Absorption Spectrometry (GF-AAS) (low level Cd and Pb analysis), Cold Vapor Atomic Fluorescence Spectrometry (CV-AFS) (Mercury analysis) and/or Flame Atomic Absorption Spectrometry (F-AAS) (K analysis). | 0.4 | Y | Y | Y |  | 8/22/1996 6:11:00 PM | 2/1/2002 2:30:00 PM | 6/23/2003 1:15:29 PM | 1997-02-27 | 6/3/1998 6:51:46 PM | MPAK |  | MassPerMass | mg/kg | Y | (mass conc.) |  | 7440-43-9 | Metals - Total; | Metals - Total; EMS code: CD-T | CHEMICAL | Total | LAB |  |  |  | 40 | 8411be7c-d1ae-4d50-9ab1-f721aa00f612 | TRUE | 89561d96-834a-4e9c-aa57-2d9c4c89640d
Cadmium Total (mass conc.) | CD-T | ug/g | Cadmium Total | X230 | Hom,HNO3/HCl,ICP | The sample is dried, ground to pass 100 mesh, and digested with a nitric-hydrochloric acid mixture to solubilize the solid matter and to remove the organic material by oxidation and volatilization. The completed digests are submitted to metals instrumentation personnel for metals analysis by Inductively Coupled Atomic Emission Spectrophotometry (ICP-AES), or hydride analysis by atomic absorption. | 1 | Y | Y | Y |  | 12/30/2005 | 12/30/2005 | 2/3/2006 1:13:12 AM | 1998-11-05 |  | NPEPPIN |  | MassPerMass | mg/kg | Y | (mass conc.) |  | 7440-43-9 | Metals - Total; | Metals - Total; EMS code: CD-T | CHEMICAL | Total | LAB |  |  |  | 40 | 8411be7c-d1ae-4d50-9ab1-f721aa00f612 | TRUE | 89561d96-834a-4e9c-aa57-2d9c4c89640d
Cadmium Total (mass conc.) | CD-T | ug/g | Cadmium Total | X551 | Metals in Biota (dry), total, acid digestion, ICP-SFMS | 0.1 gram of dried, homogenized biota is weighed in a microwave TFM vessel, and 8mL of Nitric Acid and 1mL of Hydrogen Peroxide are added. The sample is digested at 200 degrees C for 15 minutes in a closed vessel high pressure microwave oven. The sample is cooled, the volume adjusted to 100mL and introduced to an iductively coupled argon plasma-sector field mass spectrometer (ICP-SFMS) by pneumatic nebulization. Each respective element is measured at a specific mass to charge ratio, m/z value expressed in amu (atomic mass units), and at a specified instrument resolution. LR: Low Resolution ~300, MR: Mid Resolution ~4000 and HR: Hich Resolution ~10000. Ref: Method number 02-2705, National Laboratory for Environmental Testing, CCIW, Environment Canada, Burlington. Requested April 2003. | 0.001 | Y | Y | Y |  | 8/11/2015 | 10/30/2023 | 11/28/2023 2:21:33 PM | 2004-01-19 |  | UMULLER |  | MassPerMass | mg/kg | Y | (mass conc.) |  | 7440-43-9 | Metals - Total; | Metals - Total; EMS code: CD-T | CHEMICAL | Total | LAB |  |  |  | 40 | 8411be7c-d1ae-4d50-9ab1-f721aa00f612 | TRUE | 89561d96-834a-4e9c-aa57-2d9c4c89640d
Cadmium Total (mass conc.) | CD-T | ug/g | Cadmium Total | FS82 | PBM,dry60C,10mesh,SALM-ICP-MS | PBM;dry60C;10mesh;SALM-ICP-MS | 0.05 | Y | Y | Y |  | 5/21/2002 | 7/24/2024 | 7/30/2024 10:00:14 AM | 2002-11-12 |  | UMULLER |  | MassPerMass | mg/kg | Y | (mass conc.) |  | 7440-43-9 | Metals - Total; | Metals - Total; EMS code: CD-T | CHEMICAL | Total | LAB |  |  |  | 40 | 8411be7c-d1ae-4d50-9ab1-f721aa00f612 | TRUE | 89561d96-834a-4e9c-aa57-2d9c4c89640d
Cadmium Total (mass conc.) | CD-T | ug/g | Cadmium Total | 0192 | Hom, Nitric/Perchlor,ICP | Sample already in a dry state so does not require drying before homogenization and nitric perchlorid digestion followed by ICP analysis. | 1 | Y | Y | Y |  | 2/13/2002 | 5/29/2002 | 1/14/2004 1:00:43 AM | 1996-04-12 | 6/3/1998 6:51:34 PM | EMS |  | MassPerMass | mg/kg | Y | (mass conc.) |  | 7440-43-9 | Metals - Total; | Metals - Total; EMS code: CD-T | CHEMICAL | Total | LAB |  |  |  | 40 | 8411be7c-d1ae-4d50-9ab1-f721aa00f612 | TRUE | 89561d96-834a-4e9c-aa57-2d9c4c89640d
Cadmium Total (mass conc.) | CD-T | ug/g | Cadmium Total | X492 | Homo,HCl-HNO3 dig,ICP-OES,dry calc | Homogenize samples and take sub-samples. For Total Recoverable Metals Digest with Aqua Regia. Analyses by ICPOES (Inductively Coupled Plasma Optical Emission Spectroscopy). Perform moisture analysis on separate sub-sample and calculate dry value for trace elements. | 2 | Y | Y | Y |  |  |  | 8/24/2016 2:59:13 PM | 1998-11-13 |  | NPEPPIN |  | MassPerMass | mg/kg | Y | (mass conc.) |  | 7440-43-9 | Metals - Total; | Metals - Total; EMS code: CD-T | CHEMICAL | Total | LAB |  |  |  | 40 | 8411be7c-d1ae-4d50-9ab1-f721aa00f612 | TRUE | 89561d96-834a-4e9c-aa57-2d9c4c89640d
Cadmium Total (mass conc.) | CD-T | ug/g | Cadmium Total | MTID | MET-DRY-CCMS-VA | Metals in Tissue by CRC ICPMS (DRY) Methodology: This method is conducted following British Columbia Lab Manual method "Metals in Animal Tissue and Vegetation (Biota) - Prescriptive". Tissue samples are homogenized and sub-sampled prior to hotblock digestion with nitric and hydrochloric acids, in combination with addition of hydrogen peroxide. Instrumental analysis is by collision cell inductively coupled plasma - mass spectrometry (modified from EPA Method 6020A). Method Limitation: This method employs a strong acid/peroxide digestion, and is intended to provide a conservative estimate of bio-available metals. Near complete recoveries are achieved for most toxicologically important metals, but elements associated with recalcitrant minerals may be only partially recovered. | 0.005 | Y | Y | Y |  | 8/13/2014 | 9/13/2022 | 10/26/2022 7:14:14 AM | 2015-03-09 | 3/11/2015 4:12:05 PM | RDGIBSON | EMS | MassPerMass | mg/kg | Y | (mass conc.) |  | 7440-43-9 | Metals - Total; | Metals - Total; EMS code: CD-T | CHEMICAL | Total | LAB |  |  |  | 40 | 8411be7c-d1ae-4d50-9ab1-f721aa00f612 | TRUE | 89561d96-834a-4e9c-aa57-2d9c4c89640d
Cadmium Total (mass conc.) | CD-T | ug/g | Cadmium Total | X226 | Hom,HNO3/HCl,AA | Hom;HNO3/HCl;AA | 0.01 | Y | Y | Y |  |  |  | 3/19/1998 11:42:49 AM | 1996-04-12 | 6/3/1998 6:51:34 PM | EMS |  | MassPerMass | mg/kg | Y | (mass conc.) |  | 7440-43-9 | Metals - Total; | Metals - Total; EMS code: CD-T | CHEMICAL | Total | LAB |  |  |  | 40 | 8411be7c-d1ae-4d50-9ab1-f721aa00f612 | TRUE | 89561d96-834a-4e9c-aa57-2d9c4c89640d
Cadmium Total (mass conc.) | CD-T | ug/g | Cadmium Total | ICPM | Metals in Soil by CRC ICPMS | This analysis is carried out using procedures from CSR Analytical Method: "Strong Acid Leachable Metals (SALM) in Soil", BC Ministry of Environment, 26 June 2009, and procedures adapted from EPA Method 200.2. The sample is manually homogenized, dried at 60 degrees Celsius, sieved through a 63 um (230 mesh) sieve, and a representative subsample of the dry material is weighed. The sample is then digested at 95 degrees Celsius for 2 hours by block digester using concentrated nitric and hydrochloric acids. Instrumental analysis is by collision cell inductively coupled plasma - mass spectrometry (modifed from EPA Method 6020A). Method Limitation: This method is not a total digestion technique. It is a very strong acid digestion that is intended to dissolve those metals that may be environmentally available. By design, elements bound in silicate structures are not normally dissolved by this procedure as they are not usually mobile in the environment. | 0.05 | Y | Y | Y |  | 9/19/2017 | 9/24/2023 | 1/12/2024 11:16:52 AM | 2018-01-09 |  | JKROGH |  | MassPerMass | mg/kg | Y | (mass conc.) |  | 7440-43-9 | Metals - Total; | Metals - Total; EMS code: CD-T | CHEMICAL | Total | LAB |  |  |  | 40 | 8411be7c-d1ae-4d50-9ab1-f721aa00f612 | TRUE | 89561d96-834a-4e9c-aa57-2d9c4c89640d
Cadmium Total (mass conc.) | CD-T | ug/g | Cadmium Total | FS89 | Homo,HNO3 dig,ICP-AES | Homo;HNO3 dig;ICP-AES | 0.8 | Y | Y | Y |  | 1/5/2001 | 8/20/2001 12:00:00 PM | 10/23/2002 1:42:43 PM | 2001-03-08 |  | NPEPPIN |  | MassPerMass | mg/kg | Y | (mass conc.) |  | 7440-43-9 | Metals - Total; | Metals - Total; EMS code: CD-T | CHEMICAL | Total | LAB |  |  |  | 40 | 8411be7c-d1ae-4d50-9ab1-f721aa00f612 | TRUE | 89561d96-834a-4e9c-aa57-2d9c4c89640d
Cadmium Total (mass conc.) | CD-T | ug/g | Cadmium Total | X208 | Hom,Nitr/Perchl,Grph Fur | Hom;Nitr/Perchl;Grph Fur | 0.025 | Y | Y | Y |  |  |  | 10/24/1996 2:25:59 PM | 1996-04-12 | 6/3/1998 6:51:41 PM | EMS |  | MassPerMass | mg/kg | Y | (mass conc.) |  | 7440-43-9 | Metals - Total; | Metals - Total; EMS code: CD-T | CHEMICAL | Total | LAB |  |  |  | 40 | 8411be7c-d1ae-4d50-9ab1-f721aa00f612 | TRUE | 89561d96-834a-4e9c-aa57-2d9c4c89640d
Cadmium Total (mass conc.) | CD-T | ug/g | Cadmium Total | 0196 | D&G: LTA/HCl: ICP | D&G: LTA/HCl: ICP | 1 | Y | Y | Y |  |  |  | 10/24/1996 12:50:32 PM | 1996-04-12 | 6/3/1998 6:51:41 PM | EMS |  | MassPerMass | mg/kg | Y | (mass conc.) |  | 7440-43-9 | Metals - Total; | Metals - Total; EMS code: CD-T | CHEMICAL | Total | LAB |  |  |  | 40 | 8411be7c-d1ae-4d50-9ab1-f721aa00f612 | TRUE | 89561d96-834a-4e9c-aa57-2d9c4c89640d
Cadmium Total (mass conc.) | CD-T | ug/g | Cadmium Total | EQ02 | EQUIS (ug/g) | EQUIS (ug/g) | 1 | N | Y | Y |  |  |  | 10/23/1996 12:08:28 AM | 1996-04-12 | 6/3/1998 6:51:34 PM | EMS |  | MassPerMass | mg/kg | Y | (mass conc.) |  | 7440-43-9 | Metals - Total; | Metals - Total; EMS code: CD-T | CHEMICAL | Total | LAB |  |  |  | 40 | 8411be7c-d1ae-4d50-9ab1-f721aa00f612 | TRUE | 89561d96-834a-4e9c-aa57-2d9c4c89640d
Cadmium Total (mass conc.) | CD-T | ug/g | Cadmium Total | FS01 | D&G,Nitric/HCl:ICP | Samples are dried at 60 C, then either sieved to -100mesh (150 um) and rolled to homogenize, or finely ground with a mortar and pestle or a shatter box laboratory mill and rolled (depending on the submitter's requirements). The samples are then weighed into Teflon digestion liners and digested with HNO3 and HCl in a microwave oven. Samples are cooled, volumized, and allowed to settle overnight before being decanted. Analysis is then performed via Inductively Coupled Argon Plasma Atomic Emission Spectrometry (ICP-AES) (Simultaneous multi element analysis). In ICP Spectrometry, the liquid sample is pumped to the nebulizer, where it is convertd into an aerosol. the nebulizer carrier gas flow than transports the wet aerosol past the impact bead, where the large droplets condense out and flow to the waste container. The remaining fine aerosol is carried into the plasma. There, the high temperature desolvates the aerosol and dissociates the sample material into individual atoms and ions, which are excited to emit light at wavelengths characteristic of the elements present. A diffraction grating in the spectrometer diffracts the various wavelengths of light through exit slits to the photo-multiplier tubes, which convert the light energy to electronic signals. | 0.8 | Y | Y | Y |  | 8/30/1996 1:52:00 PM | 10/10/2007 | 5/24/2008 1:15:02 AM | 1996-11-20 | 6/3/1998 6:51:46 PM | MPAK |  | MassPerMass | mg/kg | Y | (mass conc.) |  | 7440-43-9 | Metals - Total; | Metals - Total; EMS code: CD-T | CHEMICAL | Total | LAB |  |  |  | 40 | 8411be7c-d1ae-4d50-9ab1-f721aa00f612 | TRUE | 89561d96-834a-4e9c-aa57-2d9c4c89640d
Cadmium Total (mass conc.) | CD-T | ug/g | Cadmium Total | 0190 | D&G:N/P Dig:ICP Anal. | Sample is dried and grind-mixed before nitric perchloric digestion followed by ICP analysis. | 1 | Y | Y | Y |  |  |  | 10/24/1996 3:05:58 PM | 1996-04-12 | 6/3/1998 6:51:34 PM | EMS |  | MassPerMass | mg/kg | Y | (mass conc.) |  | 7440-43-9 | Metals - Total; | Metals - Total; EMS code: CD-T | CHEMICAL | Total | LAB |  |  |  | 40 | 8411be7c-d1ae-4d50-9ab1-f721aa00f612 | TRUE | 89561d96-834a-4e9c-aa57-2d9c4c89640d
Cadmium Total (mass conc.) | CD-T | ug/g | Cadmium Total | X227 | Hom,HNO3/HCl,Grph Furn | Hom;HNO3/HCl;Grph Furn | 0.01 | Y | Y | Y |  |  |  | 9/23/2003 9:46:56 PM | 1996-04-12 | 6/3/1998 6:51:34 PM | EMS |  | MassPerMass | mg/kg | Y | (mass conc.) |  | 7440-43-9 | Metals - Total; | Metals - Total; EMS code: CD-T | CHEMICAL | Total | LAB |  |  |  | 40 | 8411be7c-d1ae-4d50-9ab1-f721aa00f612 | TRUE | 89561d96-834a-4e9c-aa57-2d9c4c89640d
Chloride Extractable (mass conc.) | CHL-E | ug/g | Chloride Extractable | CLPST | Chloride in soil (paste) by IC | A soil extract produced by the saturated paste extraction procedure is analyzed for chloride by Ion Chromatography with conductivity detection. | 1 | Y | Y | Y |  | 1/13/2022 | 2/7/2023 | 1/11/2024 1:07:07 PM | 2022-07-07 |  | EMS |  | MassPerMass | mg/kg | Y | (mass conc.) |  | 16887-00-6 | Major Ions; | Major Ions; EMS code: CHL-E | CHEMICAL | Extractable | LAB |  |  |  | 2 | 8411be7c-d1ae-4d50-9ab1-f721aa00f612 | TRUE | 89561d96-834a-4e9c-aa57-2d9c4c89640d
Chloride; soluble ion content (mass conc.) | CHL-S | ug/g | Chloride; soluble ion content | CLPST | Chloride in soil (paste) by IC | A soil extract produced by the saturated paste extraction procedure is analyzed for chloride by Ion Chromatography with conductivity detection. | 1 | Y | Y | Y |  |  |  |  | 2024-02-02 |  | EMS |  | MassPerMass | mg/kg | Y | (mass conc.) |  |  | Major Ions; | Major Ions; EMS code: CHL-S | CHEMICAL | Soluble | LAB |  |  |  | 2 | 8411be7c-d1ae-4d50-9ab1-f721aa00f612 | TRUE | 89561d96-834a-4e9c-aa57-2d9c4c89640d
Chrysene d12 (mass conc.) | CHRY | ug/g | Chrysene d12 | MP02 | GC/MS | GC/MS | 0.001 | Y | Y | Y |  | 3/28/2002 | 3/28/2011 | 5/9/2011 5:20:46 PM | 1996-04-12 | 6/3/1998 6:51:34 PM | EMS |  | MassPerMass | mg/kg | Y | (mass conc.) |  | 1719-03-5 | Polycyclic Aromatic Hydrocarbons (PAHs); | Polycyclic Aromatic Hydrocarbons (PAHs); EMS code: CHRY | CHEMICAL |  | SURROGATE_RESULT |  |  |  | 2 | 8411be7c-d1ae-4d50-9ab1-f721aa00f612 | TRUE | 89561d96-834a-4e9c-aa57-2d9c4c89640d
4-Chloro-3-Nitrobenzotrifluoride (mass conc.) | CNBBTF | ug/g | 4-Chloro-3-Nitrobenzotrifluoride | ZN03 | DCM+Ac.Extr:GC/MS | DCM+Ac.Extr:GC/MS EPA 8270E (mod) | 0.005 | Y | Y | Y |  | 11/2/2022 12:53:00 AM | 11/2/2022 4:41:00 AM | 1/7/2023 3:12:10 PM | 2022-12-29 |  | EMS |  | MassPerMass | mg/kg | Y | (mass conc.) |  | 121-17-5 | Organics; | Organics; EMS code: CNBBTF | CHEMICAL |  | LAB |  |  |  | 2 | 8411be7c-d1ae-4d50-9ab1-f721aa00f612 | TRUE | 89561d96-834a-4e9c-aa57-2d9c4c89640d
Cobalt Extractable (mass conc.) | CO-E | ug/g | Cobalt Extractable | X230 | Hom,HNO3/HCl,ICP | The sample is dried, ground to pass 100 mesh, and digested with a nitric-hydrochloric acid mixture to solubilize the solid matter and to remove the organic material by oxidation and volatilization. The completed digests are submitted to metals instrumentation personnel for metals analysis by Inductively Coupled Atomic Emission Spectrophotometry (ICP-AES), or hydride analysis by atomic absorption. | 0.5 | Y | Y | Y |  |  |  | 10/24/1996 2:25:27 PM | 1996-04-12 | 6/3/1998 6:51:34 PM | EMS |  | MassPerMass | mg/kg | Y | (mass conc.) |  | 7440-48-4 | Metals - Extractable; | Metals - Extractable; EMS code: CO-E | CHEMICAL | Extractable | LAB |  |  |  | 2 | 8411be7c-d1ae-4d50-9ab1-f721aa00f612 | TRUE | 89561d96-834a-4e9c-aa57-2d9c4c89640d
Cobalt Total (mass conc.) | CO-T | ug/g | Cobalt Total | X551 | Metals in Biota (dry), total, acid digestion, ICP-SFMS | 0.1 gram of dried, homogenized biota is weighed in a microwave TFM vessel, and 8mL of Nitric Acid and 1mL of Hydrogen Peroxide are added. The sample is digested at 200 degrees C for 15 minutes in a closed vessel high pressure microwave oven. The sample is cooled, the volume adjusted to 100mL and introduced to an iductively coupled argon plasma-sector field mass spectrometer (ICP-SFMS) by pneumatic nebulization. Each respective element is measured at a specific mass to charge ratio, m/z value expressed in amu (atomic mass units), and at a specified instrument resolution. LR: Low Resolution ~300, MR: Mid Resolution ~4000 and HR: Hich Resolution ~10000. Ref: Method number 02-2705, National Laboratory for Environmental Testing, CCIW, Environment Canada, Burlington. Requested April 2003. | 0.002 | Y | Y | Y |  | 8/11/2015 | 10/30/2023 | 11/28/2023 2:21:33 PM | 2004-01-19 |  | UMULLER |  | MassPerMass | mg/kg | Y | (mass conc.) |  | 7440-48-4 | Metals - Total; | Metals - Total; EMS code: CO-T | CHEMICAL | Total | LAB |  |  |  | 28 | 8411be7c-d1ae-4d50-9ab1-f721aa00f612 | TRUE | 89561d96-834a-4e9c-aa57-2d9c4c89640d
Cobalt Total (mass conc.) | CO-T | ug/g | Cobalt Total | 0031 | ICP | ICP | 2 | Y | Y | Y |  |  |  | 10/23/1996 11:03:49 PM | 1996-04-12 | 6/3/1998 6:51:41 PM | EMS |  | MassPerMass | mg/kg | Y | (mass conc.) |  | 7440-48-4 | Metals - Total; | Metals - Total; EMS code: CO-T | CHEMICAL | Total | LAB |  |  |  | 28 | 8411be7c-d1ae-4d50-9ab1-f721aa00f612 | TRUE | 89561d96-834a-4e9c-aa57-2d9c4c89640d
Cobalt Total (mass conc.) | CO-T | ug/g | Cobalt Total | 0192 | Hom, Nitric/Perchlor,ICP | Sample already in a dry state so does not require drying before homogenization and nitric perchlorid digestion followed by ICP analysis. | 10 | Y | Y | Y |  |  |  | 10/24/1996 12:50:25 PM | 1996-04-12 | 6/3/1998 6:51:34 PM | EMS |  | MassPerMass | mg/kg | Y | (mass conc.) |  | 7440-48-4 | Metals - Total; | Metals - Total; EMS code: CO-T | CHEMICAL | Total | LAB |  |  |  | 28 | 8411be7c-d1ae-4d50-9ab1-f721aa00f612 | TRUE | 89561d96-834a-4e9c-aa57-2d9c4c89640d
Cobalt Total (mass conc.) | CO-T | ug/g | Cobalt Total | FS82 | PBM,dry60C,10mesh,SALM-ICP-MS | PBM;dry60C;10mesh;SALM-ICP-MS | 0.3 | Y | Y | Y |  | 5/21/2002 | 7/24/2024 | 7/30/2024 10:00:14 AM | 2002-11-12 |  | UMULLER |  | MassPerMass | mg/kg | Y | (mass conc.) |  | 7440-48-4 | Metals - Total; | Metals - Total; EMS code: CO-T | CHEMICAL | Total | LAB |  |  |  | 28 | 8411be7c-d1ae-4d50-9ab1-f721aa00f612 | TRUE | 89561d96-834a-4e9c-aa57-2d9c4c89640d
Cobalt Total (mass conc.) | CO-T | ug/g | Cobalt Total | FS01 | D&G,Nitric/HCl:ICP | Samples are dried at 60 C, then either sieved to -100mesh (150 um) and rolled to homogenize, or finely ground with a mortar and pestle or a shatter box laboratory mill and rolled (depending on the submitter's requirements). The samples are then weighed into Teflon digestion liners and digested with HNO3 and HCl in a microwave oven. Samples are cooled, volumized, and allowed to settle overnight before being decanted. Analysis is then performed via Inductively Coupled Argon Plasma Atomic Emission Spectrometry (ICP-AES) (Simultaneous multi element analysis). In ICP Spectrometry, the liquid sample is pumped to the nebulizer, where it is convertd into an aerosol. the nebulizer carrier gas flow than transports the wet aerosol past the impact bead, where the large droplets condense out and flow to the waste container. The remaining fine aerosol is carried into the plasma. There, the high temperature desolvates the aerosol and dissociates the sample material into individual atoms and ions, which are excited to emit light at wavelengths characteristic of the elements present. A diffraction grating in the spectrometer diffracts the various wavelengths of light through exit slits to the photo-multiplier tubes, which convert the light energy to electronic signals. | 0.8 | Y | Y | Y |  | 8/30/1996 1:52:00 PM | 10/10/2007 | 5/24/2008 1:15:02 AM | 1997-03-19 | 6/3/1998 6:51:46 PM | MPAK |  | MassPerMass | mg/kg | Y | (mass conc.) |  | 7440-48-4 | Metals - Total; | Metals - Total; EMS code: CO-T | CHEMICAL | Total | LAB |  |  |  | 28 | 8411be7c-d1ae-4d50-9ab1-f721aa00f612 | TRUE | 89561d96-834a-4e9c-aa57-2d9c4c89640d
Cobalt Total (mass conc.) | CO-T | ug/g | Cobalt Total | EQ02 | EQUIS (ug/g) | EQUIS (ug/g) | 10 | N | Y | Y |  |  |  | 10/23/1996 12:08:28 AM | 1996-04-12 | 6/3/1998 6:51:34 PM | EMS |  | MassPerMass | mg/kg | Y | (mass conc.) |  | 7440-48-4 | Metals - Total; | Metals - Total; EMS code: CO-T | CHEMICAL | Total | LAB |  |  |  | 28 | 8411be7c-d1ae-4d50-9ab1-f721aa00f612 | TRUE | 89561d96-834a-4e9c-aa57-2d9c4c89640d
Cobalt Total (mass conc.) | CO-T | ug/g | Cobalt Total | 0196 | D&G: LTA/HCl: ICP | D&G: LTA/HCl: ICP | 10 | Y | Y | Y |  |  |  | 10/24/1996 2:08:12 PM | 1996-04-12 | 6/3/1998 6:51:34 PM | EMS |  | MassPerMass | mg/kg | Y | (mass conc.) |  | 7440-48-4 | Metals - Total; | Metals - Total; EMS code: CO-T | CHEMICAL | Total | LAB |  |  |  | 28 | 8411be7c-d1ae-4d50-9ab1-f721aa00f612 | TRUE | 89561d96-834a-4e9c-aa57-2d9c4c89640d
Cobalt Total (mass conc.) | CO-T | ug/g | Cobalt Total | MTID | MET-DRY-CCMS-VA | Metals in Tissue by CRC ICPMS (DRY) Methodology: This method is conducted following British Columbia Lab Manual method "Metals in Animal Tissue and Vegetation (Biota) - Prescriptive". Tissue samples are homogenized and sub-sampled prior to hotblock digestion with nitric and hydrochloric acids, in combination with addition of hydrogen peroxide. Instrumental analysis is by collision cell inductively coupled plasma - mass spectrometry (modified from EPA Method 6020A). Method Limitation: This method employs a strong acid/peroxide digestion, and is intended to provide a conservative estimate of bio-available metals. Near complete recoveries are achieved for most toxicologically important metals, but elements associated with recalcitrant minerals may be only partially recovered. | 0.02 | Y | Y | Y |  | 8/13/2014 | 9/13/2022 | 10/26/2022 7:14:14 AM | 2015-03-09 | 3/11/2015 4:12:05 PM | RDGIBSON | EMS | MassPerMass | mg/kg | Y | (mass conc.) |  | 7440-48-4 | Metals - Total; | Metals - Total; EMS code: CO-T | CHEMICAL | Total | LAB |  |  |  | 28 | 8411be7c-d1ae-4d50-9ab1-f721aa00f612 | TRUE | 89561d96-834a-4e9c-aa57-2d9c4c89640d
Cobalt Total (mass conc.) | CO-T | ug/g | Cobalt Total | ICPM | Metals in Soil by CRC ICPMS | This analysis is carried out using procedures from CSR Analytical Method: "Strong Acid Leachable Metals (SALM) in Soil", BC Ministry of Environment, 26 June 2009, and procedures adapted from EPA Method 200.2. The sample is manually homogenized, dried at 60 degrees Celsius, sieved through a 63 um (230 mesh) sieve, and a representative subsample of the dry material is weighed. The sample is then digested at 95 degrees Celsius for 2 hours by block digester using concentrated nitric and hydrochloric acids. Instrumental analysis is by collision cell inductively coupled plasma - mass spectrometry (modifed from EPA Method 6020A). Method Limitation: This method is not a total digestion technique. It is a very strong acid digestion that is intended to dissolve those metals that may be environmentally available. By design, elements bound in silicate structures are not normally dissolved by this procedure as they are not usually mobile in the environment. | 0.1 | Y | Y | Y |  | 9/19/2017 | 9/24/2023 | 1/12/2024 11:16:52 AM | 2018-01-09 |  | JKROGH |  | MassPerMass | mg/kg | Y | (mass conc.) |  | 7440-48-4 | Metals - Total; | Metals - Total; EMS code: CO-T | CHEMICAL | Total | LAB |  |  |  | 28 | 8411be7c-d1ae-4d50-9ab1-f721aa00f612 | TRUE | 89561d96-834a-4e9c-aa57-2d9c4c89640d
Cobalt Total (mass conc.) | CO-T | ug/g | Cobalt Total | 0190 | D&G:N/P Dig:ICP Anal. | Sample is dried and grind-mixed before nitric perchloric digestion followed by ICP analysis. | 10 | Y | Y | Y |  |  |  | 10/24/1996 3:06:16 PM | 1996-04-12 | 6/3/1998 6:51:41 PM | EMS |  | MassPerMass | mg/kg | Y | (mass conc.) |  | 7440-48-4 | Metals - Total; | Metals - Total; EMS code: CO-T | CHEMICAL | Total | LAB |  |  |  | 28 | 8411be7c-d1ae-4d50-9ab1-f721aa00f612 | TRUE | 89561d96-834a-4e9c-aa57-2d9c4c89640d
Cobalt Total (mass conc.) | CO-T | ug/g | Cobalt Total | FB04 | Freeze Dry,Hom,Acid Dig,ICP | Sample moisture is determined by weighing samples before and after freeze-drying. Freeze-dried samples are ground in a Braun blender before being weighed into Teflon PFA liners and digested with concentrated HNO3, concentrated HCl, and 50% H2O2 in a microwave oven; which results in a complete sample dissolution. Samples are collected and volumized with Type I water. Analysis is performed via Inductively Coupled Argon Plasma Atomic Emission Spectrometry (ICP-AES) (simultaneous multielement analysis), Graphite Furnace Atomic Absorption Spectrometry (GF-AAS) (low level Cd and Pb analysis), Cold Vapor Atomic Fluorescence Spectrometry (CV-AFS) (Mercury analysis) and/or Flame Atomic Absorption Spectrometry (F-AAS) (K analysis). | 0.4 | Y | Y | Y |  | 8/22/1996 6:11:00 PM | 2/1/2002 2:30:00 PM | 6/23/2003 1:15:29 PM | 1997-02-27 | 6/3/1998 6:51:46 PM | MPAK |  | MassPerMass | mg/kg | Y | (mass conc.) |  | 7440-48-4 | Metals - Total; | Metals - Total; EMS code: CO-T | CHEMICAL | Total | LAB |  |  |  | 28 | 8411be7c-d1ae-4d50-9ab1-f721aa00f612 | TRUE | 89561d96-834a-4e9c-aa57-2d9c4c89640d
Cobalt Total (mass conc.) | CO-T | ug/g | Cobalt Total | X230 | Hom,HNO3/HCl,ICP | The sample is dried, ground to pass 100 mesh, and digested with a nitric-hydrochloric acid mixture to solubilize the solid matter and to remove the organic material by oxidation and volatilization. The completed digests are submitted to metals instrumentation personnel for metals analysis by Inductively Coupled Atomic Emission Spectrophotometry (ICP-AES), or hydride analysis by atomic absorption. | 10 | Y | Y | Y |  | 2/12/2002 | 12/30/2005 | 2/3/2006 1:13:12 AM | 1996-04-12 | 6/3/1998 6:51:34 PM | EMS |  | MassPerMass | mg/kg | Y | (mass conc.) |  | 7440-48-4 | Metals - Total; | Metals - Total; EMS code: CO-T | CHEMICAL | Total | LAB |  |  |  | 28 | 8411be7c-d1ae-4d50-9ab1-f721aa00f612 | TRUE | 89561d96-834a-4e9c-aa57-2d9c4c89640d
Cobalt Total (mass conc.) | CO-T | ug/g | Cobalt Total | X492 | Homo,HCl-HNO3 dig,ICP-OES,dry calc | Homogenize samples and take sub-samples. For Total Recoverable Metals Digest with Aqua Regia. Analyses by ICPOES (Inductively Coupled Plasma Optical Emission Spectroscopy). Perform moisture analysis on separate sub-sample and calculate dry value for trace elements. | 2 | Y | Y | Y |  | 8/16/2022 6:31:00 PM | 8/16/2022 6:42:00 PM | 2/25/2023 1:41:51 PM | 1998-11-13 |  | NPEPPIN |  | MassPerMass | mg/kg | Y | (mass conc.) |  | 7440-48-4 | Metals - Total; | Metals - Total; EMS code: CO-T | CHEMICAL | Total | LAB |  |  |  | 28 | 8411be7c-d1ae-4d50-9ab1-f721aa00f612 | TRUE | 89561d96-834a-4e9c-aa57-2d9c4c89640d
Cobalt Total (mass conc.) | CO-T | ug/g | Cobalt Total | PB02 | PBM,HNO3/HCl dig,dry60C,100mesh, | Performance Based Method. Samples are dried at 60 C and sieved using a .149 mm (100 mesh) sieve. Solid samples are digested with the combination of nitric and hydrochloric acids with a 1:1 ratio of acids. For environmental purposes, strong acid leaches are used routinely since they have the advantage of speed, low cost, and superio reproducibility. All metals trapped within the refractory matrix are unlikely to have environmental consequences. Instrumental analysis of extracts produced using this digestion method can be performed by a variety of techniques. |  | Y | Y | Y |  | 5/24/2001 3:42:00 PM | 11/26/2001 10:23:00 AM | 5/26/2003 2:27:41 PM | 2001-07-18 |  | NPEPPIN |  | MassPerMass | mg/kg | Y | (mass conc.) |  | 7440-48-4 | Metals - Total; | Metals - Total; EMS code: CO-T | CHEMICAL | Total | LAB |  |  |  | 28 | 8411be7c-d1ae-4d50-9ab1-f721aa00f612 | TRUE | 89561d96-834a-4e9c-aa57-2d9c4c89640d
3;4-Dichlorophenol (mass conc.) | CP07 | ug/g | 3;4-Dichlorophenol | 1332 | Phenolics by Tumbler/GC-MS | Phenolics by Tumbler/GC-MS | 0.02 | Y | Y | Y |  | 9/9/2019 | 9/22/2022 8:16:00 PM | 1/11/2024 1:07:07 PM | 2019-09-30 |  | KATFRASE |  | MassPerMass | mg/kg | Y | (mass conc.) |  |  | Organics; | Organics; EMS code: CP07 | CHEMICAL |  | LAB |  |  |  | 2 | 8411be7c-d1ae-4d50-9ab1-f721aa00f612 | TRUE | 89561d96-834a-4e9c-aa57-2d9c4c89640d
3+4-Chlorophenol (mass conc.) | CP25 | ug/g | 3+4-Chlorophenol | 1332 | Phenolics by Tumbler/GC-MS | Phenolics by Tumbler/GC-MS | 0.02 | Y | Y | Y |  | 9/22/2022 5:44:00 PM | 9/22/2022 8:16:00 PM | 3/9/2023 4:55:51 PM | 2022-09-29 |  | EMS |  | MassPerMass | mg/kg | Y | (mass conc.) |  | 108-43-0, 106-48-9 | Organics; | Organics; EMS code: CP25 | CHEMICAL |  | LAB |  |  |  | 2 | 8411be7c-d1ae-4d50-9ab1-f721aa00f612 | TRUE | 89561d96-834a-4e9c-aa57-2d9c4c89640d
2;4+2;5-Dichlorophenol (mass conc.) | CP37 | ug/g | 2;4+2;5-Dichlorophenol | 1332 | Phenolics by Tumbler/GC-MS | Phenolics by Tumbler/GC-MS | 0.02 | Y | Y | Y |  | 9/9/2019 | 9/22/2022 8:16:00 PM | 1/11/2024 1:07:07 PM | 2019-09-30 |  | KATFRASE |  | MassPerMass | mg/kg | Y | (mass conc.) |  | 120-83-2, 583-78-8 | Organics; | Organics; EMS code: CP37 | CHEMICAL |  | LAB |  |  |  | 2 | 8411be7c-d1ae-4d50-9ab1-f721aa00f612 | TRUE | 89561d96-834a-4e9c-aa57-2d9c4c89640d
Chromium Extractable (mass conc.) | CR-E | ug/g | Chromium Extractable | X230 | Hom,HNO3/HCl,ICP | The sample is dried, ground to pass 100 mesh, and digested with a nitric-hydrochloric acid mixture to solubilize the solid matter and to remove the organic material by oxidation and volatilization. The completed digests are submitted to metals instrumentation personnel for metals analysis by Inductively Coupled Atomic Emission Spectrophotometry (ICP-AES), or hydride analysis by atomic absorption. | 0.5 | Y | Y | Y |  | 12/13/2011 12:02:00 PM | 12/13/2011 12:02:00 PM | 2/9/2012 12:15:56 PM | 1996-04-12 | 6/3/1998 6:51:41 PM | EMS |  | MassPerMass | mg/kg | Y | (mass conc.) |  | 7440-47-3 | Metals - Extractable; | Metals - Extractable; EMS code: CR-E | CHEMICAL | Extractable | LAB |  |  |  | 2 | 8411be7c-d1ae-4d50-9ab1-f721aa00f612 | TRUE | 89561d96-834a-4e9c-aa57-2d9c4c89640d
Chromium Total (mass conc.) | CR-T | ug/g | Chromium Total | EQ02 | EQUIS (ug/g) | EQUIS (ug/g) | 1 | N | Y | Y |  |  |  | 10/23/1996 12:08:28 AM | 1996-04-12 | 6/3/1998 6:51:35 PM | EMS |  | MassPerMass | mg/kg | Y | (mass conc.) |  | 7440-47-3 | Metals - Total; | Metals - Total; EMS code: CR-T | CHEMICAL | Total | LAB |  |  |  | 30 | 8411be7c-d1ae-4d50-9ab1-f721aa00f612 | TRUE | 89561d96-834a-4e9c-aa57-2d9c4c89640d
Chromium Total (mass conc.) | CR-T | ug/g | Chromium Total | PB02 | PBM,HNO3/HCl dig,dry60C,100mesh, | Performance Based Method. Samples are dried at 60 C and sieved using a .149 mm (100 mesh) sieve. Solid samples are digested with the combination of nitric and hydrochloric acids with a 1:1 ratio of acids. For environmental purposes, strong acid leaches are used routinely since they have the advantage of speed, low cost, and superio reproducibility. All metals trapped within the refractory matrix are unlikely to have environmental consequences. Instrumental analysis of extracts produced using this digestion method can be performed by a variety of techniques. |  | Y | Y | Y |  | 5/24/2001 3:42:00 PM | 11/26/2001 10:23:00 AM | 5/26/2003 2:27:46 PM | 2001-07-18 |  | NPEPPIN |  | MassPerMass | mg/kg | Y | (mass conc.) |  | 7440-47-3 | Metals - Total; | Metals - Total; EMS code: CR-T | CHEMICAL | Total | LAB |  |  |  | 30 | 8411be7c-d1ae-4d50-9ab1-f721aa00f612 | TRUE | 89561d96-834a-4e9c-aa57-2d9c4c89640d
Chromium Total (mass conc.) | CR-T | ug/g | Chromium Total | 0190 | D&G:N/P Dig:ICP Anal. | Sample is dried and grind-mixed before nitric perchloric digestion followed by ICP analysis. | 1 | Y | Y | Y |  |  |  | 10/24/1996 3:06:16 PM | 1996-04-12 | 6/3/1998 6:51:34 PM | EMS |  | MassPerMass | mg/kg | Y | (mass conc.) |  | 7440-47-3 | Metals - Total; | Metals - Total; EMS code: CR-T | CHEMICAL | Total | LAB |  |  |  | 30 | 8411be7c-d1ae-4d50-9ab1-f721aa00f612 | TRUE | 89561d96-834a-4e9c-aa57-2d9c4c89640d
Chromium Total (mass conc.) | CR-T | ug/g | Chromium Total | MTID | MET-DRY-CCMS-VA | Metals in Tissue by CRC ICPMS (DRY) Methodology: This method is conducted following British Columbia Lab Manual method "Metals in Animal Tissue and Vegetation (Biota) - Prescriptive". Tissue samples are homogenized and sub-sampled prior to hotblock digestion with nitric and hydrochloric acids, in combination with addition of hydrogen peroxide. Instrumental analysis is by collision cell inductively coupled plasma - mass spectrometry (modified from EPA Method 6020A). Method Limitation: This method employs a strong acid/peroxide digestion, and is intended to provide a conservative estimate of bio-available metals. Near complete recoveries are achieved for most toxicologically important metals, but elements associated with recalcitrant minerals may be only partially recovered. | 0.05 | Y | Y | Y |  | 8/13/2014 | 9/13/2022 | 10/26/2022 7:14:14 AM | 2015-03-09 | 3/11/2015 4:12:05 PM | RDGIBSON | EMS | MassPerMass | mg/kg | Y | (mass conc.) |  | 7440-47-3 | Metals - Total; | Metals - Total; EMS code: CR-T | CHEMICAL | Total | LAB |  |  |  | 30 | 8411be7c-d1ae-4d50-9ab1-f721aa00f612 | TRUE | 89561d96-834a-4e9c-aa57-2d9c4c89640d
Chromium Total (mass conc.) | CR-T | ug/g | Chromium Total | 0192 | Hom, Nitric/Perchlor,ICP | Sample already in a dry state so does not require drying before homogenization and nitric perchlorid digestion followed by ICP analysis. | 1 | Y | Y | Y |  |  |  | 10/24/1996 12:50:25 PM | 1996-04-12 | 6/3/1998 6:51:41 PM | EMS |  | MassPerMass | mg/kg | Y | (mass conc.) |  | 7440-47-3 | Metals - Total; | Metals - Total; EMS code: CR-T | CHEMICAL | Total | LAB |  |  |  | 30 | 8411be7c-d1ae-4d50-9ab1-f721aa00f612 | TRUE | 89561d96-834a-4e9c-aa57-2d9c4c89640d
Chromium Total (mass conc.) | CR-T | ug/g | Chromium Total | 0031 | ICP | ICP | 2 | Y | Y | Y |  |  |  | 1/29/2002 8:45:12 AM | 1996-04-12 | 6/3/1998 6:51:41 PM | EMS |  | MassPerMass | mg/kg | Y | (mass conc.) |  | 7440-47-3 | Metals - Total; | Metals - Total; EMS code: CR-T | CHEMICAL | Total | LAB |  |  |  | 30 | 8411be7c-d1ae-4d50-9ab1-f721aa00f612 | TRUE | 89561d96-834a-4e9c-aa57-2d9c4c89640d
Chromium Total (mass conc.) | CR-T | ug/g | Chromium Total | FS01 | D&G,Nitric/HCl:ICP | Samples are dried at 60 C, then either sieved to -100mesh (150 um) and rolled to homogenize, or finely ground with a mortar and pestle or a shatter box laboratory mill and rolled (depending on the submitter's requirements). The samples are then weighed into Teflon digestion liners and digested with HNO3 and HCl in a microwave oven. Samples are cooled, volumized, and allowed to settle overnight before being decanted. Analysis is then performed via Inductively Coupled Argon Plasma Atomic Emission Spectrometry (ICP-AES) (Simultaneous multi element analysis). In ICP Spectrometry, the liquid sample is pumped to the nebulizer, where it is convertd into an aerosol. the nebulizer carrier gas flow than transports the wet aerosol past the impact bead, where the large droplets condense out and flow to the waste container. The remaining fine aerosol is carried into the plasma. There, the high temperature desolvates the aerosol and dissociates the sample material into individual atoms and ions, which are excited to emit light at wavelengths characteristic of the elements present. A diffraction grating in the spectrometer diffracts the various wavelengths of light through exit slits to the photo-multiplier tubes, which convert the light energy to electronic signals. | 0.8 | Y | Y | Y |  | 8/30/1996 1:52:00 PM | 10/10/2007 | 5/24/2008 1:15:02 AM | 1996-11-20 | 6/3/1998 6:51:46 PM | MPAK |  | MassPerMass | mg/kg | Y | (mass conc.) |  | 7440-47-3 | Metals - Total; | Metals - Total; EMS code: CR-T | CHEMICAL | Total | LAB |  |  |  | 30 | 8411be7c-d1ae-4d50-9ab1-f721aa00f612 | TRUE | 89561d96-834a-4e9c-aa57-2d9c4c89640d
Chromium Total (mass conc.) | CR-T | ug/g | Chromium Total | 0196 | D&G: LTA/HCl: ICP | D&G: LTA/HCl: ICP | 1 | Y | Y | Y |  |  |  | 10/24/1996 2:08:12 PM | 1996-04-12 | 6/3/1998 6:51:34 PM | EMS |  | MassPerMass | mg/kg | Y | (mass conc.) |  | 7440-47-3 | Metals - Total; | Metals - Total; EMS code: CR-T | CHEMICAL | Total | LAB |  |  |  | 30 | 8411be7c-d1ae-4d50-9ab1-f721aa00f612 | TRUE | 89561d96-834a-4e9c-aa57-2d9c4c89640d
Chromium Total (mass conc.) | CR-T | ug/g | Chromium Total | FS82 | PBM,dry60C,10mesh,SALM-ICP-MS | PBM;dry60C;10mesh;SALM-ICP-MS | 0.2 | Y | Y | Y |  | 5/21/2002 | 7/24/2024 | 7/30/2024 10:00:14 AM | 2002-11-12 |  | UMULLER |  | MassPerMass | mg/kg | Y | (mass conc.) |  | 7440-47-3 | Metals - Total; | Metals - Total; EMS code: CR-T | CHEMICAL | Total | LAB |  |  |  | 30 | 8411be7c-d1ae-4d50-9ab1-f721aa00f612 | TRUE | 89561d96-834a-4e9c-aa57-2d9c4c89640d
Chromium Total (mass conc.) | CR-T | ug/g | Chromium Total | FS89 | Homo,HNO3 dig,ICP-AES | Homo;HNO3 dig;ICP-AES | 0.8 | Y | Y | Y |  | 1/5/2001 | 8/20/2001 12:00:00 PM | 10/23/2002 1:42:44 PM | 2001-03-08 |  | NPEPPIN |  | MassPerMass | mg/kg | Y | (mass conc.) |  | 7440-47-3 | Metals - Total; | Metals - Total; EMS code: CR-T | CHEMICAL | Total | LAB |  |  |  | 30 | 8411be7c-d1ae-4d50-9ab1-f721aa00f612 | TRUE | 89561d96-834a-4e9c-aa57-2d9c4c89640d
Chromium Total (mass conc.) | CR-T | ug/g | Chromium Total | FB04 | Freeze Dry,Hom,Acid Dig,ICP | Sample moisture is determined by weighing samples before and after freeze-drying. Freeze-dried samples are ground in a Braun blender before being weighed into Teflon PFA liners and digested with concentrated HNO3, concentrated HCl, and 50% H2O2 in a microwave oven; which results in a complete sample dissolution. Samples are collected and volumized with Type I water. Analysis is performed via Inductively Coupled Argon Plasma Atomic Emission Spectrometry (ICP-AES) (simultaneous multielement analysis), Graphite Furnace Atomic Absorption Spectrometry (GF-AAS) (low level Cd and Pb analysis), Cold Vapor Atomic Fluorescence Spectrometry (CV-AFS) (Mercury analysis) and/or Flame Atomic Absorption Spectrometry (F-AAS) (K analysis). | 0.4 | Y | Y | Y |  | 8/22/1996 6:11:00 PM | 2/1/2002 2:30:00 PM | 6/23/2003 1:15:29 PM | 1997-02-27 | 6/3/1998 6:51:46 PM | MPAK |  | MassPerMass | mg/kg | Y | (mass conc.) |  | 7440-47-3 | Metals - Total; | Metals - Total; EMS code: CR-T | CHEMICAL | Total | LAB |  |  |  | 30 | 8411be7c-d1ae-4d50-9ab1-f721aa00f612 | TRUE | 89561d96-834a-4e9c-aa57-2d9c4c89640d
Chromium Total (mass conc.) | CR-T | ug/g | Chromium Total | X551 | Metals in Biota (dry), total, acid digestion, ICP-SFMS | 0.1 gram of dried, homogenized biota is weighed in a microwave TFM vessel, and 8mL of Nitric Acid and 1mL of Hydrogen Peroxide are added. The sample is digested at 200 degrees C for 15 minutes in a closed vessel high pressure microwave oven. The sample is cooled, the volume adjusted to 100mL and introduced to an iductively coupled argon plasma-sector field mass spectrometer (ICP-SFMS) by pneumatic nebulization. Each respective element is measured at a specific mass to charge ratio, m/z value expressed in amu (atomic mass units), and at a specified instrument resolution. LR: Low Resolution ~300, MR: Mid Resolution ~4000 and HR: Hich Resolution ~10000. Ref: Method number 02-2705, National Laboratory for Environmental Testing, CCIW, Environment Canada, Burlington. Requested April 2003. | 0.01 | Y | Y | Y |  | 8/11/2015 | 10/30/2023 | 11/28/2023 2:21:33 PM | 2004-01-19 |  | UMULLER |  | MassPerMass | mg/kg | Y | (mass conc.) |  | 7440-47-3 | Metals - Total; | Metals - Total; EMS code: CR-T | CHEMICAL | Total | LAB |  |  |  | 30 | 8411be7c-d1ae-4d50-9ab1-f721aa00f612 | TRUE | 89561d96-834a-4e9c-aa57-2d9c4c89640d
Chromium Total (mass conc.) | CR-T | ug/g | Chromium Total | X492 | Homo,HCl-HNO3 dig,ICP-OES,dry calc | Homogenize samples and take sub-samples. For Total Recoverable Metals Digest with Aqua Regia. Analyses by ICPOES (Inductively Coupled Plasma Optical Emission Spectroscopy). Perform moisture analysis on separate sub-sample and calculate dry value for trace elements. | 2 | Y | Y | Y |  | 8/16/2022 6:33:00 PM | 8/17/2022 12:34:00 PM | 2/25/2023 1:41:51 PM | 1998-11-13 |  | NPEPPIN |  | MassPerMass | mg/kg | Y | (mass conc.) |  | 7440-47-3 | Metals - Total; | Metals - Total; EMS code: CR-T | CHEMICAL | Total | LAB |  |  |  | 30 | 8411be7c-d1ae-4d50-9ab1-f721aa00f612 | TRUE | 89561d96-834a-4e9c-aa57-2d9c4c89640d
Chromium Total (mass conc.) | CR-T | ug/g | Chromium Total | X230 | Hom,HNO3/HCl,ICP | The sample is dried, ground to pass 100 mesh, and digested with a nitric-hydrochloric acid mixture to solubilize the solid matter and to remove the organic material by oxidation and volatilization. The completed digests are submitted to metals instrumentation personnel for metals analysis by Inductively Coupled Atomic Emission Spectrophotometry (ICP-AES), or hydride analysis by atomic absorption. | 0.5 | Y | Y | Y |  | 2/12/2002 | 12/30/2005 | 2/3/2006 1:13:12 AM | 1996-04-12 | 6/3/1998 6:51:35 PM | EMS |  | MassPerMass | mg/kg | Y | (mass conc.) |  | 7440-47-3 | Metals - Total; | Metals - Total; EMS code: CR-T | CHEMICAL | Total | LAB |  |  |  | 30 | 8411be7c-d1ae-4d50-9ab1-f721aa00f612 | TRUE | 89561d96-834a-4e9c-aa57-2d9c4c89640d
Chromium Total (mass conc.) | CR-T | ug/g | Chromium Total | ICPM | Metals in Soil by CRC ICPMS | This analysis is carried out using procedures from CSR Analytical Method: "Strong Acid Leachable Metals (SALM) in Soil", BC Ministry of Environment, 26 June 2009, and procedures adapted from EPA Method 200.2. The sample is manually homogenized, dried at 60 degrees Celsius, sieved through a 63 um (230 mesh) sieve, and a representative subsample of the dry material is weighed. The sample is then digested at 95 degrees Celsius for 2 hours by block digester using concentrated nitric and hydrochloric acids. Instrumental analysis is by collision cell inductively coupled plasma - mass spectrometry (modifed from EPA Method 6020A). Method Limitation: This method is not a total digestion technique. It is a very strong acid digestion that is intended to dissolve those metals that may be environmentally available. By design, elements bound in silicate structures are not normally dissolved by this procedure as they are not usually mobile in the environment. | 0.5 | Y | Y | Y |  | 9/19/2017 | 9/24/2023 | 1/12/2024 11:16:52 AM | 2018-01-09 |  | JKROGH |  | MassPerMass | mg/kg | Y | (mass conc.) |  | 7440-47-3 | Metals - Total; | Metals - Total; EMS code: CR-T | CHEMICAL | Total | LAB |  |  |  | 30 | 8411be7c-d1ae-4d50-9ab1-f721aa00f612 | TRUE | 89561d96-834a-4e9c-aa57-2d9c4c89640d
Cesium Total (mass conc.) | CS-T | ug/g | Cesium Total | X551 | Metals in Biota (dry), total, acid digestion, ICP-SFMS | 0.1 gram of dried, homogenized biota is weighed in a microwave TFM vessel, and 8mL of Nitric Acid and 1mL of Hydrogen Peroxide are added. The sample is digested at 200 degrees C for 15 minutes in a closed vessel high pressure microwave oven. The sample is cooled, the volume adjusted to 100mL and introduced to an iductively coupled argon plasma-sector field mass spectrometer (ICP-SFMS) by pneumatic nebulization. Each respective element is measured at a specific mass to charge ratio, m/z value expressed in amu (atomic mass units), and at a specified instrument resolution. LR: Low Resolution ~300, MR: Mid Resolution ~4000 and HR: Hich Resolution ~10000. Ref: Method number 02-2705, National Laboratory for Environmental Testing, CCIW, Environment Canada, Burlington. Requested April 2003. | 0.005 | Y | Y | Y |  | 8/11/2015 | 10/30/2023 | 11/28/2023 2:21:33 PM | 2015-03-11 |  | RDGIBSON |  | MassPerMass | mg/kg | Y | (mass conc.) |  | 7440-46-2 | Metals - Total; | Metals - Total; EMS code: CS-T | CHEMICAL | Total | LAB |  |  |  | 4 | 8411be7c-d1ae-4d50-9ab1-f721aa00f612 | TRUE | 89561d96-834a-4e9c-aa57-2d9c4c89640d
Cesium Total (mass conc.) | CS-T | ug/g | Cesium Total | MTID | MET-DRY-CCMS-VA | Metals in Tissue by CRC ICPMS (DRY) Methodology: This method is conducted following British Columbia Lab Manual method "Metals in Animal Tissue and Vegetation (Biota) - Prescriptive". Tissue samples are homogenized and sub-sampled prior to hotblock digestion with nitric and hydrochloric acids, in combination with addition of hydrogen peroxide. Instrumental analysis is by collision cell inductively coupled plasma - mass spectrometry (modified from EPA Method 6020A). Method Limitation: This method employs a strong acid/peroxide digestion, and is intended to provide a conservative estimate of bio-available metals. Near complete recoveries are achieved for most toxicologically important metals, but elements associated with recalcitrant minerals may be only partially recovered. | 0.005 | Y | Y | Y |  | 8/13/2014 | 9/8/2022 | 10/26/2022 7:14:14 AM | 2015-03-09 | 3/11/2015 4:12:05 PM | RDGIBSON | EMS | MassPerMass | mg/kg | Y | (mass conc.) |  | 7440-46-2 | Metals - Total; | Metals - Total; EMS code: CS-T | CHEMICAL | Total | LAB |  |  |  | 4 | 8411be7c-d1ae-4d50-9ab1-f721aa00f612 | TRUE | 89561d96-834a-4e9c-aa57-2d9c4c89640d
Copper Extractable (mass conc.) | CU-E | ug/g | Copper Extractable | X230 | Hom,HNO3/HCl,ICP | The sample is dried, ground to pass 100 mesh, and digested with a nitric-hydrochloric acid mixture to solubilize the solid matter and to remove the organic material by oxidation and volatilization. The completed digests are submitted to metals instrumentation personnel for metals analysis by Inductively Coupled Atomic Emission Spectrophotometry (ICP-AES), or hydride analysis by atomic absorption. | 0.5 | Y | Y | Y |  | 12/13/2011 12:02:00 PM | 12/13/2011 12:02:00 PM | 2/9/2012 12:15:56 PM | 1996-04-12 | 6/3/1998 6:51:35 PM | EMS |  | MassPerMass | mg/kg | Y | (mass conc.) |  | 7440-50-8 | Metals - Extractable; | Metals - Extractable; EMS code: CU-E | CHEMICAL | Extractable | LAB |  |  |  | 2 | 8411be7c-d1ae-4d50-9ab1-f721aa00f612 | TRUE | 89561d96-834a-4e9c-aa57-2d9c4c89640d
Copper Total (mass conc.) | CU-T | ug/g | Copper Total | PB02 | PBM,HNO3/HCl dig,dry60C,100mesh, | Performance Based Method. Samples are dried at 60 C and sieved using a .149 mm (100 mesh) sieve. Solid samples are digested with the combination of nitric and hydrochloric acids with a 1:1 ratio of acids. For environmental purposes, strong acid leaches are used routinely since they have the advantage of speed, low cost, and superio reproducibility. All metals trapped within the refractory matrix are unlikely to have environmental consequences. Instrumental analysis of extracts produced using this digestion method can be performed by a variety of techniques. |  | Y | Y | Y |  | 5/24/2001 3:42:00 PM | 11/26/2001 10:23:00 AM | 5/26/2003 2:27:50 PM | 2001-07-18 |  | NPEPPIN |  | MassPerMass | mg/kg | Y | (mass conc.) |  | 7440-50-8 | Metals - Total; | Metals - Total; EMS code: CU-T | CHEMICAL | Total | LAB |  |  |  | 30 | 8411be7c-d1ae-4d50-9ab1-f721aa00f612 | TRUE | 89561d96-834a-4e9c-aa57-2d9c4c89640d
Copper Total (mass conc.) | CU-T | ug/g | Copper Total | FS89 | Homo,HNO3 dig,ICP-AES | Homo;HNO3 dig;ICP-AES | 0.8 | Y | Y | Y |  | 1/5/2001 | 10/31/2022 | 11/22/2022 2:40:39 PM | 2001-03-08 |  | NPEPPIN |  | MassPerMass | mg/kg | Y | (mass conc.) |  | 7440-50-8 | Metals - Total; | Metals - Total; EMS code: CU-T | CHEMICAL | Total | LAB |  |  |  | 30 | 8411be7c-d1ae-4d50-9ab1-f721aa00f612 | TRUE | 89561d96-834a-4e9c-aa57-2d9c4c89640d
Copper Total (mass conc.) | CU-T | ug/g | Copper Total | MTID | MET-DRY-CCMS-VA | Metals in Tissue by CRC ICPMS (DRY) Methodology: This method is conducted following British Columbia Lab Manual method "Metals in Animal Tissue and Vegetation (Biota) - Prescriptive". Tissue samples are homogenized and sub-sampled prior to hotblock digestion with nitric and hydrochloric acids, in combination with addition of hydrogen peroxide. Instrumental analysis is by collision cell inductively coupled plasma - mass spectrometry (modified from EPA Method 6020A). Method Limitation: This method employs a strong acid/peroxide digestion, and is intended to provide a conservative estimate of bio-available metals. Near complete recoveries are achieved for most toxicologically important metals, but elements associated with recalcitrant minerals may be only partially recovered. | 0.1 | Y | Y | Y |  | 8/13/2014 | 9/8/2022 | 10/26/2022 7:14:14 AM | 2015-03-09 | 3/11/2015 4:12:05 PM | RDGIBSON | EMS | MassPerMass | mg/kg | Y | (mass conc.) |  | 7440-50-8 | Metals - Total; | Metals - Total; EMS code: CU-T | CHEMICAL | Total | LAB |  |  |  | 30 | 8411be7c-d1ae-4d50-9ab1-f721aa00f612 | TRUE | 89561d96-834a-4e9c-aa57-2d9c4c89640d
Copper Total (mass conc.) | CU-T | ug/g | Copper Total | 0192 | Hom, Nitric/Perchlor,ICP | Sample already in a dry state so does not require drying before homogenization and nitric perchlorid digestion followed by ICP analysis. | 1 | Y | Y | Y |  |  |  | 10/24/1996 12:50:25 PM | 1996-04-12 | 6/3/1998 6:51:35 PM | EMS |  | MassPerMass | mg/kg | Y | (mass conc.) |  | 7440-50-8 | Metals - Total; | Metals - Total; EMS code: CU-T | CHEMICAL | Total | LAB |  |  |  | 30 | 8411be7c-d1ae-4d50-9ab1-f721aa00f612 | TRUE | 89561d96-834a-4e9c-aa57-2d9c4c89640d
Copper Total (mass conc.) | CU-T | ug/g | Copper Total | E496 | CSSS (1993) 11 | CSSS (1993) 11: Plant available micro nutrients (Cu; Fe; Mn; Zn) are determined by extraction using 0.005 M DTPA followed by analysis using ICPOES. | 0.02 | Y | Y | Y |  |  |  |  | 2024-02-27 |  | RDGIBSON |  | MassPerMass | mg/kg | Y | (mass conc.) |  | 7440-50-8 | Metals - Total; | Metals - Total; EMS code: CU-T | CHEMICAL | Total | LAB |  |  |  | 30 | 8411be7c-d1ae-4d50-9ab1-f721aa00f612 | TRUE | 89561d96-834a-4e9c-aa57-2d9c4c89640d
Copper Total (mass conc.) | CU-T | ug/g | Copper Total | FS01 | D&G,Nitric/HCl:ICP | Samples are dried at 60 C, then either sieved to -100mesh (150 um) and rolled to homogenize, or finely ground with a mortar and pestle or a shatter box laboratory mill and rolled (depending on the submitter's requirements). The samples are then weighed into Teflon digestion liners and digested with HNO3 and HCl in a microwave oven. Samples are cooled, volumized, and allowed to settle overnight before being decanted. Analysis is then performed via Inductively Coupled Argon Plasma Atomic Emission Spectrometry (ICP-AES) (Simultaneous multi element analysis). In ICP Spectrometry, the liquid sample is pumped to the nebulizer, where it is convertd into an aerosol. the nebulizer carrier gas flow than transports the wet aerosol past the impact bead, where the large droplets condense out and flow to the waste container. The remaining fine aerosol is carried into the plasma. There, the high temperature desolvates the aerosol and dissociates the sample material into individual atoms and ions, which are excited to emit light at wavelengths characteristic of the elements present. A diffraction grating in the spectrometer diffracts the various wavelengths of light through exit slits to the photo-multiplier tubes, which convert the light energy to electronic signals. | 0.8 | Y | Y | Y |  | 8/30/1996 1:52:00 PM | 10/10/2007 | 5/24/2008 1:15:02 AM | 1996-11-20 | 6/3/1998 6:51:46 PM | MPAK |  | MassPerMass | mg/kg | Y | (mass conc.) |  | 7440-50-8 | Metals - Total; | Metals - Total; EMS code: CU-T | CHEMICAL | Total | LAB |  |  |  | 30 | 8411be7c-d1ae-4d50-9ab1-f721aa00f612 | TRUE | 89561d96-834a-4e9c-aa57-2d9c4c89640d
Copper Total (mass conc.) | CU-T | ug/g | Copper Total | 0190 | D&G:N/P Dig:ICP Anal. | Sample is dried and grind-mixed before nitric perchloric digestion followed by ICP analysis. | 1 | Y | Y | Y |  |  |  | 10/24/1996 3:06:16 PM | 1996-04-12 | 6/3/1998 6:51:41 PM | EMS |  | MassPerMass | mg/kg | Y | (mass conc.) |  | 7440-50-8 | Metals - Total; | Metals - Total; EMS code: CU-T | CHEMICAL | Total | LAB |  |  |  | 30 | 8411be7c-d1ae-4d50-9ab1-f721aa00f612 | TRUE | 89561d96-834a-4e9c-aa57-2d9c4c89640d
Copper Total (mass conc.) | CU-T | ug/g | Copper Total | 0196 | D&G: LTA/HCl: ICP | D&G: LTA/HCl: ICP | 1 | Y | Y | Y |  |  |  | 10/24/1996 2:08:12 PM | 1996-04-12 | 6/3/1998 6:51:35 PM | EMS |  | MassPerMass | mg/kg | Y | (mass conc.) |  | 7440-50-8 | Metals - Total; | Metals - Total; EMS code: CU-T | CHEMICAL | Total | LAB |  |  |  | 30 | 8411be7c-d1ae-4d50-9ab1-f721aa00f612 | TRUE | 89561d96-834a-4e9c-aa57-2d9c4c89640d
Copper Total (mass conc.) | CU-T | ug/g | Copper Total | EQ02 | EQUIS (ug/g) | EQUIS (ug/g) | 1 | N | Y | Y |  |  |  | 10/23/1996 12:08:28 AM | 1996-04-12 | 6/3/1998 6:51:41 PM | EMS |  | MassPerMass | mg/kg | Y | (mass conc.) |  | 7440-50-8 | Metals - Total; | Metals - Total; EMS code: CU-T | CHEMICAL | Total | LAB |  |  |  | 30 | 8411be7c-d1ae-4d50-9ab1-f721aa00f612 | TRUE | 89561d96-834a-4e9c-aa57-2d9c4c89640d
Copper Total (mass conc.) | CU-T | ug/g | Copper Total | X492 | Homo,HCl-HNO3 dig,ICP-OES,dry calc | Homogenize samples and take sub-samples. For Total Recoverable Metals Digest with Aqua Regia. Analyses by ICPOES (Inductively Coupled Plasma Optical Emission Spectroscopy). Perform moisture analysis on separate sub-sample and calculate dry value for trace elements. | 1 | Y | Y | Y |  |  |  | 8/24/2016 2:59:13 PM | 1998-11-13 |  | NPEPPIN |  | MassPerMass | mg/kg | Y | (mass conc.) |  | 7440-50-8 | Metals - Total; | Metals - Total; EMS code: CU-T | CHEMICAL | Total | LAB |  |  |  | 30 | 8411be7c-d1ae-4d50-9ab1-f721aa00f612 | TRUE | 89561d96-834a-4e9c-aa57-2d9c4c89640d
Copper Total (mass conc.) | CU-T | ug/g | Copper Total | FB04 | Freeze Dry,Hom,Acid Dig,ICP | Sample moisture is determined by weighing samples before and after freeze-drying. Freeze-dried samples are ground in a Braun blender before being weighed into Teflon PFA liners and digested with concentrated HNO3, concentrated HCl, and 50% H2O2 in a microwave oven; which results in a complete sample dissolution. Samples are collected and volumized with Type I water. Analysis is performed via Inductively Coupled Argon Plasma Atomic Emission Spectrometry (ICP-AES) (simultaneous multielement analysis), Graphite Furnace Atomic Absorption Spectrometry (GF-AAS) (low level Cd and Pb analysis), Cold Vapor Atomic Fluorescence Spectrometry (CV-AFS) (Mercury analysis) and/or Flame Atomic Absorption Spectrometry (F-AAS) (K analysis). | 0.4 | Y | Y | Y |  | 8/22/1996 6:11:00 PM | 2/1/2002 2:30:00 PM | 6/23/2003 1:15:30 PM | 1997-02-27 | 6/3/1998 6:51:46 PM | MPAK |  | MassPerMass | mg/kg | Y | (mass conc.) |  | 7440-50-8 | Metals - Total; | Metals - Total; EMS code: CU-T | CHEMICAL | Total | LAB |  |  |  | 30 | 8411be7c-d1ae-4d50-9ab1-f721aa00f612 | TRUE | 89561d96-834a-4e9c-aa57-2d9c4c89640d
Copper Total (mass conc.) | CU-T | ug/g | Copper Total | X230 | Hom,HNO3/HCl,ICP | The sample is dried, ground to pass 100 mesh, and digested with a nitric-hydrochloric acid mixture to solubilize the solid matter and to remove the organic material by oxidation and volatilization. The completed digests are submitted to metals instrumentation personnel for metals analysis by Inductively Coupled Atomic Emission Spectrophotometry (ICP-AES), or hydride analysis by atomic absorption. | 0.5 | Y | Y | Y |  | 2/12/2002 | 12/30/2005 | 2/3/2006 1:13:12 AM | 1996-04-12 | 6/3/1998 6:51:35 PM | EMS |  | MassPerMass | mg/kg | Y | (mass conc.) |  | 7440-50-8 | Metals - Total; | Metals - Total; EMS code: CU-T | CHEMICAL | Total | LAB |  |  |  | 30 | 8411be7c-d1ae-4d50-9ab1-f721aa00f612 | TRUE | 89561d96-834a-4e9c-aa57-2d9c4c89640d
Copper Total (mass conc.) | CU-T | ug/g | Copper Total | FS82 | PBM,dry60C,10mesh,SALM-ICP-MS | PBM;dry60C;10mesh;SALM-ICP-MS | 0.5 | Y | Y | Y |  | 5/21/2002 | 7/24/2024 | 7/30/2024 10:00:14 AM | 2002-11-12 |  | UMULLER |  | MassPerMass | mg/kg | Y | (mass conc.) |  | 7440-50-8 | Metals - Total; | Metals - Total; EMS code: CU-T | CHEMICAL | Total | LAB |  |  |  | 30 | 8411be7c-d1ae-4d50-9ab1-f721aa00f612 | TRUE | 89561d96-834a-4e9c-aa57-2d9c4c89640d
Copper Total (mass conc.) | CU-T | ug/g | Copper Total | X551 | Metals in Biota (dry), total, acid digestion, ICP-SFMS | 0.1 gram of dried, homogenized biota is weighed in a microwave TFM vessel, and 8mL of Nitric Acid and 1mL of Hydrogen Peroxide are added. The sample is digested at 200 degrees C for 15 minutes in a closed vessel high pressure microwave oven. The sample is cooled, the volume adjusted to 100mL and introduced to an iductively coupled argon plasma-sector field mass spectrometer (ICP-SFMS) by pneumatic nebulization. Each respective element is measured at a specific mass to charge ratio, m/z value expressed in amu (atomic mass units), and at a specified instrument resolution. LR: Low Resolution ~300, MR: Mid Resolution ~4000 and HR: Hich Resolution ~10000. Ref: Method number 02-2705, National Laboratory for Environmental Testing, CCIW, Environment Canada, Burlington. Requested April 2003. | 0.1 | Y | Y | Y |  | 8/11/2015 | 10/30/2023 | 11/28/2023 2:21:33 PM | 2004-01-19 |  | UMULLER |  | MassPerMass | mg/kg | Y | (mass conc.) |  | 7440-50-8 | Metals - Total; | Metals - Total; EMS code: CU-T | CHEMICAL | Total | LAB |  |  |  | 30 | 8411be7c-d1ae-4d50-9ab1-f721aa00f612 | TRUE | 89561d96-834a-4e9c-aa57-2d9c4c89640d
Copper Total (mass conc.) | CU-T | ug/g | Copper Total | ICPM | Metals in Soil by CRC ICPMS | This analysis is carried out using procedures from CSR Analytical Method: "Strong Acid Leachable Metals (SALM) in Soil", BC Ministry of Environment, 26 June 2009, and procedures adapted from EPA Method 200.2. The sample is manually homogenized, dried at 60 degrees Celsius, sieved through a 63 um (230 mesh) sieve, and a representative subsample of the dry material is weighed. The sample is then digested at 95 degrees Celsius for 2 hours by block digester using concentrated nitric and hydrochloric acids. Instrumental analysis is by collision cell inductively coupled plasma - mass spectrometry (modifed from EPA Method 6020A). Method Limitation: This method is not a total digestion technique. It is a very strong acid digestion that is intended to dissolve those metals that may be environmentally available. By design, elements bound in silicate structures are not normally dissolved by this procedure as they are not usually mobile in the environment. | 0.5 | Y | Y | Y |  | 9/19/2017 | 9/24/2023 | 1/12/2024 11:16:52 AM | 2018-01-09 |  | JKROGH |  | MassPerMass | mg/kg | Y | (mass conc.) |  | 7440-50-8 | Metals - Total; | Metals - Total; EMS code: CU-T | CHEMICAL | Total | LAB |  |  |  | 30 | 8411be7c-d1ae-4d50-9ab1-f721aa00f612 | TRUE | 89561d96-834a-4e9c-aa57-2d9c4c89640d
Cyanazine (mass conc.) | CYNZ | ug/g | Cyanazine | ZN03 | DCM+Ac.Extr:GC/MS | DCM+Ac.Extr:GC/MS EPA 8270E (mod) | 0.05 | Y | Y | Y |  | 1/25/2022 | 11/2/2022 4:41:00 AM | 1/7/2023 3:12:10 PM | 1996-04-12 | 11/16/1999 2:27:40 PM | EMS | NPEPPIN | MassPerMass | mg/kg | Y | (mass conc.) |  | 21725-46-2 | Pesticides; | Pesticides; EMS code: CYNZ | CHEMICAL |  | LAB |  |  |  | 2 | 8411be7c-d1ae-4d50-9ab1-f721aa00f612 | TRUE | 89561d96-834a-4e9c-aa57-2d9c4c89640d
Dimethoate (mass conc.) | D001 | ug/g | Dimethoate | ZN03 | DCM+Ac.Extr:GC/MS | DCM+Ac.Extr:GC/MS EPA 8270E (mod) | 0.05 | Y | Y | Y |  | 1/25/2022 | 11/2/2022 4:41:00 AM | 1/7/2023 3:12:10 PM | 1996-04-12 | 11/16/1999 2:27:40 PM | EMS | NPEPPIN | MassPerMass | mg/kg | Y | (mass conc.) |  | 60-51-5 | Pesticides; | Pesticides; EMS code: D001 | CHEMICAL |  | LAB |  |  |  | 4 | 8411be7c-d1ae-4d50-9ab1-f721aa00f612 | TRUE | 89561d96-834a-4e9c-aa57-2d9c4c89640d
Dimethoate (mass conc.) | D001 | ug/g | Dimethoate | X260 | Sox-Ac/CH2Cl2 ext:GC/NPD | Sox-Ac/CH2Cl2 ext:GC/NPD | 0.02 | Y | Y | Y |  | 4/20/2002 10:25:00 AM | 10/16/2002 3:20:00 PM | 2/26/2004 1:05:27 AM | 1996-04-12 | 6/3/1998 6:51:35 PM | EMS |  | MassPerMass | mg/kg | Y | (mass conc.) |  | 60-51-5 | Pesticides; | Pesticides; EMS code: D001 | CHEMICAL |  | LAB |  |  |  | 4 | 8411be7c-d1ae-4d50-9ab1-f721aa00f612 | TRUE | 89561d96-834a-4e9c-aa57-2d9c4c89640d
delta-BHC (mass conc.) | D002 | ug/g | delta-BHC | E8081 | EPA 8081 | See methods EPA 3540, 3630, 3660, 8081 | 0.001 | Y | Y | Y |  | 3/18/2020 | 3/23/2020 | 2/22/2023 12:51:03 PM | 2022-07-29 |  | EMS |  | MassPerMass | mg/kg | Y | (mass conc.) |  | 319-86-8 | Pesticides; | Pesticides; EMS code: D002 | CHEMICAL |  | LAB |  |  |  | 4 | 8411be7c-d1ae-4d50-9ab1-f721aa00f612 | TRUE | 89561d96-834a-4e9c-aa57-2d9c4c89640d
delta-BHC (mass conc.) | D002 | ug/g | delta-BHC | ZN03 | DCM+Ac.Extr:GC/MS | DCM+Ac.Extr:GC/MS EPA 8270E (mod) | 0.02 | Y | Y | Y |  | 1/17/2022 | 11/14/2022 | 1/11/2024 1:07:07 PM | 2022-06-23 |  | EMS |  | MassPerMass | mg/kg | Y | (mass conc.) |  | 319-86-8 | Pesticides; | Pesticides; EMS code: D002 | CHEMICAL |  | LAB |  |  |  | 4 | 8411be7c-d1ae-4d50-9ab1-f721aa00f612 | TRUE | 89561d96-834a-4e9c-aa57-2d9c4c89640d
Diazinon (mass conc.) | D010 | ug/g | Diazinon | ZN03 | DCM+Ac.Extr:GC/MS | DCM+Ac.Extr:GC/MS EPA 8270E (mod) | 0.03 | Y | Y | Y |  | 1/25/2022 | 11/2/2022 4:41:00 AM | 1/7/2023 3:12:10 PM | 1996-04-12 | 11/16/1999 2:27:40 PM | EMS | NPEPPIN | MassPerMass | mg/kg | Y | (mass conc.) |  | 333-41-5 | Pesticides; | Pesticides; EMS code: D010 | CHEMICAL |  | LAB |  |  |  | 4 | 8411be7c-d1ae-4d50-9ab1-f721aa00f612 | TRUE | 89561d96-834a-4e9c-aa57-2d9c4c89640d
Diazinon (mass conc.) | D010 | ug/g | Diazinon | X260 | Sox-Ac/CH2Cl2 ext:GC/NPD | Sox-Ac/CH2Cl2 ext:GC/NPD | 0.02 | Y | Y | Y |  | 4/20/2002 10:25:00 AM | 10/16/2002 3:20:00 PM | 2/26/2004 1:05:27 AM | 1996-04-12 | 6/3/1998 6:51:35 PM | EMS |  | MassPerMass | mg/kg | Y | (mass conc.) |  | 333-41-5 | Pesticides; | Pesticides; EMS code: D010 | CHEMICAL |  | LAB |  |  |  | 4 | 8411be7c-d1ae-4d50-9ab1-f721aa00f612 | TRUE | 89561d96-834a-4e9c-aa57-2d9c4c89640d
Dichlorvos (mass conc.) | D017 | ug/g | Dichlorvos | ZN03 | DCM+Ac.Extr:GC/MS | DCM+Ac.Extr:GC/MS EPA 8270E (mod) | 0.01 | Y | Y | Y |  | 4/20/2002 10:25:00 AM | 11/2/2022 4:41:00 AM | 1/7/2023 3:12:10 PM | 1996-04-12 | 11/17/1999 2:20:19 PM | EMS | NPEPPIN | MassPerMass | mg/kg | Y | (mass conc.) |  | 62-73-7 | Pesticides; | Pesticides; EMS code: D017 | CHEMICAL |  | LAB |  |  |  | 2 | 8411be7c-d1ae-4d50-9ab1-f721aa00f612 | TRUE | 89561d96-834a-4e9c-aa57-2d9c4c89640d
p;p'-DDD (mass conc.) | D019 | ug/g | p;p'-DDD | FS10 | Acetone Extr,GC/ECD | Sediment and homogenized biota samples are Acetone extracted using a wrist-action shaker, Hexane partitioned using a Sodium Chloride solution, then treated in the manner outlined for effluent samples. The extracts are analysed using megabore column Gas Chromatography with Electron Capture Detection. | 0.002 | Y | Y | Y |  | 4/20/2002 10:10:00 AM | 10/13/2002 10:30:00 AM | 2/26/2004 1:05:27 AM | 1997-01-14 | 6/3/1998 6:51:46 PM | MPAK |  | MassPerMass | mg/kg | Y | (mass conc.) |  |  | Pesticides; | Pesticides; EMS code: D019 | CHEMICAL |  | LAB |  |  |  | 2 | 8411be7c-d1ae-4d50-9ab1-f721aa00f612 | TRUE | 89561d96-834a-4e9c-aa57-2d9c4c89640d
p;p'-DDT (mass conc.) | D021 | ug/g | p;p'-DDT | ZN03 | DCM+Ac.Extr:GC/MS | DCM+Ac.Extr:GC/MS EPA 8270E (mod) | 0.02 | Y | Y | Y |  | 4/20/2002 10:10:00 AM | 10/13/2002 10:30:00 AM | 2/26/2004 1:05:27 AM | 1996-04-12 | 6/3/1998 6:51:35 PM | EMS |  | MassPerMass | mg/kg | Y | (mass conc.) |  |  | Pesticides; | Pesticides; EMS code: D021 | CHEMICAL |  | LAB |  |  |  | 2 | 8411be7c-d1ae-4d50-9ab1-f721aa00f612 | TRUE | 89561d96-834a-4e9c-aa57-2d9c4c89640d
Dieldrin (mass conc.) | D022 | ug/g | Dieldrin | E8081 | EPA 8081 | See methods EPA 3540, 3630, 3660, 8081 | 0.001 | Y | Y | Y |  | 3/18/2020 | 3/23/2020 | 2/22/2023 12:51:03 PM | 2022-07-29 |  | EMS |  | MassPerMass | mg/kg | Y | (mass conc.) |  | 60-57-1 | Pesticides; | Pesticides; EMS code: D022 | CHEMICAL |  | LAB |  |  |  | 6 | 8411be7c-d1ae-4d50-9ab1-f721aa00f612 | TRUE | 89561d96-834a-4e9c-aa57-2d9c4c89640d
Dieldrin (mass conc.) | D022 | ug/g | Dieldrin | ZN03 | DCM+Ac.Extr:GC/MS | DCM+Ac.Extr:GC/MS EPA 8270E (mod) | 0.05 | Y | Y | Y |  | 1/17/2022 | 11/14/2022 | 1/11/2024 1:07:07 PM | 1996-04-12 | 11/16/1999 2:27:40 PM | EMS | NPEPPIN | MassPerMass | mg/kg | Y | (mass conc.) |  | 60-57-1 | Pesticides; | Pesticides; EMS code: D022 | CHEMICAL |  | LAB |  |  |  | 6 | 8411be7c-d1ae-4d50-9ab1-f721aa00f612 | TRUE | 89561d96-834a-4e9c-aa57-2d9c4c89640d
Dieldrin (mass conc.) | D022 | ug/g | Dieldrin | X213 | Hex/AcExt,Part,Chrom,GC | Hex/AcExt;Part;Chrom;GC | 0.001 | Y | Y | Y |  | 4/20/2002 10:10:00 AM | 10/13/2002 10:30:00 AM | 2/26/2004 1:05:27 AM | 1996-04-12 | 6/3/1998 6:51:42 PM | EMS |  | MassPerMass | mg/kg | Y | (mass conc.) |  | 60-57-1 | Pesticides; | Pesticides; EMS code: D022 | CHEMICAL |  | LAB |  |  |  | 6 | 8411be7c-d1ae-4d50-9ab1-f721aa00f612 | TRUE | 89561d96-834a-4e9c-aa57-2d9c4c89640d
DDE (mass conc.) | D023 | ug/g | DDE | X213 | Hex/AcExt,Part,Chrom,GC | Hex/AcExt;Part;Chrom;GC | 0.0005 | Y | Y | Y |  |  |  | 10/24/1996 2:26:15 PM | 1996-04-12 | 6/3/1998 6:51:35 PM | EMS |  | MassPerMass | mg/kg | Y | (mass conc.) |  |  | Pesticides; | Pesticides; EMS code: D023 | CHEMICAL |  | LAB |  |  |  | 6 | 8411be7c-d1ae-4d50-9ab1-f721aa00f612 | TRUE | 89561d96-834a-4e9c-aa57-2d9c4c89640d
DDE (mass conc.) | D023 | ug/g | DDE | E8081 | EPA 8081 | See methods EPA 3540, 3630, 3660, 8081 | 0.001 | Y | Y | Y |  | 3/18/2020 | 3/23/2020 | 2/22/2023 12:51:03 PM | 2022-07-29 |  | EMS |  | MassPerMass | mg/kg | Y | (mass conc.) |  |  | Pesticides; | Pesticides; EMS code: D023 | CHEMICAL |  | LAB |  |  |  | 6 | 8411be7c-d1ae-4d50-9ab1-f721aa00f612 | TRUE | 89561d96-834a-4e9c-aa57-2d9c4c89640d
DDE (mass conc.) | D023 | ug/g | DDE | ZN03 | DCM+Ac.Extr:GC/MS | DCM+Ac.Extr:GC/MS EPA 8270E (mod) | 0.01 | Y | Y | Y |  | 1/17/2022 | 11/14/2022 | 1/11/2024 1:07:07 PM | 1999-11-16 |  | NPEPPIN |  | MassPerMass | mg/kg | Y | (mass conc.) |  |  | Pesticides; | Pesticides; EMS code: D023 | CHEMICAL |  | LAB |  |  |  | 6 | 8411be7c-d1ae-4d50-9ab1-f721aa00f612 | TRUE | 89561d96-834a-4e9c-aa57-2d9c4c89640d
o;p'-DDT (mass conc.) | D024 | ug/g | o;p'-DDT | ZN03 | DCM+Ac.Extr:GC/MS | DCM+Ac.Extr:GC/MS EPA 8270E (mod) | 0.02 | Y | Y | Y |  | 4/20/2002 10:10:00 AM | 10/13/2002 10:30:00 AM | 2/26/2004 1:05:27 AM | 1996-04-12 | 11/16/1999 2:27:40 PM | EMS | NPEPPIN | MassPerMass | mg/kg | Y | (mass conc.) |  | 789-02-6 | Pesticides; | Pesticides; EMS code: D024 | CHEMICAL |  | LAB |  |  |  | 2 | 8411be7c-d1ae-4d50-9ab1-f721aa00f612 | TRUE | 89561d96-834a-4e9c-aa57-2d9c4c89640d
DDD (mass conc.) | D025 | ug/g | DDD | E8081 | EPA 8081 | See methods EPA 3540, 3630, 3660, 8081 | 0.001 | Y | Y | Y |  | 3/18/2020 | 3/23/2020 | 2/22/2023 12:51:03 PM | 2022-07-29 |  | EMS |  | MassPerMass | mg/kg | Y | (mass conc.) |  |  | Pesticides; | Pesticides; EMS code: D025 | CHEMICAL |  | LAB |  |  |  | 6 | 8411be7c-d1ae-4d50-9ab1-f721aa00f612 | TRUE | 89561d96-834a-4e9c-aa57-2d9c4c89640d
DDD (mass conc.) | D025 | ug/g | DDD | ZN03 | DCM+Ac.Extr:GC/MS | DCM+Ac.Extr:GC/MS EPA 8270E (mod) | 0.02 | Y | Y | Y |  | 1/17/2022 | 11/14/2022 | 1/11/2024 1:07:07 PM | 2022-06-21 |  | EMS |  | MassPerMass | mg/kg | Y | (mass conc.) |  |  | Pesticides; | Pesticides; EMS code: D025 | CHEMICAL |  | LAB |  |  |  | 6 | 8411be7c-d1ae-4d50-9ab1-f721aa00f612 | TRUE | 89561d96-834a-4e9c-aa57-2d9c4c89640d
DDD (mass conc.) | D025 | ug/g | DDD | X213 | Hex/AcExt,Part,Chrom,GC | Hex/AcExt;Part;Chrom;GC | 0.001 | Y | Y | Y |  |  |  | 10/24/1996 2:26:15 PM | 1996-04-12 | 6/3/1998 6:51:45 PM | EMS |  | MassPerMass | mg/kg | Y | (mass conc.) |  |  | Pesticides; | Pesticides; EMS code: D025 | CHEMICAL |  | LAB |  |  |  | 6 | 8411be7c-d1ae-4d50-9ab1-f721aa00f612 | TRUE | 89561d96-834a-4e9c-aa57-2d9c4c89640d
DDT (mass conc.) | D026 | ug/g | DDT | X213 | Hex/AcExt,Part,Chrom,GC | Hex/AcExt;Part;Chrom;GC | 0.001 | Y | Y | Y |  |  |  | 10/24/1996 2:26:15 PM | 1996-04-12 | 6/3/1998 6:51:45 PM | EMS |  | MassPerMass | mg/kg | Y | (mass conc.) |  |  | Pesticides; | Pesticides; EMS code: D026 | CHEMICAL |  | LAB |  |  |  | 6 | 8411be7c-d1ae-4d50-9ab1-f721aa00f612 | TRUE | 89561d96-834a-4e9c-aa57-2d9c4c89640d
DDT (mass conc.) | D026 | ug/g | DDT | ZN03 | DCM+Ac.Extr:GC/MS | DCM+Ac.Extr:GC/MS EPA 8270E (mod) | 0.02 | Y | Y | Y |  | 1/17/2022 | 11/14/2022 | 1/11/2024 1:07:07 PM | 1999-11-16 |  | NPEPPIN |  | MassPerMass | mg/kg | Y | (mass conc.) |  |  | Pesticides; | Pesticides; EMS code: D026 | CHEMICAL |  | LAB |  |  |  | 6 | 8411be7c-d1ae-4d50-9ab1-f721aa00f612 | TRUE | 89561d96-834a-4e9c-aa57-2d9c4c89640d
DDT (mass conc.) | D026 | ug/g | DDT | E8081 | EPA 8081 | See methods EPA 3540, 3630, 3660, 8081 | 0.25 | Y | Y | Y |  | 3/18/2020 | 3/23/2020 | 2/22/2023 12:51:03 PM | 2023-02-01 |  | EMS |  | MassPerMass | mg/kg | Y | (mass conc.) |  |  | Pesticides; | Pesticides; EMS code: D026 | CHEMICAL |  | LAB |  |  |  | 6 | 8411be7c-d1ae-4d50-9ab1-f721aa00f612 | TRUE | 89561d96-834a-4e9c-aa57-2d9c4c89640d
p;p'-DDE (mass conc.) | D028 | ug/g | p;p'-DDE | ZN03 | DCM+Ac.Extr:GC/MS | DCM+Ac.Extr:GC/MS EPA 8270E (mod) | 0.01 | Y | Y | Y |  | 4/20/2002 10:10:00 AM | 10/13/2002 10:30:00 AM | 2/26/2004 1:05:27 AM | 1996-04-12 | 11/16/1999 2:27:40 PM | EMS | NPEPPIN | MassPerMass | mg/kg | Y | (mass conc.) |  |  | Pesticides; | Pesticides; EMS code: D028 | CHEMICAL |  | LAB |  |  |  | 2 | 8411be7c-d1ae-4d50-9ab1-f721aa00f612 | TRUE | 89561d96-834a-4e9c-aa57-2d9c4c89640d
o;p'-DDE (mass conc.) | D029 | ug/g | o;p'-DDE | ZN03 | DCM+Ac.Extr:GC/MS | DCM+Ac.Extr:GC/MS EPA 8270E (mod) | 0.02 | Y | Y | Y |  | 7/28/2005 7:03:00 AM | 7/28/2005 7:03:00 AM | 6/2/2009 12:01:03 PM | 1999-11-16 |  | NPEPPIN |  | MassPerMass | mg/kg | Y | (mass conc.) |  | 3424-82-6 | Pesticides; | Pesticides; EMS code: D029 | CHEMICAL |  | LAB |  |  |  | 2 | 8411be7c-d1ae-4d50-9ab1-f721aa00f612 | TRUE | 89561d96-834a-4e9c-aa57-2d9c4c89640d
Dinoseb(DNBP) (mass conc.) | D031 | ug/g | Dinoseb(DNBP) | FS15 | DCM/MEOH acid extr'n,DCM,methn,Florisil,HRGC-EC | Sediment samples are shaken with a mixture of Dichloromethane, Methanol and Sulphuric Acid, filtered, then extracted with Dichloromethane. After concentration, the extract is methylated using ethereal Diazomethane. Extracts are cleaned up as required using Florisil. The extracts are analysed for Acid Extractable Herbicides using High Resolution Gas Chromatography with Electron Capture detection. Positive results may be verified by use of a secondary confirmation GC column. | 0.05 | Y | Y | Y |  | 4/24/1997 4:15:00 PM | 6/24/2003 | 2/26/2004 1:05:27 AM | 1997-10-20 | 6/3/1998 6:51:47 PM | NPEPPIN |  | MassPerMass | mg/kg | Y | (mass conc.) |  | 88-85-7 | Pesticides; | Pesticides; EMS code: D031 | CHEMICAL |  | LAB |  |  |  | 4 | 8411be7c-d1ae-4d50-9ab1-f721aa00f612 | TRUE | 89561d96-834a-4e9c-aa57-2d9c4c89640d
Dinoseb(DNBP) (mass conc.) | D031 | ug/g | Dinoseb(DNBP) | ZN03 | DCM+Ac.Extr:GC/MS | DCM+Ac.Extr:GC/MS EPA 8270E (mod) | 0.0005 | Y | Y | Y |  | 1/14/2022 | 2/2/2022 | 1/11/2024 1:07:07 PM | 2022-07-27 |  | EMS |  | MassPerMass | mg/kg | Y | (mass conc.) |  | 88-85-7 | Pesticides; | Pesticides; EMS code: D031 | CHEMICAL |  | LAB |  |  |  | 4 | 8411be7c-d1ae-4d50-9ab1-f721aa00f612 | TRUE | 89561d96-834a-4e9c-aa57-2d9c4c89640d
Dicamba (mass conc.) | D032 | ug/g | Dicamba | FS15 | DCM/MEOH acid extr'n,DCM,methn,Florisil,HRGC-EC | Sediment samples are shaken with a mixture of Dichloromethane, Methanol and Sulphuric Acid, filtered, then extracted with Dichloromethane. After concentration, the extract is methylated using ethereal Diazomethane. Extracts are cleaned up as required using Florisil. The extracts are analysed for Acid Extractable Herbicides using High Resolution Gas Chromatography with Electron Capture detection. Positive results may be verified by use of a secondary confirmation GC column. | 0.05 | Y | Y | Y |  | 4/24/1997 4:14:00 PM | 6/24/2003 | 2/26/2004 1:05:27 AM | 1997-10-20 | 6/3/1998 6:51:47 PM | NPEPPIN |  | MassPerMass | mg/kg | Y | (mass conc.) |  | 1918-00-9 | Pesticides; | Pesticides; EMS code: D032 | CHEMICAL |  | LAB |  |  |  | 4 | 8411be7c-d1ae-4d50-9ab1-f721aa00f612 | TRUE | 89561d96-834a-4e9c-aa57-2d9c4c89640d
Dicamba (mass conc.) | D032 | ug/g | Dicamba | ZN03 | DCM+Ac.Extr:GC/MS | DCM+Ac.Extr:GC/MS EPA 8270E (mod) | 0.001 | Y | Y | Y |  | 1/14/2022 | 2/2/2022 | 1/11/2024 1:07:07 PM | 2022-07-27 |  | EMS |  | MassPerMass | mg/kg | Y | (mass conc.) |  | 1918-00-9 | Pesticides; | Pesticides; EMS code: D032 | CHEMICAL |  | LAB |  |  |  | 4 | 8411be7c-d1ae-4d50-9ab1-f721aa00f612 | TRUE | 89561d96-834a-4e9c-aa57-2d9c4c89640d
Disulfoton (mass conc.) | D037 | ug/g | Disulfoton | ZN03 | DCM+Ac.Extr:GC/MS | DCM+Ac.Extr:GC/MS EPA 8270E (mod) | 0.05 | Y | Y | Y |  | 11/2/2022 12:53:00 AM | 11/2/2022 4:41:00 AM | 1/7/2023 3:12:10 PM | 1996-04-12 | 11/16/1999 2:27:40 PM | EMS | NPEPPIN | MassPerMass | mg/kg | Y | (mass conc.) |  | 298-04-4 | Pesticides; | Pesticides; EMS code: D037 | CHEMICAL |  | LAB |  |  |  | 2 | 8411be7c-d1ae-4d50-9ab1-f721aa00f612 | TRUE | 89561d96-834a-4e9c-aa57-2d9c4c89640d
Demeton (mass conc.) | D039 | ug/g | Demeton | ZN03 | DCM+Ac.Extr:GC/MS | DCM+Ac.Extr:GC/MS EPA 8270E (mod) | 0.05 | Y | Y | Y |  | 4/20/2002 10:25:00 AM | 10/16/2002 3:20:00 PM | 2/26/2004 1:05:27 AM | 1996-04-12 | 11/16/1999 2:27:40 PM | EMS | NPEPPIN | MassPerMass | mg/kg | Y | (mass conc.) |  | 8065-48-3 | Pesticides; | Pesticides; EMS code: D039 | CHEMICAL |  | LAB |  |  |  | 2 | 8411be7c-d1ae-4d50-9ab1-f721aa00f612 | TRUE | 89561d96-834a-4e9c-aa57-2d9c4c89640d
2;4-D (mass conc.) | D041 | ug/g | 2;4-D | ZN03 | DCM+Ac.Extr:GC/MS | DCM+Ac.Extr:GC/MS EPA 8270E (mod) | 0.0005 | Y | Y | Y |  | 1/14/2022 | 2/2/2022 | 1/11/2024 1:07:07 PM | 2022-07-27 |  | EMS |  | MassPerMass | mg/kg | Y | (mass conc.) |  | 94-75-7 | Pesticides; | Pesticides; EMS code: D041 | CHEMICAL |  | LAB |  |  |  | 4 | 8411be7c-d1ae-4d50-9ab1-f721aa00f612 | TRUE | 89561d96-834a-4e9c-aa57-2d9c4c89640d
2;4-D (mass conc.) | D041 | ug/g | 2;4-D | FS15 | DCM/MEOH acid extr'n,DCM,methn,Florisil,HRGC-EC | Sediment samples are shaken with a mixture of Dichloromethane, Methanol and Sulphuric Acid, filtered, then extracted with Dichloromethane. After concentration, the extract is methylated using ethereal Diazomethane. Extracts are cleaned up as required using Florisil. The extracts are analysed for Acid Extractable Herbicides using High Resolution Gas Chromatography with Electron Capture detection. Positive results may be verified by use of a secondary confirmation GC column. | 0.05 | Y | Y | Y |  | 4/24/1997 4:15:00 PM | 6/24/2003 | 2/26/2004 1:05:27 AM | 1997-10-20 | 6/3/1998 6:51:47 PM | NPEPPIN |  | MassPerMass | mg/kg | Y | (mass conc.) |  | 94-75-7 | Pesticides; | Pesticides; EMS code: D041 | CHEMICAL |  | LAB |  |  |  | 4 | 8411be7c-d1ae-4d50-9ab1-f721aa00f612 | TRUE | 89561d96-834a-4e9c-aa57-2d9c4c89640d
Dichlorprop (mass conc.) | D045 | ug/g | Dichlorprop | FS15 | DCM/MEOH acid extr'n,DCM,methn,Florisil,HRGC-EC | Sediment samples are shaken with a mixture of Dichloromethane, Methanol and Sulphuric Acid, filtered, then extracted with Dichloromethane. After concentration, the extract is methylated using ethereal Diazomethane. Extracts are cleaned up as required using Florisil. The extracts are analysed for Acid Extractable Herbicides using High Resolution Gas Chromatography with Electron Capture detection. Positive results may be verified by use of a secondary confirmation GC column. | 0.05 | Y | Y | Y |  | 4/24/1997 4:14:00 PM | 6/24/2003 | 2/26/2004 1:05:28 AM | 1997-10-20 | 6/3/1998 6:51:47 PM | NPEPPIN |  | MassPerMass | mg/kg | Y | (mass conc.) |  |  | Pesticides; | Pesticides; EMS code: D045 | CHEMICAL |  | LAB |  |  |  | 2 | 8411be7c-d1ae-4d50-9ab1-f721aa00f612 | TRUE | 89561d96-834a-4e9c-aa57-2d9c4c89640d
2-Methyl-4;6-Dinitrophenol (mass conc.) | D047 | ug/g | 2-Methyl-4;6-Dinitrophenol | E8041S | EPA 8041A for soil | See EPA 8041A | 0.05 | Y | Y | Y |  | 1/14/2022 | 2/5/2022 | 1/11/2024 1:07:07 PM | 2022-06-23 |  | EMS |  | MassPerMass | mg/kg | Y | (mass conc.) |  |  | Organics; | Organics; EMS code: D047 | CHEMICAL |  | LAB |  |  |  | 2 | 8411be7c-d1ae-4d50-9ab1-f721aa00f612 | TRUE | 89561d96-834a-4e9c-aa57-2d9c4c89640d
Dimethylphenol-2;4 (mass conc.) | D048 | ug/g | Dimethylphenol-2;4 | 1332 | Phenolics by Tumbler/GC-MS | Phenolics by Tumbler/GC-MS | 0.02 | Y | Y | Y |  | 1/17/2022 | 2/2/2022 | 1/11/2024 1:07:07 PM | 2022-07-07 |  | EMS |  | MassPerMass | mg/kg | Y | (mass conc.) |  |  | Organics; | Organics; EMS code: D048 | CHEMICAL |  | LAB |  |  |  | 2 | 8411be7c-d1ae-4d50-9ab1-f721aa00f612 | TRUE | 89561d96-834a-4e9c-aa57-2d9c4c89640d
Dinitrophenol-2;4 (mass conc.) | D049 | ug/g | Dinitrophenol-2;4 | E8041S | EPA 8041A for soil | See EPA 8041A | 0.05 | Y | Y | Y |  | 1/14/2022 | 2/5/2022 | 1/11/2024 1:07:07 PM | 2022-06-23 |  | EMS |  | MassPerMass | mg/kg | Y | (mass conc.) |  |  | Organics; | Organics; EMS code: D049 | CHEMICAL |  | LAB |  |  |  | 2 | 8411be7c-d1ae-4d50-9ab1-f721aa00f612 | TRUE | 89561d96-834a-4e9c-aa57-2d9c4c89640d
Dihydroisopimaric (mass conc.) | D051 | ug/g | Dihydroisopimaric | FS05 | MeOH,DCM extr:HRGC/LRMS | Sediment samples are extracted by shaking with Methanol in a screw cap centrifuge bottle. The extracts are rotary evaporated and the resulting residues, containing the Resin Acids and other solvent soluble organics, are then redissolved in Methanol, transferred to small glass vials, methylated with Diazomethane then evaporated to dryness under Nitrogen. [Methylation Reaction R-COOH(Resin/Fatty Acids) + CH2N2 (Diazomethane) = R-COOCH3 (Methyl ester) + N2] The residue is re-dissolved in Methyl t-Butyl Ether (MTBE) and injected on a High Resolution Gas Chromatograph / Low Resolution Mass Spectrometer (HRGC/LRMS) system for analysis. LRMS data is acquired in Total Ion Mode (TIM) and quantitation is performed using selected mass ions. Positive identification of the various Resin Acids is made on the basis of a comparison of absolute retention times to those of the external standards and computer based mass spectral mass/intensity library matching routines. | 0.2 | Y | Y | Y |  | 9/14/2001 3:29:00 PM | 9/14/2001 3:29:00 PM | 2/17/2003 3:39:56 PM | 1996-09-16 | 6/3/1998 6:51:44 PM | MPAK |  | MassPerMass | mg/kg | Y | (mass conc.) |  |  | Organics; | Organics; EMS code: D051 | CHEMICAL |  | LAB |  |  |  | 2 | 8411be7c-d1ae-4d50-9ab1-f721aa00f612 | TRUE | 89561d96-834a-4e9c-aa57-2d9c4c89640d
Dehydroabietic Acid (mass conc.) | D052 | ug/g | Dehydroabietic Acid | FS05 | MeOH,DCM extr:HRGC/LRMS | Sediment samples are extracted by shaking with Methanol in a screw cap centrifuge bottle. The extracts are rotary evaporated and the resulting residues, containing the Resin Acids and other solvent soluble organics, are then redissolved in Methanol, transferred to small glass vials, methylated with Diazomethane then evaporated to dryness under Nitrogen. [Methylation Reaction R-COOH(Resin/Fatty Acids) + CH2N2 (Diazomethane) = R-COOCH3 (Methyl ester) + N2] The residue is re-dissolved in Methyl t-Butyl Ether (MTBE) and injected on a High Resolution Gas Chromatograph / Low Resolution Mass Spectrometer (HRGC/LRMS) system for analysis. LRMS data is acquired in Total Ion Mode (TIM) and quantitation is performed using selected mass ions. Positive identification of the various Resin Acids is made on the basis of a comparison of absolute retention times to those of the external standards and computer based mass spectral mass/intensity library matching routines. | 0.2 | Y | Y | Y |  | 9/14/2001 3:29:00 PM | 12/3/2002 | 3/27/2004 1:09:20 AM | 1996-09-16 | 6/3/1998 6:51:44 PM | MPAK |  | MassPerMass | mg/kg | Y | (mass conc.) |  |  | Organics; | Organics; EMS code: D052 | CHEMICAL |  | LAB |  |  |  | 2 | 8411be7c-d1ae-4d50-9ab1-f721aa00f612 | TRUE | 89561d96-834a-4e9c-aa57-2d9c4c89640d
Dichlorodehydroabietic Acid (mass conc.) | D053 | ug/g | Dichlorodehydroabietic Acid | FS05 | MeOH,DCM extr:HRGC/LRMS | Sediment samples are extracted by shaking with Methanol in a screw cap centrifuge bottle. The extracts are rotary evaporated and the resulting residues, containing the Resin Acids and other solvent soluble organics, are then redissolved in Methanol, transferred to small glass vials, methylated with Diazomethane then evaporated to dryness under Nitrogen. [Methylation Reaction R-COOH(Resin/Fatty Acids) + CH2N2 (Diazomethane) = R-COOCH3 (Methyl ester) + N2] The residue is re-dissolved in Methyl t-Butyl Ether (MTBE) and injected on a High Resolution Gas Chromatograph / Low Resolution Mass Spectrometer (HRGC/LRMS) system for analysis. LRMS data is acquired in Total Ion Mode (TIM) and quantitation is performed using selected mass ions. Positive identification of the various Resin Acids is made on the basis of a comparison of absolute retention times to those of the external standards and computer based mass spectral mass/intensity library matching routines. | 0.2 | Y | Y | Y |  | 9/14/2001 3:29:00 PM | 12/3/2002 | 3/27/2004 1:09:20 AM | 1997-01-13 | 6/3/1998 6:51:46 PM | MPAK |  | MassPerMass | mg/kg | Y | (mass conc.) |  |  | Organics; | Organics; EMS code: D053 | CHEMICAL |  | LAB |  |  |  | 2 | 8411be7c-d1ae-4d50-9ab1-f721aa00f612 | TRUE | 89561d96-834a-4e9c-aa57-2d9c4c89640d
2;4'-DDD (mass conc.) | D054 | ug/g | 2;4'-DDD | ZN03 | DCM+Ac.Extr:GC/MS | DCM+Ac.Extr:GC/MS EPA 8270E (mod) | 0.02 | Y | Y | Y |  | 1/17/2022 | 11/14/2022 | 1/11/2024 1:07:07 PM | 2022-06-21 |  | EMS |  | MassPerMass | mg/kg | Y | (mass conc.) |  | 53-19-0 | Pesticides; | Pesticides; EMS code: D054 | CHEMICAL |  | LAB |  |  |  | 4 | 8411be7c-d1ae-4d50-9ab1-f721aa00f612 | TRUE | 89561d96-834a-4e9c-aa57-2d9c4c89640d
2;4'-DDD (mass conc.) | D054 | ug/g | 2;4'-DDD | E8081 | EPA 8081 | See methods EPA 3540, 3630, 3660, 8081 | 0.001 | Y | Y | Y |  | 3/18/2020 | 3/23/2020 | 2/22/2023 12:51:03 PM | 2022-07-29 |  | EMS |  | MassPerMass | mg/kg | Y | (mass conc.) |  | 53-19-0 | Pesticides; | Pesticides; EMS code: D054 | CHEMICAL |  | LAB |  |  |  | 4 | 8411be7c-d1ae-4d50-9ab1-f721aa00f612 | TRUE | 89561d96-834a-4e9c-aa57-2d9c4c89640d
2;4'-DDE (mass conc.) | D069 | ug/g | 2;4'-DDE | E8081 | EPA 8081 | See methods EPA 3540, 3630, 3660, 8081 | 0.001 | Y | Y | Y |  | 3/18/2020 | 3/23/2020 | 2/22/2023 12:51:03 PM | 2022-07-29 |  | EMS |  | MassPerMass | mg/kg | Y | (mass conc.) |  | 3424-82-6 | Pesticides; | Pesticides; EMS code: D069 | CHEMICAL |  | LAB |  |  |  | 4 | 8411be7c-d1ae-4d50-9ab1-f721aa00f612 | TRUE | 89561d96-834a-4e9c-aa57-2d9c4c89640d
2;4'-DDE (mass conc.) | D069 | ug/g | 2;4'-DDE | ZN03 | DCM+Ac.Extr:GC/MS | DCM+Ac.Extr:GC/MS EPA 8270E (mod) | 0.02 | Y | Y | Y |  | 1/17/2022 | 11/14/2022 | 1/11/2024 1:07:07 PM | 2022-06-23 |  | EMS |  | MassPerMass | mg/kg | Y | (mass conc.) |  | 3424-82-6 | Pesticides; | Pesticides; EMS code: D069 | CHEMICAL |  | LAB |  |  |  | 4 | 8411be7c-d1ae-4d50-9ab1-f721aa00f612 | TRUE | 89561d96-834a-4e9c-aa57-2d9c4c89640d
Diallate (mass conc.) | D072 | ug/g | Diallate | ZN03 | DCM+Ac.Extr:GC/MS | DCM+Ac.Extr:GC/MS EPA 8270E (mod) | 0.05 | Y | Y | Y |  |  |  | 10/24/1996 3:05:57 PM | 1996-04-12 | 6/3/1998 6:51:35 PM | EMS |  | MassPerMass | mg/kg | Y | (mass conc.) |  | 2303-16-4 | Pesticides; | Pesticides; EMS code: D072 | CHEMICAL |  | LAB |  |  |  | 2 | 8411be7c-d1ae-4d50-9ab1-f721aa00f612 | TRUE | 89561d96-834a-4e9c-aa57-2d9c4c89640d
2;3-Dichlorophenol (mass conc.) | D073 | ug/g | 2;3-Dichlorophenol | 1332 | Phenolics by Tumbler/GC-MS | Phenolics by Tumbler/GC-MS | 0.02 | Y | Y | Y |  | 9/9/2019 | 9/22/2022 8:16:00 PM | 1/11/2024 1:07:07 PM | 2019-09-30 |  | KATFRASE |  | MassPerMass | mg/kg | Y | (mass conc.) |  |  | Organics; | Organics; EMS code: D073 | CHEMICAL |  | LAB |  |  |  | 2 | 8411be7c-d1ae-4d50-9ab1-f721aa00f612 | TRUE | 89561d96-834a-4e9c-aa57-2d9c4c89640d
2;6-Dichlorophenol (mass conc.) | D076 | ug/g | 2;6-Dichlorophenol | 1332 | Phenolics by Tumbler/GC-MS | Phenolics by Tumbler/GC-MS | 0.04 | Y | Y | Y |  | 9/9/2019 | 9/22/2022 8:16:00 PM | 1/11/2024 1:07:07 PM | 2019-09-30 |  | KATFRASE |  | MassPerMass | mg/kg | Y | (mass conc.) |  |  | Organics; | Organics; EMS code: D076 | CHEMICAL |  | LAB |  |  |  | 2 | 8411be7c-d1ae-4d50-9ab1-f721aa00f612 | TRUE | 89561d96-834a-4e9c-aa57-2d9c4c89640d
3;5-Dichlorophenol (mass conc.) | D077 | ug/g | 3;5-Dichlorophenol | 1332 | Phenolics by Tumbler/GC-MS | Phenolics by Tumbler/GC-MS | 0.04 | Y | Y | Y |  | 9/9/2019 | 9/22/2022 8:16:00 PM | 1/11/2024 1:07:07 PM | 2019-09-30 |  | KATFRASE |  | MassPerMass | mg/kg | Y | (mass conc.) |  |  | Organics; | Organics; EMS code: D077 | CHEMICAL |  | LAB |  |  |  | 2 | 8411be7c-d1ae-4d50-9ab1-f721aa00f612 | TRUE | 89561d96-834a-4e9c-aa57-2d9c4c89640d
Diuron (mass conc.) | D078 | ug/g | Diuron | ZN03 | DCM+Ac.Extr:GC/MS | DCM+Ac.Extr:GC/MS EPA 8270E (mod) | 0.05 | Y | Y | Y |  | 11/2/2022 12:53:00 AM | 11/2/2022 4:41:00 AM | 1/7/2023 3:12:10 PM | 2003-06-16 |  | UMULLER |  | MassPerMass | mg/kg | Y | (mass conc.) |  | 330-54-1 | Pesticides; | Pesticides; EMS code: D078 | CHEMICAL |  | LAB |  |  |  | 2 | 8411be7c-d1ae-4d50-9ab1-f721aa00f612 | TRUE | 89561d96-834a-4e9c-aa57-2d9c4c89640d
Deltamethring (mass conc.) | D079 | ug/g | Deltamethring | ZN03 | DCM+Ac.Extr:GC/MS | DCM+Ac.Extr:GC/MS EPA 8270E (mod) | 0.05 | Y | Y | Y |  | 11/2/2022 12:53:00 AM | 11/2/2022 4:41:00 AM | 1/7/2023 3:12:10 PM | 2003-06-16 |  | UMULLER |  | MassPerMass | mg/kg | Y | (mass conc.) |  |  | Pesticides; | Pesticides; EMS code: D079 | CHEMICAL |  | LAB |  |  |  | 2 | 8411be7c-d1ae-4d50-9ab1-f721aa00f612 | TRUE | 89561d96-834a-4e9c-aa57-2d9c4c89640d
o-Cresol (mass conc.) | D084 | ug/g | o-Cresol | 1332 | Phenolics by Tumbler/GC-MS | Phenolics by Tumbler/GC-MS | 0.02 | Y | Y | Y |  | 1/17/2022 | 2/2/2022 | 1/11/2024 1:07:07 PM | 2022-07-07 |  | EMS |  | MassPerMass | mg/kg | Y | (mass conc.) |  |  | Organics; | Organics; EMS code: D084 | CHEMICAL |  | LAB |  |  |  | 2 | 8411be7c-d1ae-4d50-9ab1-f721aa00f612 | TRUE | 89561d96-834a-4e9c-aa57-2d9c4c89640d
m-Cresol (mass conc.) | D085 | ug/g | m-Cresol | 1332 | Phenolics by Tumbler/GC-MS | Phenolics by Tumbler/GC-MS | 0.02 | Y | Y | Y |  | 1/17/2022 | 2/2/2022 | 1/11/2024 1:07:07 PM | 2022-07-07 |  | EMS |  | MassPerMass | mg/kg | Y | (mass conc.) |  |  | Organics; | Organics; EMS code: D085 | CHEMICAL |  | LAB |  |  |  | 2 | 8411be7c-d1ae-4d50-9ab1-f721aa00f612 | TRUE | 89561d96-834a-4e9c-aa57-2d9c4c89640d
p-Cresol (mass conc.) | D086 | ug/g | p-Cresol | 1332 | Phenolics by Tumbler/GC-MS | Phenolics by Tumbler/GC-MS | 0.02 | Y | Y | Y |  | 1/17/2022 | 2/2/2022 | 1/11/2024 1:07:07 PM | 2022-07-07 |  | EMS |  | MassPerMass | mg/kg | Y | (mass conc.) |  |  | Organics; | Organics; EMS code: D086 | CHEMICAL |  | LAB |  |  |  | 2 | 8411be7c-d1ae-4d50-9ab1-f721aa00f612 | TRUE | 89561d96-834a-4e9c-aa57-2d9c4c89640d
2;4'-DDT (mass conc.) | D088 | ug/g | 2;4'-DDT | E8081 | EPA 8081 | See methods EPA 3540, 3630, 3660, 8081 | 0.002 | Y | Y | Y |  | 3/18/2020 | 3/23/2020 | 2/22/2023 12:51:03 PM | 2022-07-29 |  | EMS |  | MassPerMass | mg/kg | Y | (mass conc.) |  | 789-02-6 | Pesticides; | Pesticides; EMS code: D088 | CHEMICAL |  | LAB |  |  |  | 4 | 8411be7c-d1ae-4d50-9ab1-f721aa00f612 | TRUE | 89561d96-834a-4e9c-aa57-2d9c4c89640d
2;4'-DDT (mass conc.) | D088 | ug/g | 2;4'-DDT | ZN03 | DCM+Ac.Extr:GC/MS | DCM+Ac.Extr:GC/MS EPA 8270E (mod) | 0.02 | Y | Y | Y |  | 1/17/2022 | 11/14/2022 | 1/11/2024 1:07:07 PM | 2022-06-23 |  | EMS |  | MassPerMass | mg/kg | Y | (mass conc.) |  | 789-02-6 | Pesticides; | Pesticides; EMS code: D088 | CHEMICAL |  | LAB |  |  |  | 4 | 8411be7c-d1ae-4d50-9ab1-f721aa00f612 | TRUE | 89561d96-834a-4e9c-aa57-2d9c4c89640d
Dibromomethane (mass conc.) | DBRM | ug/g | Dibromomethane | MS02 | Purge&Trap GC/MS (VOC-S) | Purge&Trap GC/MS (VOC-S) |  | Y | Y | Y |  | 10/28/2022 5:04:00 PM | 10/28/2022 5:04:00 PM | 1/7/2023 3:12:09 PM | 2007-10-04 |  | RDGIBSON |  | MassPerMass | mg/kg | Y | (mass conc.) |  | 74-95-3 | Volatile Organic Compounds (VOCs); | Volatile Organic Compounds (VOCs); EMS code: DBRM | CHEMICAL |  | LAB |  |  |  | 2 | 8411be7c-d1ae-4d50-9ab1-f721aa00f612 | TRUE | 89561d96-834a-4e9c-aa57-2d9c4c89640d
Diclofop-methyl (mass conc.) | DCPM | ug/g | Diclofop-methyl | ZN03 | DCM+Ac.Extr:GC/MS | DCM+Ac.Extr:GC/MS EPA 8270E (mod) | 0.05 | Y | Y | Y |  | 1/25/2022 | 11/2/2022 4:41:00 AM | 1/7/2023 3:12:10 PM | 2022-06-13 |  | EMS |  | MassPerMass | mg/kg | Y | (mass conc.) |  | 51338-27-3 | Pesticides; | Pesticides; EMS code: DCPM | CHEMICAL |  | LAB |  |  |  | 2 | 8411be7c-d1ae-4d50-9ab1-f721aa00f612 | TRUE | 89561d96-834a-4e9c-aa57-2d9c4c89640d
1;3-Dichloropropene (cis & trans) (mass conc.) | DCPR | ug/g | 1;3-Dichloropropene (cis & trans) | MS02 | Purge&Trap GC/MS (VOC-S) | Purge&Trap GC/MS (VOC-S) | 0.075 | Y | Y | Y |  | 1/14/2022 | 10/28/2022 5:04:00 PM | 1/11/2024 1:07:07 PM | 2022-07-27 |  | EMS |  | MassPerMass | mg/kg | Y | (mass conc.) |  |  | Volatile Organic Compounds (VOCs); | Volatile Organic Compounds (VOCs); EMS code: DCPR | CHEMICAL |  | LAB |  |  |  | 2 | 8411be7c-d1ae-4d50-9ab1-f721aa00f612 | TRUE | 89561d96-834a-4e9c-aa57-2d9c4c89640d
Total DDD (mass conc.) | DDD-T | ug/g | Total DDD | ZN03 | DCM+Ac.Extr:GC/MS | DCM+Ac.Extr:GC/MS EPA 8270E (mod) | 0.03 | Y | Y | Y |  | 1/17/2022 | 11/14/2022 | 1/11/2024 1:07:07 PM | 2022-06-23 |  | EMS |  | MassPerMass | mg/kg | Y | (mass conc.) |  |  | Pesticides; | Pesticides; EMS code: DDD-T | CHEMICAL |  | LAB |  |  |  | 2 | 8411be7c-d1ae-4d50-9ab1-f721aa00f612 | TRUE | 89561d96-834a-4e9c-aa57-2d9c4c89640d
Total DDE (mass conc.) | DDE-T | ug/g | Total DDE CAS: 72-55-9 | ZN03 | DCM+Ac.Extr:GC/MS | DCM+Ac.Extr:GC/MS EPA 8270E (mod) | 0.03 | Y | Y | Y |  | 1/17/2022 | 11/14/2022 | 1/11/2024 1:07:07 PM | 2022-06-23 |  | EMS |  | MassPerMass | mg/kg | Y | (mass conc.) |  | 72-55-9 | Pesticides; | Pesticides; EMS code: DDE-T | CHEMICAL |  | LAB |  |  |  | 2 | 8411be7c-d1ae-4d50-9ab1-f721aa00f612 | TRUE | 89561d96-834a-4e9c-aa57-2d9c4c89640d
Total of DDT (mass conc.) | DDT-T | ug/g | Total of DDT | ZN03 | DCM+Ac.Extr:GC/MS | DCM+Ac.Extr:GC/MS EPA 8270E (mod) | 0.03 | Y | Y | Y |  | 1/17/2022 | 11/14/2022 | 1/11/2024 1:07:07 PM | 2022-06-23 |  | EMS |  | MassPerMass | mg/kg | Y | (mass conc.) |  |  | Pesticides; | Pesticides; EMS code: DDT-T | CHEMICAL |  | LAB |  |  |  | 2 | 8411be7c-d1ae-4d50-9ab1-f721aa00f612 | TRUE | 89561d96-834a-4e9c-aa57-2d9c4c89640d
DDT + metabolites; total (mass conc.) | DDT-TM | ug/g | DDT + metabolites, total | ZN03 | DCM+Ac.Extr:GC/MS | DCM+Ac.Extr:GC/MS EPA 8270E (mod) | 0.05 | Y | Y | Y |  | 11/14/2022 | 11/14/2022 | 12/15/2022 10:50:04 AM | 2022-06-23 |  | EMS |  | MassPerMass | mg/kg | Y | (mass conc.) |  |  | Pesticides; | Pesticides; EMS code: DDT-TM | CHEMICAL | Total | LAB |  |  |  | 1 | 8411be7c-d1ae-4d50-9ab1-f721aa00f612 | TRUE | 89561d96-834a-4e9c-aa57-2d9c4c89640d
Dibutyl Tin (mass conc.) | DISN | ug/g | Dibutyl Tin | SN02 | Soil/Grignard/GC/MS | Soil/Grignard/GC/MS | 0.005 | N | Y | Y |  |  |  | 10/24/1996 1:45:43 PM | 1996-04-12 | 6/3/1998 6:51:36 PM | EMS |  | MassPerMass | mg/kg | Y | (mass conc.) |  | 1002-53-5 | Organometallics; | Organometallics; EMS code: DISN | CHEMICAL |  | LAB |  |  |  | 2 | 8411be7c-d1ae-4d50-9ab1-f721aa00f612 | TRUE | 89561d96-834a-4e9c-aa57-2d9c4c89640d
Ethyl Alcohol (mass conc.) | E001 | ug/g | Ethyl Alcohol | E8015S | EPA 8015 D in soil | See EPA 8015D | 10 | Y | Y | Y |  | 1/12/2022 | 2/1/2022 | 1/11/2024 1:07:07 PM | 2022-06-23 |  | EMS |  | MassPerMass | mg/kg | Y | (mass conc.) |  | 64-17-5 | Volatile Organic Compounds (VOCs); | Volatile Organic Compounds (VOCs); EMS code: E001 | CHEMICAL |  | LAB |  |  |  | 2 | 8411be7c-d1ae-4d50-9ab1-f721aa00f612 | TRUE | 89561d96-834a-4e9c-aa57-2d9c4c89640d
Endrin Ketone (mass conc.) | E006 | ug/g | Endrin Ketone | ZN03 | DCM+Ac.Extr:GC/MS | DCM+Ac.Extr:GC/MS EPA 8270E (mod) | 0.005 | Y | Y | Y |  | 11/2/2022 12:53:00 AM | 11/2/2022 4:41:00 AM | 1/7/2023 3:12:10 PM | 2022-12-23 |  | EMS |  | MassPerMass | mg/kg | Y | (mass conc.) |  | 53494-70-5 | Pesticides; | Pesticides; EMS code: E006 | CHEMICAL |  | LAB |  |  |  | 2 | 8411be7c-d1ae-4d50-9ab1-f721aa00f612 | TRUE | 89561d96-834a-4e9c-aa57-2d9c4c89640d
Endrin (mass conc.) | E007 | ug/g | Endrin | X213 | Hex/AcExt,Part,Chrom,GC | Hex/AcExt;Part;Chrom;GC | 0.0005 | Y | Y | Y |  | 4/20/2002 10:10:00 AM | 10/13/2002 10:30:00 AM | 2/26/2004 1:05:28 AM | 1996-04-12 | 6/3/1998 6:51:36 PM | EMS |  | MassPerMass | mg/kg | Y | (mass conc.) |  | 72-20-8 | Pesticides; | Pesticides; EMS code: E007 | CHEMICAL |  | LAB |  |  |  | 6 | 8411be7c-d1ae-4d50-9ab1-f721aa00f612 | TRUE | 89561d96-834a-4e9c-aa57-2d9c4c89640d
Endrin (mass conc.) | E007 | ug/g | Endrin | E8081 | EPA 8081 | See methods EPA 3540, 3630, 3660, 8081 | 0.005 | Y | Y | Y |  | 3/18/2020 | 3/23/2020 | 2/22/2023 12:51:03 PM | 2022-07-29 |  | EMS |  | MassPerMass | mg/kg | Y | (mass conc.) |  | 72-20-8 | Pesticides; | Pesticides; EMS code: E007 | CHEMICAL |  | LAB |  |  |  | 6 | 8411be7c-d1ae-4d50-9ab1-f721aa00f612 | TRUE | 89561d96-834a-4e9c-aa57-2d9c4c89640d
Endrin (mass conc.) | E007 | ug/g | Endrin | ZN03 | DCM+Ac.Extr:GC/MS | DCM+Ac.Extr:GC/MS EPA 8270E (mod) | 0.05 | Y | Y | Y |  | 1/17/2022 | 11/14/2022 | 1/11/2024 1:07:07 PM | 1996-04-12 | 11/16/1999 2:27:40 PM | EMS | NPEPPIN | MassPerMass | mg/kg | Y | (mass conc.) |  | 72-20-8 | Pesticides; | Pesticides; EMS code: E007 | CHEMICAL |  | LAB |  |  |  | 6 | 8411be7c-d1ae-4d50-9ab1-f721aa00f612 | TRUE | 89561d96-834a-4e9c-aa57-2d9c4c89640d
Endrin Aldehyde (mass conc.) | E008 | ug/g | Endrin Aldehyde | ZN03 | DCM+Ac.Extr:GC/MS | DCM+Ac.Extr:GC/MS EPA 8270E (mod) | 0.01 | Y | Y | Y |  | 11/2/2022 12:53:00 AM | 11/14/2022 | 1/7/2023 3:12:10 PM | 2022-06-23 |  | EMS |  | MassPerMass | mg/kg | Y | (mass conc.) |  |  | Pesticides; | Pesticides; EMS code: E008 | CHEMICAL |  | LAB |  |  |  | 2 | 8411be7c-d1ae-4d50-9ab1-f721aa00f612 | TRUE | 89561d96-834a-4e9c-aa57-2d9c4c89640d
Ethion (mass conc.) | E009 | ug/g | Ethion | ZN03 | DCM+Ac.Extr:GC/MS | DCM+Ac.Extr:GC/MS EPA 8270E (mod) | 0.02 | Y | Y | Y |  | 4/20/2002 10:25:00 AM | 10/16/2002 3:20:00 PM | 2/26/2004 1:05:28 AM | 1996-04-12 | 11/16/1999 2:27:40 PM | EMS | NPEPPIN | MassPerMass | mg/kg | Y | (mass conc.) |  | 563-12-2 | Pesticides; | Pesticides; EMS code: E009 | CHEMICAL |  | LAB |  |  |  | 4 | 8411be7c-d1ae-4d50-9ab1-f721aa00f612 | TRUE | 89561d96-834a-4e9c-aa57-2d9c4c89640d
Ethion (mass conc.) | E009 | ug/g | Ethion | FS16 | DCM/MEOH extr'n,DCM,conc'n,HRGC-PFPD/N,P det'n | Sediment samples are shaken with a mixture of Dichloromethane and Methanol, filtered, then extracted with Dichloromethane. The extract is then concentrated and analysed using High Resolution Gas Chromatography with Pulsed Flame Photometric Detection. Confirmation, if required, is by High Resolution Gas Chromatography with Nitrogen Phosphorus Detection. | 0.05 | Y | Y | Y |  | 4/24/2002 4:00:00 PM | 4/24/2002 4:00:00 PM | 2/12/2004 1:02:35 AM | 1997-10-20 | 6/3/1998 6:51:47 PM | NPEPPIN |  | MassPerMass | mg/kg | Y | (mass conc.) |  | 563-12-2 | Pesticides; | Pesticides; EMS code: E009 | CHEMICAL |  | LAB |  |  |  | 4 | 8411be7c-d1ae-4d50-9ab1-f721aa00f612 | TRUE | 89561d96-834a-4e9c-aa57-2d9c4c89640d
Endosulfan I (mass conc.) | E040 | ug/g | Endosulfan I | X213 | Hex/AcExt,Part,Chrom,GC | Hex/AcExt;Part;Chrom;GC | 0.0005 | Y | Y | Y |  | 4/20/2002 10:10:00 AM | 10/13/2002 10:30:00 AM | 2/26/2004 1:05:28 AM | 1996-04-12 | 6/3/1998 6:51:42 PM | EMS |  | MassPerMass | mg/kg | Y | (mass conc.) |  |  | Pesticides; | Pesticides; EMS code: E040 | CHEMICAL |  | LAB |  |  |  | 6 | 8411be7c-d1ae-4d50-9ab1-f721aa00f612 | TRUE | 89561d96-834a-4e9c-aa57-2d9c4c89640d
Endosulfan I (mass conc.) | E040 | ug/g | Endosulfan I | E8081 | EPA 8081 | See methods EPA 3540, 3630, 3660, 8081 | 0.001 | Y | Y | Y |  | 3/18/2020 | 3/23/2020 | 2/22/2023 12:51:03 PM | 2022-07-29 |  | EMS |  | MassPerMass | mg/kg | Y | (mass conc.) |  |  | Pesticides; | Pesticides; EMS code: E040 | CHEMICAL |  | LAB |  |  |  | 6 | 8411be7c-d1ae-4d50-9ab1-f721aa00f612 | TRUE | 89561d96-834a-4e9c-aa57-2d9c4c89640d
Endosulfan I (mass conc.) | E040 | ug/g | Endosulfan I | ZN03 | DCM+Ac.Extr:GC/MS | DCM+Ac.Extr:GC/MS EPA 8270E (mod) | 0.05 | Y | Y | Y |  | 1/17/2022 | 11/14/2022 | 1/11/2024 1:07:07 PM | 1996-04-12 | 11/16/1999 2:27:40 PM | EMS | NPEPPIN | MassPerMass | mg/kg | Y | (mass conc.) |  |  | Pesticides; | Pesticides; EMS code: E040 | CHEMICAL |  | LAB |  |  |  | 6 | 8411be7c-d1ae-4d50-9ab1-f721aa00f612 | TRUE | 89561d96-834a-4e9c-aa57-2d9c4c89640d
Endosulfan II (mass conc.) | E041 | ug/g | Endosulfan II | E8081 | EPA 8081 | See methods EPA 3540, 3630, 3660, 8081 | 0.001 | Y | Y | Y |  | 3/18/2020 | 3/23/2020 | 2/22/2023 12:51:03 PM | 2022-07-29 |  | EMS |  | MassPerMass | mg/kg | Y | (mass conc.) |  |  | Pesticides; | Pesticides; EMS code: E041 | CHEMICAL |  | LAB |  |  |  | 6 | 8411be7c-d1ae-4d50-9ab1-f721aa00f612 | TRUE | 89561d96-834a-4e9c-aa57-2d9c4c89640d
Endosulfan II (mass conc.) | E041 | ug/g | Endosulfan II | X213 | Hex/AcExt,Part,Chrom,GC | Hex/AcExt;Part;Chrom;GC | 0.001 | Y | Y | Y |  | 4/20/2002 10:10:00 AM | 10/13/2002 10:30:00 AM | 2/26/2004 1:05:28 AM | 1996-04-12 | 6/3/1998 6:51:45 PM | EMS |  | MassPerMass | mg/kg | Y | (mass conc.) |  |  | Pesticides; | Pesticides; EMS code: E041 | CHEMICAL |  | LAB |  |  |  | 6 | 8411be7c-d1ae-4d50-9ab1-f721aa00f612 | TRUE | 89561d96-834a-4e9c-aa57-2d9c4c89640d
Endosulfan II (mass conc.) | E041 | ug/g | Endosulfan II | ZN03 | DCM+Ac.Extr:GC/MS | DCM+Ac.Extr:GC/MS EPA 8270E (mod) | 0.05 | Y | Y | Y |  | 1/17/2022 | 11/14/2022 | 1/11/2024 1:07:07 PM | 1996-04-12 | 11/16/1999 2:27:40 PM | EMS | NPEPPIN | MassPerMass | mg/kg | Y | (mass conc.) |  |  | Pesticides; | Pesticides; EMS code: E041 | CHEMICAL |  | LAB |  |  |  | 6 | 8411be7c-d1ae-4d50-9ab1-f721aa00f612 | TRUE | 89561d96-834a-4e9c-aa57-2d9c4c89640d
Endosulfan Sulphate (mass conc.) | E042 | ug/g | Endosulfan Sulphate | ZN03 | DCM+Ac.Extr:GC/MS | DCM+Ac.Extr:GC/MS EPA 8270E (mod) | 0.05 | Y | Y | Y |  | 11/2/2022 12:53:00 AM | 11/14/2022 | 1/7/2023 3:12:10 PM | 1996-04-12 | 11/16/1999 2:27:40 PM | EMS | NPEPPIN | MassPerMass | mg/kg | Y | (mass conc.) |  |  | Pesticides; | Pesticides; EMS code: E042 | CHEMICAL |  | LAB |  |  |  | 6 | 8411be7c-d1ae-4d50-9ab1-f721aa00f612 | TRUE | 89561d96-834a-4e9c-aa57-2d9c4c89640d
Endosulfan Sulphate (mass conc.) | E042 | ug/g | Endosulfan Sulphate | X213 | Hex/AcExt,Part,Chrom,GC | Hex/AcExt;Part;Chrom;GC | 0.01 | Y | Y | Y |  | 4/20/2002 10:10:00 AM | 10/13/2002 10:30:00 AM | 2/26/2004 1:05:28 AM | 1996-04-12 | 6/3/1998 6:51:36 PM | EMS |  | MassPerMass | mg/kg | Y | (mass conc.) |  |  | Pesticides; | Pesticides; EMS code: E042 | CHEMICAL |  | LAB |  |  |  | 6 | 8411be7c-d1ae-4d50-9ab1-f721aa00f612 | TRUE | 89561d96-834a-4e9c-aa57-2d9c4c89640d
Endosulfan Sulphate (mass conc.) | E042 | ug/g | Endosulfan Sulphate | E8081 | EPA 8081 | See methods EPA 3540, 3630, 3660, 8081 | 0.001 | Y | Y | Y |  | 3/18/2020 | 3/23/2020 | 2/22/2023 12:51:03 PM | 2022-07-29 |  | EMS |  | MassPerMass | mg/kg | Y | (mass conc.) |  |  | Pesticides; | Pesticides; EMS code: E042 | CHEMICAL |  | LAB |  |  |  | 6 | 8411be7c-d1ae-4d50-9ab1-f721aa00f612 | TRUE | 89561d96-834a-4e9c-aa57-2d9c4c89640d
Endosulfan-Total (mass conc.) | E043 | ug/g | Endosulfan-Total | ZN03 | DCM+Ac.Extr:GC/MS | DCM+Ac.Extr:GC/MS EPA 8270E (mod) | 0.05 | Y | Y | Y |  | 1/17/2022 | 11/14/2022 | 1/11/2024 1:07:07 PM | 2003-06-16 |  | UMULLER |  | MassPerMass | mg/kg | Y | (mass conc.) |  |  | Pesticides; | Pesticides; EMS code: E043 | CHEMICAL | Total | LAB |  |  |  | 2 | 8411be7c-d1ae-4d50-9ab1-f721aa00f612 | TRUE | 89561d96-834a-4e9c-aa57-2d9c4c89640d
Ethyl Acetate (mass conc.) | EA | ug/g | Ethyl Acetate CAS: 141-78-6 | MS02 | Purge&Trap GC/MS (VOC-S) | Purge&Trap GC/MS (VOC-S) | 0.05 | Y | Y | Y |  | 1/14/2022 | 2/4/2022 | 1/11/2024 1:07:07 PM | 2022-07-27 |  | EMS |  | MassPerMass | mg/kg | Y | (mass conc.) |  | 141-78-6 | Organics; | Organics; EMS code: EA | CHEMICAL |  | LAB |  |  |  | 2 | 8411be7c-d1ae-4d50-9ab1-f721aa00f612 | TRUE | 89561d96-834a-4e9c-aa57-2d9c4c89640d
ExtOrg.Halide Solids (mass conc.) | EOX- | ug/g | ExtOrg.Halide Solids | DM12 | Extr.Org.Halides/Dohrman | Extr.Org.Halides/Dohrman | 10 | Y | Y | Y |  |  |  | 10/24/1996 12:41:35 PM | 1996-04-12 | 6/3/1998 6:51:36 PM | EMS |  | MassPerMass | mg/kg | Y | (mass conc.) |  |  | Aggregate Organics; | Aggregate Organics; EMS code: EOX- | CHEMICAL |  | LAB |  |  |  | 2 | 8411be7c-d1ae-4d50-9ab1-f721aa00f612 | TRUE | 89561d96-834a-4e9c-aa57-2d9c4c89640d
EPHs10-19 (mass conc.) | EPH3 | ug/g | EPHs10-19 | E3570 | EPA 3570/BCMOE EPHs | EPA 3570/BCMOE EPHs; Shaker Extraction (Hexane-Acetone 1:1) / Gas Chromatography (GC-FID) | 50 | Y | Y | Y |  | 10/29/2022 8:51:00 AM | 10/29/2022 9:40:00 AM | 1/7/2023 3:12:10 PM | 2022-12-21 |  | EMS |  | MassPerMass | mg/kg | Y | (mass conc.) |  |  | Petroleum Hydrocarbons; | Petroleum Hydrocarbons; EMS code: EPH3 | CHEMICAL |  | LAB |  |  |  | 2 | 8411be7c-d1ae-4d50-9ab1-f721aa00f612 | TRUE | 89561d96-834a-4e9c-aa57-2d9c4c89640d
EPHs19-32 (mass conc.) | EPH4 | ug/g | EPHs19-32 | E3570 | EPA 3570/BCMOE EPHs | EPA 3570/BCMOE EPHs; Shaker Extraction (Hexane-Acetone 1:1) / Gas Chromatography (GC-FID) | 50 | Y | Y | Y |  | 10/29/2022 8:51:00 AM | 10/29/2022 9:40:00 AM | 1/7/2023 3:12:10 PM | 2022-12-21 |  | EMS |  | MassPerMass | mg/kg | Y | (mass conc.) |  |  | Petroleum Hydrocarbons; | Petroleum Hydrocarbons; EMS code: EPH4 | CHEMICAL | Extractable | LAB |  |  |  | 2 | 8411be7c-d1ae-4d50-9ab1-f721aa00f612 | TRUE | 89561d96-834a-4e9c-aa57-2d9c4c89640d
Ethalfluralin (mass conc.) | ETFR | ug/g | Ethalfluralin | ZN03 | DCM+Ac.Extr:GC/MS | DCM+Ac.Extr:GC/MS EPA 8270E (mod) | 0.05 | Y | Y | Y |  | 9/8/2022 | 9/8/2022 | 12/15/2022 10:50:07 AM | 1996-04-12 | 11/16/1999 2:27:40 PM | EMS | NPEPPIN | MassPerMass | mg/kg | Y | (mass conc.) |  |  | Pesticides; | Pesticides; EMS code: ETFR | CHEMICAL |  | LAB |  |  |  | 2 | 8411be7c-d1ae-4d50-9ab1-f721aa00f612 | TRUE | 89561d96-834a-4e9c-aa57-2d9c4c89640d
Fenitrothion (mass conc.) | F009 | ug/g | Fenitrothion | ZN03 | DCM+Ac.Extr:GC/MS | DCM+Ac.Extr:GC/MS EPA 8270E (mod) | 0.05 | Y | Y | Y |  | 4/20/2002 10:25:00 AM | 10/16/2002 3:20:00 PM | 2/25/2004 1:09:45 AM | 1996-04-12 | 11/16/1999 2:27:40 PM | EMS | NPEPPIN | MassPerMass | mg/kg | Y | (mass conc.) |  | 122-14-5 | Pesticides; | Pesticides; EMS code: F009 | CHEMICAL |  | LAB |  |  |  | 2 | 8411be7c-d1ae-4d50-9ab1-f721aa00f612 | TRUE | 89561d96-834a-4e9c-aa57-2d9c4c89640d
Formaldehyde (mass conc.) | F010 | ug/g | Formaldehyde CAS: 50-00-0 | E-556S | EPA 556.1 in Soil | See EPA method 556.1 | 0.04 | Y | Y | Y |  | 1/13/2022 | 2/2/2022 | 1/11/2024 1:07:07 PM | 2022-06-27 |  | EMS |  | MassPerMass | mg/kg | Y | (mass conc.) |  | 50-00-0 | Volatile Organic Compounds (VOCs); | Volatile Organic Compounds (VOCs); EMS code: F010 | CHEMICAL |  | LAB |  |  |  | 2 | 8411be7c-d1ae-4d50-9ab1-f721aa00f612 | TRUE | 89561d96-834a-4e9c-aa57-2d9c4c89640d
Fluazifop-p-butyl (mass conc.) | F018 | ug/g | Fluazifop-p-butyl | ZN03 | DCM+Ac.Extr:GC/MS | DCM+Ac.Extr:GC/MS EPA 8270E (mod) | 0.05 | Y | Y | Y |  | 9/8/2022 | 9/8/2022 | 12/15/2022 10:50:07 AM | 2022-12-14 |  | EMS |  | MassPerMass | mg/kg | Y | (mass conc.) |  |  | Pesticides; | Pesticides; EMS code: F018 | CHEMICAL |  | LAB |  |  |  | 2 | 8411be7c-d1ae-4d50-9ab1-f721aa00f612 | TRUE | 89561d96-834a-4e9c-aa57-2d9c4c89640d
Fensulfothion (mass conc.) | F030 | ug/g | Fensulfothion | X260 | Sox-Ac/CH2Cl2 ext:GC/NPD | Sox-Ac/CH2Cl2 ext:GC/NPD | 0.01 | Y | Y | Y |  | 4/20/2002 10:25:00 AM | 10/16/2002 3:20:00 PM | 2/25/2004 1:09:45 AM | 1996-04-12 | 6/3/1998 6:51:36 PM | EMS |  | MassPerMass | mg/kg | Y | (mass conc.) |  |  | Pesticides; | Pesticides; EMS code: F030 | CHEMICAL |  | LAB |  |  |  | 2 | 8411be7c-d1ae-4d50-9ab1-f721aa00f612 | TRUE | 89561d96-834a-4e9c-aa57-2d9c4c89640d
Fenthion (mass conc.) | F031 | ug/g | Fenthion | X260 | Sox-Ac/CH2Cl2 ext:GC/NPD | Sox-Ac/CH2Cl2 ext:GC/NPD | 0.02 | Y | Y | Y |  | 4/20/2002 10:25:00 AM | 10/16/2002 3:20:00 PM | 2/25/2004 1:09:45 AM | 1996-04-12 | 6/3/1998 6:51:36 PM | EMS |  | MassPerMass | mg/kg | Y | (mass conc.) |  |  | Pesticides; | Pesticides; EMS code: F031 | CHEMICAL |  | LAB |  |  |  | 2 | 8411be7c-d1ae-4d50-9ab1-f721aa00f612 | TRUE | 89561d96-834a-4e9c-aa57-2d9c4c89640d
Fonofos (mass conc.) | F032 | ug/g | Fonofos | X260 | Sox-Ac/CH2Cl2 ext:GC/NPD | Sox-Ac/CH2Cl2 ext:GC/NPD | 0.02 | Y | Y | Y |  | 4/20/2002 10:25:00 AM | 10/16/2002 3:20:00 PM | 2/25/2004 1:09:45 AM | 1996-04-12 | 6/3/1998 6:51:45 PM | EMS |  | MassPerMass | mg/kg | Y | (mass conc.) |  | 944-22-9 | Pesticides; | Pesticides; EMS code: F032 | CHEMICAL |  | LAB |  |  |  | 2 | 8411be7c-d1ae-4d50-9ab1-f721aa00f612 | TRUE | 89561d96-834a-4e9c-aa57-2d9c4c89640d
Fenchlorophos (mass conc.) | F034 | ug/g | Fenchlorophos | ZN03 | DCM+Ac.Extr:GC/MS | DCM+Ac.Extr:GC/MS EPA 8270E (mod) | 0.01 | Y | Y | Y |  | 11/2/2022 12:53:00 AM | 11/2/2022 4:41:00 AM | 1/7/2023 3:12:10 PM | 1996-04-12 | 11/16/1999 2:27:40 PM | EMS | NPEPPIN | MassPerMass | mg/kg | Y | (mass conc.) |  |  | Pesticides; | Pesticides; EMS code: F034 | CHEMICAL |  | LAB |  |  |  | 2 | 8411be7c-d1ae-4d50-9ab1-f721aa00f612 | TRUE | 89561d96-834a-4e9c-aa57-2d9c4c89640d
F1-BTEX (mass conc.) | F1BT | ug/g | F1-BTEX | F1BXS | CCCME PHC Soil | CCME PHC in Soil - Tier 1 | 5 | Y | Y | Y |  | 1/14/2022 | 2/7/2022 | 1/11/2024 1:07:07 PM | 2022-06-29 |  | EMS |  | MassPerMass | mg/kg | Y | (mass conc.) |  |  | Petroleum Hydrocarbons; | Petroleum Hydrocarbons; EMS code: F1BT | CHEMICAL |  | LAB |  |  |  | 2 | 8411be7c-d1ae-4d50-9ab1-f721aa00f612 | TRUE | 89561d96-834a-4e9c-aa57-2d9c4c89640d
F1 (C6-C10) (mass conc.) | F1C6 | ug/g | F1 (C6-C10) | MS03 | Static Headspace GC/MS (Soil) | (Soil) A static headspace procedure is used as a means of driving the analytes out of the matrix into a headspace. Once equilibrium is achieved, a fixed volume of headspeace is taken for subsequent determination by Gas Chromatography - Mass Spectroscopy (GC/MS) using Selected Ion Monitoring. | 5 | Y | Y | Y |  | 1/14/2022 | 2/4/2022 | 1/11/2024 1:07:07 PM | 2022-07-27 |  | EMS |  | MassPerMass | mg/kg | Y | (mass conc.) |  |  | Petroleum Hydrocarbons; | Petroleum Hydrocarbons; EMS code: F1C6 | CHEMICAL |  | LAB |  |  |  | 2 | 8411be7c-d1ae-4d50-9ab1-f721aa00f612 | TRUE | 89561d96-834a-4e9c-aa57-2d9c4c89640d
F1 corrected (C6-C10) (mass conc.) | F1CD | ug/g | F1 corrected (C6-C10) | PHCS | Petroleum Hydrocarbon in Soil | CCME - Canada Wide Standard for Petroleum Hydrocarbon in Soil |  | Y | Y | Y |  | 9/4/2009 | 8/16/2010 | 8/27/2010 4:03:15 PM | 2007-10-04 |  | RDGIBSON |  | MassPerMass | mg/kg | Y | (mass conc.) |  |  | Petroleum Hydrocarbons; | Petroleum Hydrocarbons; EMS code: F1CD | CHEMICAL |  | LAB |  |  |  | 2 | 8411be7c-d1ae-4d50-9ab1-f721aa00f612 | TRUE | 89561d96-834a-4e9c-aa57-2d9c4c89640d
F1 uncorrected (C6-C10) (mass conc.) | F1UC | ug/g | F1 uncorrected (C6-C10) | PHCS | Petroleum Hydrocarbon in Soil | CCME - Canada Wide Standard for Petroleum Hydrocarbon in Soil |  | Y | Y | Y |  | 3/4/2013 6:06:00 PM | 3/7/2013 3:50:00 AM | 3/19/2013 1:15:54 PM | 2007-10-04 |  | RDGIBSON |  | MassPerMass | mg/kg | Y | (mass conc.) |  |  | Petroleum Hydrocarbons; | Petroleum Hydrocarbons; EMS code: F1UC | CHEMICAL |  | LAB |  |  |  | 2 | 8411be7c-d1ae-4d50-9ab1-f721aa00f612 | TRUE | 89561d96-834a-4e9c-aa57-2d9c4c89640d
F2 (C10-C16) (mass conc.) | F2 | ug/g | F2 (C10-C16) | PHCS | Petroleum Hydrocarbon in Soil | CCME - Canada Wide Standard for Petroleum Hydrocarbon in Soil | 25 | Y | Y | Y |  | 1/10/2022 | 2/7/2022 | 1/11/2024 1:07:07 PM | 2022-07-27 |  | EMS |  | MassPerMass | mg/kg | Y | (mass conc.) |  |  | Petroleum Hydrocarbons; | Petroleum Hydrocarbons; EMS code: F2 | CHEMICAL |  | LAB |  |  |  | 2 | 8411be7c-d1ae-4d50-9ab1-f721aa00f612 | TRUE | 89561d96-834a-4e9c-aa57-2d9c4c89640d
F2 uncorrected (C10-C16) (mass conc.) | F2UC | ug/g | F2 uncorrected (C10-C16) | PHCS | Petroleum Hydrocarbon in Soil | CCME - Canada Wide Standard for Petroleum Hydrocarbon in Soil |  | Y | Y | Y |  | 9/2/2009 | 9/2/2009 | 9/28/2009 4:14:43 PM | 2007-10-04 |  | RDGIBSON |  | MassPerMass | mg/kg | Y | (mass conc.) |  |  | Petroleum Hydrocarbons; | Petroleum Hydrocarbons; EMS code: F2UC | CHEMICAL |  | LAB |  |  |  | 2 | 8411be7c-d1ae-4d50-9ab1-f721aa00f612 | TRUE | 89561d96-834a-4e9c-aa57-2d9c4c89640d
F3 (C16-C34) (mass conc.) | F3 | ug/g | F3 (C16-C34) | PHCS | Petroleum Hydrocarbon in Soil | CCME - Canada Wide Standard for Petroleum Hydrocarbon in Soil | 50 | Y | Y | Y |  | 1/10/2022 | 2/7/2022 | 1/11/2024 1:07:07 PM | 2022-07-27 |  | EMS |  | MassPerMass | mg/kg | Y | (mass conc.) |  |  | Petroleum Hydrocarbons; | Petroleum Hydrocarbons; EMS code: F3 | CHEMICAL |  | LAB |  |  |  | 2 | 8411be7c-d1ae-4d50-9ab1-f721aa00f612 | TRUE | 89561d96-834a-4e9c-aa57-2d9c4c89640d
F3 uncorrected (C16-C34) (mass conc.) | F3UC | ug/g | F3 uncorrected (C16-C34) | PHCS | Petroleum Hydrocarbon in Soil | CCME - Canada Wide Standard for Petroleum Hydrocarbon in Soil |  | Y | Y | Y |  | 9/2/2009 | 9/2/2009 | 9/28/2009 4:14:43 PM | 2007-10-04 |  | RDGIBSON |  | MassPerMass | mg/kg | Y | (mass conc.) |  |  | Petroleum Hydrocarbons; | Petroleum Hydrocarbons; EMS code: F3UC | CHEMICAL |  | LAB |  |  |  | 2 | 8411be7c-d1ae-4d50-9ab1-f721aa00f612 | TRUE | 89561d96-834a-4e9c-aa57-2d9c4c89640d
F4 (C34-C50) (mass conc.) | F4 | ug/g | F4 (C34-C50) | PHCS | Petroleum Hydrocarbon in Soil | CCME - Canada Wide Standard for Petroleum Hydrocarbon in Soil | 50 | Y | Y | Y |  | 1/10/2022 | 2/7/2022 | 1/11/2024 1:07:07 PM | 2022-07-27 |  | EMS |  | MassPerMass | mg/kg | Y | (mass conc.) |  |  | Petroleum Hydrocarbons; | Petroleum Hydrocarbons; EMS code: F4 | CHEMICAL |  | LAB |  |  |  | 2 | 8411be7c-d1ae-4d50-9ab1-f721aa00f612 | TRUE | 89561d96-834a-4e9c-aa57-2d9c4c89640d
Lauric Acid (mass conc.) | FA01 | ug/g | Lauric Acid | MP02 | GC/MS | GC/MS | 0.05 | Y | Y | Y |  | 6/21/2002 12:00:00 PM | 6/21/2002 12:25:00 PM | 3/27/2004 1:07:19 AM | 1996-04-12 | 6/3/1998 6:51:42 PM | EMS |  | MassPerMass | mg/kg | Y | (mass conc.) |  |  | Organics; | Organics; EMS code: FA01 | CHEMICAL |  | LAB |  |  |  | 4 | 8411be7c-d1ae-4d50-9ab1-f721aa00f612 | TRUE | 89561d96-834a-4e9c-aa57-2d9c4c89640d
Lauric Acid (mass conc.) | FA01 | ug/g | Lauric Acid | P035 | DCM-DIAZO-FLOR | DCM-DIAZO-FLOR | 0.05 | Y | Y | Y |  |  |  | 10/24/1996 12:44:23 PM | 1996-04-12 | 3/8/2001 11:15:17 AM | EMS | NPEPPIN | MassPerMass | mg/kg | Y | (mass conc.) |  |  | Organics; | Organics; EMS code: FA01 | CHEMICAL |  | LAB |  |  |  | 4 | 8411be7c-d1ae-4d50-9ab1-f721aa00f612 | TRUE | 89561d96-834a-4e9c-aa57-2d9c4c89640d
Myristic (mass conc.) | FA02 | ug/g | Myristic | MP02 | GC/MS | GC/MS | 0.05 | Y | Y | Y |  | 6/21/2002 12:00:00 PM | 6/21/2002 12:25:00 PM | 3/27/2004 1:07:19 AM | 1996-04-12 | 6/3/1998 6:51:42 PM | EMS |  | MassPerMass | mg/kg | Y | (mass conc.) |  |  | Organics; | Organics; EMS code: FA02 | CHEMICAL |  | LAB |  |  |  | 2 | 8411be7c-d1ae-4d50-9ab1-f721aa00f612 | TRUE | 89561d96-834a-4e9c-aa57-2d9c4c89640d
Palmitic (mass conc.) | FA03 | ug/g | Palmitic | MP02 | GC/MS | GC/MS | 0.05 | Y | Y | Y |  | 6/21/2002 12:00:00 PM | 6/21/2002 12:25:00 PM | 3/27/2004 1:07:19 AM | 1996-04-12 | 6/3/1998 6:51:42 PM | EMS |  | MassPerMass | mg/kg | Y | (mass conc.) |  |  | Organics; | Organics; EMS code: FA03 | CHEMICAL |  | LAB |  |  |  | 2 | 8411be7c-d1ae-4d50-9ab1-f721aa00f612 | TRUE | 89561d96-834a-4e9c-aa57-2d9c4c89640d
Linoleic (mass conc.) | FA05 | ug/g | Linoleic | MP02 | GC/MS | GC/MS | 0.05 | Y | Y | Y |  | 6/21/2002 12:00:00 PM | 6/21/2002 12:25:00 PM | 3/27/2004 1:07:20 AM | 1996-04-12 | 6/3/1998 6:51:42 PM | EMS |  | MassPerMass | mg/kg | Y | (mass conc.) |  |  | Organics; | Organics; EMS code: FA05 | CHEMICAL |  | LAB |  |  |  | 2 | 8411be7c-d1ae-4d50-9ab1-f721aa00f612 | TRUE | 89561d96-834a-4e9c-aa57-2d9c4c89640d
Stearic Acid (mass conc.) | FA06 | ug/g | Stearic Acid | MP02 | GC/MS | GC/MS | 0.05 | Y | Y | Y |  | 6/21/2002 12:00:00 PM | 6/21/2002 12:25:00 PM | 3/27/2004 1:07:20 AM | 1996-04-12 | 6/3/1998 6:51:42 PM | EMS |  | MassPerMass | mg/kg | Y | (mass conc.) |  |  | Organics; | Organics; EMS code: FA06 | CHEMICAL |  | LAB |  |  |  | 2 | 8411be7c-d1ae-4d50-9ab1-f721aa00f612 | TRUE | 89561d96-834a-4e9c-aa57-2d9c4c89640d
Arachidic (mass conc.) | FA07 | ug/g | Arachidic | MP02 | GC/MS | GC/MS | 0.05 | Y | Y | Y |  | 6/21/2002 12:00:00 PM | 6/21/2002 12:25:00 PM | 3/27/2004 1:07:20 AM | 1996-04-12 | 6/3/1998 6:51:42 PM | EMS |  | MassPerMass | mg/kg | Y | (mass conc.) |  |  | Organics; | Organics; EMS code: FA07 | CHEMICAL |  | LAB |  |  |  | 2 | 8411be7c-d1ae-4d50-9ab1-f721aa00f612 | TRUE | 89561d96-834a-4e9c-aa57-2d9c4c89640d
Behenic (mass conc.) | FA08 | ug/g | Behenic | MP02 | GC/MS | GC/MS | 0.05 | Y | Y | Y |  | 6/21/2002 12:00:00 PM | 6/21/2002 12:25:00 PM | 3/27/2004 1:07:20 AM | 1996-04-12 | 6/3/1998 6:51:42 PM | EMS |  | MassPerMass | mg/kg | Y | (mass conc.) |  |  | Organics; | Organics; EMS code: FA08 | CHEMICAL |  | LAB |  |  |  | 2 | 8411be7c-d1ae-4d50-9ab1-f721aa00f612 | TRUE | 89561d96-834a-4e9c-aa57-2d9c4c89640d
Lignoceric (mass conc.) | FA09 | ug/g | Lignoceric | MP02 | GC/MS | GC/MS | 0.05 | Y | Y | Y |  | 6/21/2002 12:00:00 PM | 6/21/2002 12:25:00 PM | 3/27/2004 1:07:20 AM | 1996-04-12 | 6/3/1998 6:51:42 PM | EMS |  | MassPerMass | mg/kg | Y | (mass conc.) |  |  | Organics; | Organics; EMS code: FA09 | CHEMICAL |  | LAB |  |  |  | 2 | 8411be7c-d1ae-4d50-9ab1-f721aa00f612 | TRUE | 89561d96-834a-4e9c-aa57-2d9c4c89640d
Linolenic Acid (mass conc.) | FA10 | ug/g | Linolenic Acid | MP02 | GC/MS | GC/MS | 0.05 | Y | Y | Y |  | 6/21/2002 12:00:00 PM | 6/21/2002 12:25:00 PM | 3/27/2004 1:07:20 AM | 1996-04-12 | 6/3/1998 6:51:42 PM | EMS |  | MassPerMass | mg/kg | Y | (mass conc.) |  |  | Organics; | Organics; EMS code: FA10 | CHEMICAL |  | LAB |  |  |  | 2 | 8411be7c-d1ae-4d50-9ab1-f721aa00f612 | TRUE | 89561d96-834a-4e9c-aa57-2d9c4c89640d
Oleic Acid (mass conc.) | FA11 | ug/g | Oleic Acid | MP02 | GC/MS | GC/MS | 0.05 | Y | Y | Y |  | 6/21/2002 12:00:00 PM | 6/21/2002 12:25:00 PM | 3/27/2004 1:07:20 AM | 1996-04-12 | 6/3/1998 6:51:42 PM | EMS |  | MassPerMass | mg/kg | Y | (mass conc.) |  |  | Organics; | Organics; EMS code: FA11 | CHEMICAL |  | LAB |  |  |  | 2 | 8411be7c-d1ae-4d50-9ab1-f721aa00f612 | TRUE | 89561d96-834a-4e9c-aa57-2d9c4c89640d
Palustric Acid (mass conc.) | FA12 | ug/g | Palustric Acid | FS05 | MeOH,DCM extr:HRGC/LRMS | Sediment samples are extracted by shaking with Methanol in a screw cap centrifuge bottle. The extracts are rotary evaporated and the resulting residues, containing the Resin Acids and other solvent soluble organics, are then redissolved in Methanol, transferred to small glass vials, methylated with Diazomethane then evaporated to dryness under Nitrogen. [Methylation Reaction R-COOH(Resin/Fatty Acids) + CH2N2 (Diazomethane) = R-COOCH3 (Methyl ester) + N2] The residue is re-dissolved in Methyl t-Butyl Ether (MTBE) and injected on a High Resolution Gas Chromatograph / Low Resolution Mass Spectrometer (HRGC/LRMS) system for analysis. LRMS data is acquired in Total Ion Mode (TIM) and quantitation is performed using selected mass ions. Positive identification of the various Resin Acids is made on the basis of a comparison of absolute retention times to those of the external standards and computer based mass spectral mass/intensity library matching routines. | 0.2 | Y | Y | Y |  | 9/14/2001 3:29:00 PM | 12/13/2002 12:55:00 PM | 3/27/2004 1:09:20 AM | 1996-09-16 | 6/3/1998 6:51:44 PM | MPAK |  | MassPerMass | mg/kg | Y | (mass conc.) |  |  | Organics; | Organics; EMS code: FA12 | CHEMICAL |  | LAB |  |  |  | 2 | 8411be7c-d1ae-4d50-9ab1-f721aa00f612 | TRUE | 89561d96-834a-4e9c-aa57-2d9c4c89640d
dichlorostearic acid; 9;10- (mass conc.) | FA56 | ug/g | dichlorostearic acid; 9;10- | MP02 | GC/MS | GC/MS | 0.05 | Y | Y | Y |  | 1/31/2002 | 5/13/2003 | 4/1/2004 1:08:46 AM | 1996-04-12 | 6/3/1998 6:51:42 PM | EMS |  | MassPerMass | mg/kg | Y | (mass conc.) |  |  | Organics; | Organics; EMS code: FA56 | CHEMICAL |  | LAB |  |  |  | 2 | 8411be7c-d1ae-4d50-9ab1-f721aa00f612 | TRUE | 89561d96-834a-4e9c-aa57-2d9c4c89640d
Iron Extractable (mass conc.) | FE-E | ug/g | Iron Extractable | X230 | Hom,HNO3/HCl,ICP | The sample is dried, ground to pass 100 mesh, and digested with a nitric-hydrochloric acid mixture to solubilize the solid matter and to remove the organic material by oxidation and volatilization. The completed digests are submitted to metals instrumentation personnel for metals analysis by Inductively Coupled Atomic Emission Spectrophotometry (ICP-AES), or hydride analysis by atomic absorption. | 5 | Y | Y | Y |  |  |  | 10/24/1996 2:25:27 PM | 1996-04-12 | 6/3/1998 6:51:36 PM | EMS |  | MassPerMass | mg/kg | Y | (mass conc.) |  |  | Metals - Extractable; | Metals - Extractable; EMS code: FE-E | CHEMICAL | Extractable | LAB |  |  |  | 2 | 8411be7c-d1ae-4d50-9ab1-f721aa00f612 | TRUE | 89561d96-834a-4e9c-aa57-2d9c4c89640d
Iron Total (mass conc.) | FE-T | ug/g | Iron Total | FS89 | Homo,HNO3 dig,ICP-AES | Homo;HNO3 dig;ICP-AES | 0.8 | Y | Y | Y |  | 1/5/2001 | 10/31/2022 | 11/22/2022 2:40:39 PM | 2001-03-08 |  | NPEPPIN |  | MassPerMass | mg/kg | Y | (mass conc.) |  |  | Metals - Total; | Metals - Total; EMS code: FE-T | CHEMICAL | Total | LAB |  |  |  | 30 | 8411be7c-d1ae-4d50-9ab1-f721aa00f612 | TRUE | 89561d96-834a-4e9c-aa57-2d9c4c89640d
Iron Total (mass conc.) | FE-T | ug/g | Iron Total | MTID | MET-DRY-CCMS-VA | Metals in Tissue by CRC ICPMS (DRY) Methodology: This method is conducted following British Columbia Lab Manual method "Metals in Animal Tissue and Vegetation (Biota) - Prescriptive". Tissue samples are homogenized and sub-sampled prior to hotblock digestion with nitric and hydrochloric acids, in combination with addition of hydrogen peroxide. Instrumental analysis is by collision cell inductively coupled plasma - mass spectrometry (modified from EPA Method 6020A). Method Limitation: This method employs a strong acid/peroxide digestion, and is intended to provide a conservative estimate of bio-available metals. Near complete recoveries are achieved for most toxicologically important metals, but elements associated with recalcitrant minerals may be only partially recovered. | 3 | Y | Y | Y |  | 8/13/2014 | 9/8/2022 | 10/26/2022 7:14:15 AM | 2015-03-09 | 3/11/2015 4:12:05 PM | RDGIBSON | EMS | MassPerMass | mg/kg | Y | (mass conc.) |  |  | Metals - Total; | Metals - Total; EMS code: FE-T | CHEMICAL | Total | LAB |  |  |  | 30 | 8411be7c-d1ae-4d50-9ab1-f721aa00f612 | TRUE | 89561d96-834a-4e9c-aa57-2d9c4c89640d
Iron Total (mass conc.) | FE-T | ug/g | Iron Total | 0190 | D&G:N/P Dig:ICP Anal. | Sample is dried and grind-mixed before nitric perchloric digestion followed by ICP analysis. | 1 | Y | Y | Y |  |  |  | 10/24/1996 3:06:16 PM | 1996-04-12 | 6/3/1998 6:51:36 PM | EMS |  | MassPerMass | mg/kg | Y | (mass conc.) |  |  | Metals - Total; | Metals - Total; EMS code: FE-T | CHEMICAL | Total | LAB |  |  |  | 30 | 8411be7c-d1ae-4d50-9ab1-f721aa00f612 | TRUE | 89561d96-834a-4e9c-aa57-2d9c4c89640d
Iron Total (mass conc.) | FE-T | ug/g | Iron Total | FB04 | Freeze Dry,Hom,Acid Dig,ICP | Sample moisture is determined by weighing samples before and after freeze-drying. Freeze-dried samples are ground in a Braun blender before being weighed into Teflon PFA liners and digested with concentrated HNO3, concentrated HCl, and 50% H2O2 in a microwave oven; which results in a complete sample dissolution. Samples are collected and volumized with Type I water. Analysis is performed via Inductively Coupled Argon Plasma Atomic Emission Spectrometry (ICP-AES) (simultaneous multielement analysis), Graphite Furnace Atomic Absorption Spectrometry (GF-AAS) (low level Cd and Pb analysis), Cold Vapor Atomic Fluorescence Spectrometry (CV-AFS) (Mercury analysis) and/or Flame Atomic Absorption Spectrometry (F-AAS) (K analysis). | 0.4 | Y | Y | Y |  | 8/22/1996 6:11:00 PM | 2/1/2002 2:30:00 PM | 6/23/2003 1:15:30 PM | 1997-02-27 | 6/3/1998 6:51:46 PM | MPAK |  | MassPerMass | mg/kg | Y | (mass conc.) |  |  | Metals - Total; | Metals - Total; EMS code: FE-T | CHEMICAL | Total | LAB |  |  |  | 30 | 8411be7c-d1ae-4d50-9ab1-f721aa00f612 | TRUE | 89561d96-834a-4e9c-aa57-2d9c4c89640d
Iron Total (mass conc.) | FE-T | ug/g | Iron Total | 0192 | Hom, Nitric/Perchlor,ICP | Sample already in a dry state so does not require drying before homogenization and nitric perchlorid digestion followed by ICP analysis. | 1 | Y | Y | Y |  |  |  | 10/24/1996 12:50:25 PM | 1996-04-12 | 6/3/1998 6:51:36 PM | EMS |  | MassPerMass | mg/kg | Y | (mass conc.) |  |  | Metals - Total; | Metals - Total; EMS code: FE-T | CHEMICAL | Total | LAB |  |  |  | 30 | 8411be7c-d1ae-4d50-9ab1-f721aa00f612 | TRUE | 89561d96-834a-4e9c-aa57-2d9c4c89640d
Iron Total (mass conc.) | FE-T | ug/g | Iron Total | FS01 | D&G,Nitric/HCl:ICP | Samples are dried at 60 C, then either sieved to -100mesh (150 um) and rolled to homogenize, or finely ground with a mortar and pestle or a shatter box laboratory mill and rolled (depending on the submitter's requirements). The samples are then weighed into Teflon digestion liners and digested with HNO3 and HCl in a microwave oven. Samples are cooled, volumized, and allowed to settle overnight before being decanted. Analysis is then performed via Inductively Coupled Argon Plasma Atomic Emission Spectrometry (ICP-AES) (Simultaneous multi element analysis). In ICP Spectrometry, the liquid sample is pumped to the nebulizer, where it is convertd into an aerosol. the nebulizer carrier gas flow than transports the wet aerosol past the impact bead, where the large droplets condense out and flow to the waste container. The remaining fine aerosol is carried into the plasma. There, the high temperature desolvates the aerosol and dissociates the sample material into individual atoms and ions, which are excited to emit light at wavelengths characteristic of the elements present. A diffraction grating in the spectrometer diffracts the various wavelengths of light through exit slits to the photo-multiplier tubes, which convert the light energy to electronic signals. | 0.8 | Y | Y | Y |  | 8/30/1996 1:52:00 PM | 10/10/2007 | 5/24/2008 1:15:02 AM | 1996-11-20 | 6/3/1998 6:51:46 PM | MPAK |  | MassPerMass | mg/kg | Y | (mass conc.) |  |  | Metals - Total; | Metals - Total; EMS code: FE-T | CHEMICAL | Total | LAB |  |  |  | 30 | 8411be7c-d1ae-4d50-9ab1-f721aa00f612 | TRUE | 89561d96-834a-4e9c-aa57-2d9c4c89640d
Iron Total (mass conc.) | FE-T | ug/g | Iron Total | EQ02 | EQUIS (ug/g) | EQUIS (ug/g) | 1 | N | Y | Y |  |  |  | 10/23/1996 12:08:28 AM | 1996-04-12 | 6/3/1998 6:51:36 PM | EMS |  | MassPerMass | mg/kg | Y | (mass conc.) |  |  | Metals - Total; | Metals - Total; EMS code: FE-T | CHEMICAL | Total | LAB |  |  |  | 30 | 8411be7c-d1ae-4d50-9ab1-f721aa00f612 | TRUE | 89561d96-834a-4e9c-aa57-2d9c4c89640d
Iron Total (mass conc.) | FE-T | ug/g | Iron Total | FS82 | PBM,dry60C,10mesh,SALM-ICP-MS | PBM;dry60C;10mesh;SALM-ICP-MS | 100 | Y | Y | Y |  | 5/21/2002 | 7/24/2024 | 7/29/2024 5:17:09 PM | 2002-11-12 |  | UMULLER |  | MassPerMass | mg/kg | Y | (mass conc.) |  |  | Metals - Total; | Metals - Total; EMS code: FE-T | CHEMICAL | Total | LAB |  |  |  | 30 | 8411be7c-d1ae-4d50-9ab1-f721aa00f612 | TRUE | 89561d96-834a-4e9c-aa57-2d9c4c89640d
Iron Total (mass conc.) | FE-T | ug/g | Iron Total | ICPM | Metals in Soil by CRC ICPMS | This analysis is carried out using procedures from CSR Analytical Method: "Strong Acid Leachable Metals (SALM) in Soil", BC Ministry of Environment, 26 June 2009, and procedures adapted from EPA Method 200.2. The sample is manually homogenized, dried at 60 degrees Celsius, sieved through a 63 um (230 mesh) sieve, and a representative subsample of the dry material is weighed. The sample is then digested at 95 degrees Celsius for 2 hours by block digester using concentrated nitric and hydrochloric acids. Instrumental analysis is by collision cell inductively coupled plasma - mass spectrometry (modifed from EPA Method 6020A). Method Limitation: This method is not a total digestion technique. It is a very strong acid digestion that is intended to dissolve those metals that may be environmentally available. By design, elements bound in silicate structures are not normally dissolved by this procedure as they are not usually mobile in the environment. | 50 | Y | Y | Y |  | 9/19/2017 | 9/24/2023 | 1/12/2024 11:16:52 AM | 2018-01-09 |  | JKROGH |  | MassPerMass | mg/kg | Y | (mass conc.) |  |  | Metals - Total; | Metals - Total; EMS code: FE-T | CHEMICAL | Total | LAB |  |  |  | 30 | 8411be7c-d1ae-4d50-9ab1-f721aa00f612 | TRUE | 89561d96-834a-4e9c-aa57-2d9c4c89640d
Iron Total (mass conc.) | FE-T | ug/g | Iron Total | X492 | Homo,HCl-HNO3 dig,ICP-OES,dry calc | Homogenize samples and take sub-samples. For Total Recoverable Metals Digest with Aqua Regia. Analyses by ICPOES (Inductively Coupled Plasma Optical Emission Spectroscopy). Perform moisture analysis on separate sub-sample and calculate dry value for trace elements. | 50 | Y | Y | Y |  | 8/16/2022 6:31:00 PM | 8/16/2022 6:42:00 PM | 2/25/2023 1:41:51 PM | 1998-11-13 |  | NPEPPIN |  | MassPerMass | mg/kg | Y | (mass conc.) |  |  | Metals - Total; | Metals - Total; EMS code: FE-T | CHEMICAL | Total | LAB |  |  |  | 30 | 8411be7c-d1ae-4d50-9ab1-f721aa00f612 | TRUE | 89561d96-834a-4e9c-aa57-2d9c4c89640d
Iron Total (mass conc.) | FE-T | ug/g | Iron Total | 0196 | D&G: LTA/HCl: ICP | D&G: LTA/HCl: ICP | 1 | Y | Y | Y |  |  |  | 10/24/1996 2:08:12 PM | 1996-04-12 | 6/3/1998 6:51:36 PM | EMS |  | MassPerMass | mg/kg | Y | (mass conc.) |  |  | Metals - Total; | Metals - Total; EMS code: FE-T | CHEMICAL | Total | LAB |  |  |  | 30 | 8411be7c-d1ae-4d50-9ab1-f721aa00f612 | TRUE | 89561d96-834a-4e9c-aa57-2d9c4c89640d
Iron Total (mass conc.) | FE-T | ug/g | Iron Total | E496 | CSSS (1993) 11 | CSSS (1993) 11: Plant available micro nutrients (Cu; Fe; Mn; Zn) are determined by extraction using 0.005 M DTPA followed by analysis using ICPOES. | 2 | Y | Y | Y |  |  |  |  | 2024-02-27 |  | RDGIBSON |  | MassPerMass | mg/kg | Y | (mass conc.) |  |  | Metals - Total; | Metals - Total; EMS code: FE-T | CHEMICAL | Total | LAB |  |  |  | 30 | 8411be7c-d1ae-4d50-9ab1-f721aa00f612 | TRUE | 89561d96-834a-4e9c-aa57-2d9c4c89640d
Iron Total (mass conc.) | FE-T | ug/g | Iron Total | X230 | Hom,HNO3/HCl,ICP | The sample is dried, ground to pass 100 mesh, and digested with a nitric-hydrochloric acid mixture to solubilize the solid matter and to remove the organic material by oxidation and volatilization. The completed digests are submitted to metals instrumentation personnel for metals analysis by Inductively Coupled Atomic Emission Spectrophotometry (ICP-AES), or hydride analysis by atomic absorption. | 0.5 | Y | Y | Y |  | 2/12/2002 | 12/30/2005 | 2/3/2006 1:13:12 AM | 1996-04-12 | 6/3/1998 6:51:36 PM | EMS |  | MassPerMass | mg/kg | Y | (mass conc.) |  |  | Metals - Total; | Metals - Total; EMS code: FE-T | CHEMICAL | Total | LAB |  |  |  | 30 | 8411be7c-d1ae-4d50-9ab1-f721aa00f612 | TRUE | 89561d96-834a-4e9c-aa57-2d9c4c89640d
Iron Total (mass conc.) | FE-T | ug/g | Iron Total | PB02 | PBM,HNO3/HCl dig,dry60C,100mesh, | Performance Based Method. Samples are dried at 60 C and sieved using a .149 mm (100 mesh) sieve. Solid samples are digested with the combination of nitric and hydrochloric acids with a 1:1 ratio of acids. For environmental purposes, strong acid leaches are used routinely since they have the advantage of speed, low cost, and superio reproducibility. All metals trapped within the refractory matrix are unlikely to have environmental consequences. Instrumental analysis of extracts produced using this digestion method can be performed by a variety of techniques. |  | Y | Y | Y |  | 9/13/2001 | 9/13/2001 | 11/6/2002 3:52:35 PM | 2001-07-18 |  | NPEPPIN |  | MassPerMass | mg/kg | Y | (mass conc.) |  |  | Metals - Total; | Metals - Total; EMS code: FE-T | CHEMICAL | Total | LAB |  |  |  | 30 | 8411be7c-d1ae-4d50-9ab1-f721aa00f612 | TRUE | 89561d96-834a-4e9c-aa57-2d9c4c89640d
Iron Total (mass conc.) | FE-T | ug/g | Iron Total | X551 | Metals in Biota (dry), total, acid digestion, ICP-SFMS | 0.1 gram of dried, homogenized biota is weighed in a microwave TFM vessel, and 8mL of Nitric Acid and 1mL of Hydrogen Peroxide are added. The sample is digested at 200 degrees C for 15 minutes in a closed vessel high pressure microwave oven. The sample is cooled, the volume adjusted to 100mL and introduced to an iductively coupled argon plasma-sector field mass spectrometer (ICP-SFMS) by pneumatic nebulization. Each respective element is measured at a specific mass to charge ratio, m/z value expressed in amu (atomic mass units), and at a specified instrument resolution. LR: Low Resolution ~300, MR: Mid Resolution ~4000 and HR: Hich Resolution ~10000. Ref: Method number 02-2705, National Laboratory for Environmental Testing, CCIW, Environment Canada, Burlington. Requested April 2003. | 0.5 | Y | Y | Y |  | 8/11/2015 | 10/30/2023 | 11/28/2023 2:21:33 PM | 2004-01-19 |  | UMULLER |  | MassPerMass | mg/kg | Y | (mass conc.) |  |  | Metals - Total; | Metals - Total; EMS code: FE-T | CHEMICAL | Total | LAB |  |  |  | 30 | 8411be7c-d1ae-4d50-9ab1-f721aa00f612 | TRUE | 89561d96-834a-4e9c-aa57-2d9c4c89640d
Glyphosate (mass conc.) | G001 | ug/g | Glyphosate | P013 | Gly and AMPA | Gly and AMPA | 0.05 | Y | Y | Y |  | 9/10/1997 4:52:00 PM | 2/2/2022 | 1/11/2024 1:07:07 PM | 1996-04-12 | 6/3/1998 6:51:36 PM | EMS |  | MassPerMass | mg/kg | Y | (mass conc.) |  | 1071-83-6 | Pesticides; | Pesticides; EMS code: G001 | CHEMICAL |  | LAB |  |  |  | 2 | 8411be7c-d1ae-4d50-9ab1-f721aa00f612 | TRUE | 89561d96-834a-4e9c-aa57-2d9c4c89640d
Gallium Total (mass conc.) | GA-T | ug/g | Gallium Total | EQ02 | EQUIS (ug/g) | EQUIS (ug/g) | 10 | N | Y | Y |  |  |  | 10/22/1996 9:46:36 PM | 1996-04-12 | 6/3/1998 6:51:36 PM | EMS |  | MassPerMass | mg/kg | Y | (mass conc.) |  |  | Metals - Total; | Metals - Total; EMS code: GA-T | CHEMICAL | Total | LAB |  |  |  | 2 | 8411be7c-d1ae-4d50-9ab1-f721aa00f612 | TRUE | 89561d96-834a-4e9c-aa57-2d9c4c89640d
Hydrocarbons;Extract (mass conc.) | H-TE | ug/g | Hydrocarbons;Extract | FS07 | Freon 113 Extr,Infrared | Freon 113 soluble compounds are extracted from an acidified effluent sample and made up to a measured volume. Sediment samples are acidified then extracted using a wrist-action shaker. The "Oils and Greases" content of the Freon extracts is determined using an Infrared Spectrophotometer with commercial quantitation software. Quantitation is based on the comparison of the Absorbance difference between samples and a synthetic oil standard. As there is no sample Absorbance band at 4000 cm-1 it represents a useful reference value to compensate for minor differences between spectrophotometer quartz cells. Sample Absorbance at 2935 cm-1 represents the C-H stretching frequency of the aliphatic hydrocarbons of which typical environmental "Oils and Greases" are comprised. "Hydrocarbons" are quantitated in the same manner after treating the Freon 113 extract with Silica Gel. | 5 | Y | Y | Y |  | 5/25/2000 2:47:00 PM | 1/4/2002 8:07:00 AM | 5/26/2003 1:56:28 PM | 1997-04-28 | 6/3/1998 6:51:46 PM | MPAK |  | MassPerMass | mg/kg | Y | (mass conc.) |  |  | Petroleum Hydrocarbons; | Petroleum Hydrocarbons; EMS code: H-TE | CHEMICAL |  | LAB |  |  |  | 2 | 8411be7c-d1ae-4d50-9ab1-f721aa00f612 | TRUE | 89561d96-834a-4e9c-aa57-2d9c4c89640d
Heptachlor (mass conc.) | H001 | ug/g | Heptachlor | ZN03 | DCM+Ac.Extr:GC/MS | DCM+Ac.Extr:GC/MS EPA 8270E (mod) | 0.05 | Y | Y | Y |  | 1/17/2022 | 11/14/2022 | 1/11/2024 1:07:07 PM | 1996-04-12 | 11/16/1999 2:27:40 PM | EMS | NPEPPIN | MassPerMass | mg/kg | Y | (mass conc.) |  | 76-44-8 | Pesticides; | Pesticides; EMS code: H001 | CHEMICAL |  | LAB |  |  |  | 6 | 8411be7c-d1ae-4d50-9ab1-f721aa00f612 | TRUE | 89561d96-834a-4e9c-aa57-2d9c4c89640d
Heptachlor (mass conc.) | H001 | ug/g | Heptachlor | E8081 | EPA 8081 | See methods EPA 3540, 3630, 3660, 8081 | 0.002 | Y | Y | Y |  | 3/18/2020 | 3/23/2020 | 2/22/2023 12:51:03 PM | 2022-07-29 |  | EMS |  | MassPerMass | mg/kg | Y | (mass conc.) |  | 76-44-8 | Pesticides; | Pesticides; EMS code: H001 | CHEMICAL |  | LAB |  |  |  | 6 | 8411be7c-d1ae-4d50-9ab1-f721aa00f612 | TRUE | 89561d96-834a-4e9c-aa57-2d9c4c89640d
Heptachlor (mass conc.) | H001 | ug/g | Heptachlor | X213 | Hex/AcExt,Part,Chrom,GC | Hex/AcExt;Part;Chrom;GC | 0.0005 | Y | Y | Y |  | 4/20/2002 10:10:00 AM | 10/13/2002 10:30:00 AM | 2/26/2004 1:05:28 AM | 1996-04-12 | 6/3/1998 6:51:36 PM | EMS |  | MassPerMass | mg/kg | Y | (mass conc.) |  | 76-44-8 | Pesticides; | Pesticides; EMS code: H001 | CHEMICAL |  | LAB |  |  |  | 6 | 8411be7c-d1ae-4d50-9ab1-f721aa00f612 | TRUE | 89561d96-834a-4e9c-aa57-2d9c4c89640d
Heptachlor Epoxide (mass conc.) | H002 | ug/g | Heptachlor Epoxide | ZN03 | DCM+Ac.Extr:GC/MS | DCM+Ac.Extr:GC/MS EPA 8270E (mod) | 0.05 | Y | Y | Y |  | 1/17/2022 | 11/14/2022 | 1/11/2024 1:07:07 PM | 2003-06-16 |  | UMULLER |  | MassPerMass | mg/kg | Y | (mass conc.) |  | 1024-57-3 | Pesticides; | Pesticides; EMS code: H002 | CHEMICAL |  | LAB |  |  |  | 6 | 8411be7c-d1ae-4d50-9ab1-f721aa00f612 | TRUE | 89561d96-834a-4e9c-aa57-2d9c4c89640d
Heptachlor Epoxide (mass conc.) | H002 | ug/g | Heptachlor Epoxide | X213 | Hex/AcExt,Part,Chrom,GC | Hex/AcExt;Part;Chrom;GC | 0.01 | Y | Y | Y |  | 4/20/2002 10:10:00 AM | 10/13/2002 10:30:00 AM | 2/26/2004 1:05:28 AM | 1996-04-12 | 6/3/1998 6:51:36 PM | EMS |  | MassPerMass | mg/kg | Y | (mass conc.) |  | 1024-57-3 | Pesticides; | Pesticides; EMS code: H002 | CHEMICAL |  | LAB |  |  |  | 6 | 8411be7c-d1ae-4d50-9ab1-f721aa00f612 | TRUE | 89561d96-834a-4e9c-aa57-2d9c4c89640d
Heptachlor Epoxide (mass conc.) | H002 | ug/g | Heptachlor Epoxide | E8081 | EPA 8081 | See methods EPA 3540, 3630, 3660, 8081 | 0.001 | Y | Y | Y |  | 3/18/2020 | 3/23/2020 | 2/22/2023 12:51:03 PM | 2022-07-29 |  | EMS |  | MassPerMass | mg/kg | Y | (mass conc.) |  | 1024-57-3 | Pesticides; | Pesticides; EMS code: H002 | CHEMICAL |  | LAB |  |  |  | 6 | 8411be7c-d1ae-4d50-9ab1-f721aa00f612 | TRUE | 89561d96-834a-4e9c-aa57-2d9c4c89640d
Hexachlorobenzene (mass conc.) | H003 | ug/g | Hexachlorobenzene | ZN03 | DCM+Ac.Extr:GC/MS | DCM+Ac.Extr:GC/MS EPA 8270E (mod) | 0.02 | Y | Y | Y |  | 4/20/2002 10:10:00 AM | 11/14/2022 | 1/11/2024 1:07:07 PM | 1996-04-12 | 11/16/1999 2:27:40 PM | EMS | NPEPPIN | MassPerMass | mg/kg | Y | (mass conc.) |  | 118-74-1 | Pesticides; | Pesticides; EMS code: H003 | CHEMICAL |  | LAB |  |  |  | 2 | 8411be7c-d1ae-4d50-9ab1-f721aa00f612 | TRUE | 89561d96-834a-4e9c-aa57-2d9c4c89640d
Hexazinone (mass conc.) | H008 | ug/g | Hexazinone | FS61 | DCM +MeOH extr,HRGC-NPD | Sediment samples are shaken with a mixture of Dichloromethane and Methanol, filtered then re-extracted with Dichloromethane. The extract is concentrated and analysed using High Resolution Gas Chromatography with a Thermionic Specific Detector (TSD), alternately referred to as a Nitrogen Phosphorus Detector (NPD). | 0.05 | Y | Y | Y |  | 4/20/2002 3:40:00 PM | 7/16/2002 3:20:00 PM | 2/26/2004 1:05:28 AM | 1998-10-02 |  | NPEPPIN |  | MassPerMass | mg/kg | Y | (mass conc.) |  | 51235-04-2 | Pesticides; | Pesticides; EMS code: H008 | CHEMICAL |  | LAB |  |  |  | 2 | 8411be7c-d1ae-4d50-9ab1-f721aa00f612 | TRUE | 89561d96-834a-4e9c-aa57-2d9c4c89640d
HydroC Extrct/C10-30 (mass conc.) | H109 | ug/g | HydroC Extrct/C10-30 | F086 | EPH:Hex/Actn,soxhlet extr'n,GC/FID(PAHs not sub) | Samples are dried and soxhlet extracted with 1:1 Hexane:Acetone for 4 hours. The extract is concentrated and analyzed by capillary gas chromatography with flame ionization detector. Results are not corrected for specified PAH's. LEPH is defined as the sum of components that elute on gc between nC10 and nC19; HEPH is defined as the sum of components that elute on gc between nC19 and nC32. Performance Base Method published circa Dec. 31, 2000. | 250 | Y | Y | Y |  | 9/3/2021 | 9/3/2021 | 10/19/2022 1:02:09 PM | 2007-11-05 |  | RDGIBSON |  | MassPerMass | mg/kg | Y | (mass conc.) |  |  | Petroleum Hydrocarbons; | Petroleum Hydrocarbons; EMS code: H109 | CHEMICAL |  | LAB |  |  |  | 2 | 8411be7c-d1ae-4d50-9ab1-f721aa00f612 | TRUE | 89561d96-834a-4e9c-aa57-2d9c4c89640d
HydroC Petrol/C10-30 (mass conc.) | H110 | ug/g | HydroC Petrol/C10-30 | P111 | CH2Cl2+Meth Extr:Sil:GLC | CH2Cl2+Meth Extr:Sil:GLC | 5 | Y | Y | Y |  | 4/14/1999 11:54:00 AM | 4/14/1999 11:55:00 AM | 4/16/1999 6:12:51 PM | 1996-04-12 | 6/3/1998 6:51:36 PM | EMS |  | MassPerMass | mg/kg | Y | (mass conc.) |  |  | Petroleum Hydrocarbons; | Petroleum Hydrocarbons; EMS code: H110 | CHEMICAL |  | LAB |  |  |  | 2 | 8411be7c-d1ae-4d50-9ab1-f721aa00f612 | TRUE | 89561d96-834a-4e9c-aa57-2d9c4c89640d
Hydrogen Sulfide (mass conc.) | H2S- | ug/g | Hydrogen Sulfide | CAL2 | Calculation (ug/g) | Calculation (ug/g) | 0 | Y | Y | Y |  |  |  | 10/24/1996 7:10:48 AM | 1996-04-12 | 6/3/1998 6:51:42 PM | EMS |  | MassPerMass | mg/kg | Y | (mass conc.) |  | 7783-06-4 | Volatile Organic Compounds (VOCs); | Volatile Organic Compounds (VOCs); EMS code: H2S- | CHEMICAL |  | LAB |  |  |  | 2 | 8411be7c-d1ae-4d50-9ab1-f721aa00f612 | TRUE | 89561d96-834a-4e9c-aa57-2d9c4c89640d
Hexachlorobutadiene (mass conc.) | HCBD | ug/g | Hexachlorobutadiene | ZN03 | DCM+Ac.Extr:GC/MS | DCM+Ac.Extr:GC/MS EPA 8270E (mod) |  | Y | Y | Y |  | 1/17/2022 | 11/14/2022 | 1/11/2024 1:07:07 PM | 2007-10-04 |  | RDGIBSON |  | MassPerMass | mg/kg | Y | (mass conc.) |  | 87-68-3 | Volatile Organic Compounds (VOCs); | Volatile Organic Compounds (VOCs); EMS code: HCBD | CHEMICAL |  | LAB |  |  |  | 2 | 8411be7c-d1ae-4d50-9ab1-f721aa00f612 | TRUE | 89561d96-834a-4e9c-aa57-2d9c4c89640d
Total Hexachlorocyclohexane (mass conc.) | HCCH | ug/g | Total Hexachlorocyclohexane | ZN03 | DCM+Ac.Extr:GC/MS | DCM+Ac.Extr:GC/MS EPA 8270E (mod) | 0.0009 | Y | Y | Y |  | 11/14/2022 | 11/14/2022 | 12/15/2022 10:50:04 AM | 2022-12-14 |  | EMS |  | MassPerMass | mg/kg | Y | (mass conc.) |  |  | Pesticides; | Pesticides; EMS code: HCCH | CHEMICAL | Total | LAB |  |  |  | 2 | 8411be7c-d1ae-4d50-9ab1-f721aa00f612 | TRUE | 89561d96-834a-4e9c-aa57-2d9c4c89640d
Hexachloroethane (mass conc.) | HCH | ug/g | Hexachloroethane CAS: 67-72-1 | ZN03 | DCM+Ac.Extr:GC/MS | DCM+Ac.Extr:GC/MS EPA 8270E (mod) | 0.01 | Y | Y | Y |  | 1/17/2022 | 11/14/2022 | 1/11/2024 1:07:07 PM | 2022-07-12 |  | EMS |  | MassPerMass | mg/kg | Y | (mass conc.) |  | 67-72-1 | Volatile Organic Compounds (VOCs); | Volatile Organic Compounds (VOCs); EMS code: HCH | CHEMICAL |  | LAB |  |  |  | 2 | 8411be7c-d1ae-4d50-9ab1-f721aa00f612 | TRUE | 89561d96-834a-4e9c-aa57-2d9c4c89640d
Heavy Extractable Petroleum Hydrocarbons (mass conc.) | HEPH | ug/g | Heavy Extractable Petroleum Hydrocarbons | F086 | EPH:Hex/Actn,soxhlet extr'n,GC/FID(PAHs not sub) | Samples are dried and soxhlet extracted with 1:1 Hexane:Acetone for 4 hours. The extract is concentrated and analyzed by capillary gas chromatography with flame ionization detector. Results are not corrected for specified PAH's. LEPH is defined as the sum of components that elute on gc between nC10 and nC19; HEPH is defined as the sum of components that elute on gc between nC19 and nC32. Performance Base Method published circa Dec. 31, 2000. | 250 | Y | Y | Y |  | 6/19/2000 1:42:00 PM | 9/9/2022 | 1/11/2024 1:07:07 PM | 2000-07-14 |  | NPEPPIN |  | MassPerMass | mg/kg | Y | (mass conc.) |  |  | Petroleum Hydrocarbons; | Petroleum Hydrocarbons; EMS code: HEPH | CHEMICAL | Extractable | LAB |  |  |  | 10 | 8411be7c-d1ae-4d50-9ab1-f721aa00f612 | TRUE | 89561d96-834a-4e9c-aa57-2d9c4c89640d
Heavy Extractable Petroleum Hydrocarbons (mass conc.) | HEPH | ug/g | Heavy Extractable Petroleum Hydrocarbons | F066 | DCM,soxhlet extr'n,GC/FID(PAHs sub.) | Samples are dried and soxhlet extracted with dichloromethane (DCM) for 4 hours. The extract is concentrated and analyzed by capillary gas chromatography with flame ionization detector. Results are corrected for specified PAH concentrations and percent moisture. LEPH is defined as the sum of components that elute on gc between nC1O and nC19; HEPH is defined as the sum of components that elute on gc between nC19 and nC32. Method superceded Dec. 2000. | 250 | Y | Y | Y |  | 7/9/2001 9:40:00 AM | 9/19/2001 11:33:00 AM | 3/17/2003 1:22:49 PM | 1999-06-28 |  | NPEPPIN |  | MassPerMass | mg/kg | Y | (mass conc.) |  |  | Petroleum Hydrocarbons; | Petroleum Hydrocarbons; EMS code: HEPH | CHEMICAL | Extractable | LAB |  |  |  | 10 | 8411be7c-d1ae-4d50-9ab1-f721aa00f612 | TRUE | 89561d96-834a-4e9c-aa57-2d9c4c89640d
Heavy Extractable Petroleum Hydrocarbons (mass conc.) | HEPH | ug/g | Heavy Extractable Petroleum Hydrocarbons | CAL2 | Calculation (ug/g) | Calculation (ug/g) |  | Y | Y | Y |  | 5/21/2015 | 9/9/2022 | 7/19/2024 8:20:35 AM | 2009-10-06 |  | RDGIBSON |  | MassPerMass | mg/kg | Y | (mass conc.) |  |  | Petroleum Hydrocarbons; | Petroleum Hydrocarbons; EMS code: HEPH | CHEMICAL | Extractable | LAB |  |  |  | 10 | 8411be7c-d1ae-4d50-9ab1-f721aa00f612 | TRUE | 89561d96-834a-4e9c-aa57-2d9c4c89640d
Heavy Extractable Petroleum Hydrocarbons (mass conc.) | HEPH | ug/g | Heavy Extractable Petroleum Hydrocarbons | F067 | DCM,soxhlet extr'n,GC/FID,(PAHs not sub.) | Samples are dried and soxhlet extracted with dichloromethane (DCM) for 4 hours. The extract is concentrated and analyzed by capillary gas chromatography with flame ionization detector. Results are corrected for percent moisture, but are not corrected for specified PAH's. LEPH is defined as the sum of components that elute on gc between nC10 and nC19; HEPH is defined as the sum of components that elute on gc between nC19 and nC32. Method superceded Dec. 2000. | 250 | Y | Y | Y |  | 7/9/2001 9:39:00 AM | 9/19/2001 11:15:00 AM | 3/17/2003 1:22:49 PM | 1999-06-28 |  | NPEPPIN |  | MassPerMass | mg/kg | Y | (mass conc.) |  |  | Petroleum Hydrocarbons; | Petroleum Hydrocarbons; EMS code: HEPH | CHEMICAL | Extractable | LAB |  |  |  | 10 | 8411be7c-d1ae-4d50-9ab1-f721aa00f612 | TRUE | 89561d96-834a-4e9c-aa57-2d9c4c89640d
Heavy Extractable Petroleum Hydrocarbons (mass conc.) | HEPH | ug/g | Heavy Extractable Petroleum Hydrocarbons | F085 | EPH:Hex/Actn,soxhlet extr'n,GC/FID(PAHs sub) | Samples are dried and soxhlet extracted with 1:1 Hexane:Acetone for 4 hours. The extract is concentrated and analyzed by capillary gas chromatography with flame ionization detector. Results are corrected for specified PAH concentrations. LEPH is defined as the sum of components that elute on gc between nC10 and nC19; HEPH is defined as the sum of components that elute on gc between nC19 and nC32. Performance Base Method published circa Dec. 31, 2000. | 250 | Y | Y | Y |  | 6/19/2000 1:42:00 PM | 10/29/2022 9:40:00 AM | 1/7/2023 3:12:10 PM | 2000-07-14 |  | NPEPPIN |  | MassPerMass | mg/kg | Y | (mass conc.) |  |  | Petroleum Hydrocarbons; | Petroleum Hydrocarbons; EMS code: HEPH | CHEMICAL | Extractable | LAB |  |  |  | 10 | 8411be7c-d1ae-4d50-9ab1-f721aa00f612 | TRUE | 89561d96-834a-4e9c-aa57-2d9c4c89640d
Mercury Extractable (mass conc.) | HG-E | ug/g | Mercury Extractable | X229 | Hom,HNO3/HCl,Cold V,UV | Hom;HNO3/HCl;Cold V;UV | 0.025 | Y | Y | Y |  |  |  | 10/24/1996 2:25:27 PM | 1996-04-12 | 6/3/1998 6:51:42 PM | EMS |  | MassPerMass | mg/kg | Y | (mass conc.) |  |  | Metals - Extractable; | Metals - Extractable; EMS code: HG-E | CHEMICAL | Extractable | LAB |  |  |  | 2 | 8411be7c-d1ae-4d50-9ab1-f721aa00f612 | TRUE | 89561d96-834a-4e9c-aa57-2d9c4c89640d
Mercury Total (mass conc.) | HG-T | ug/g | Mercury Total | FB08 | Freeze Dry,Hom,Acid Dig,CVAF | Sample moisture is determined by weighing samples before and after freeze-drying. freeze-dried samples are ground in a Braun blender before being weighed into Teflon PFA liners and digested with concentrated HNO3, concentrated HCI, and 50% H2O2 in a microwave oven; which results in a complete sample dissolution. Samples are collected and volumized with Type1 water. Analysis is performed via Inductively Coupled Argon Plasma Atomic Emission Spectrometry (ICP-AES) (simultaneous multielement analysis), Graphite Furnace Atomic Absorption Spectometry (GF-AAS) (low leve Cd and Pb analysis), Cold Vapor Atomic Fluorescence Spectrometry (CV-AFS)(Mercury analysis) and/or Flame Atomic Absorption Spectrometry (F-AAS) (K analysis). | 0.004 | Y | Y | Y |  | 8/16/1999 12:38:00 PM | 1/31/2002 2:35:00 PM | 2/24/2012 11:58:36 AM | 1997-02-27 | 6/3/1998 6:51:46 PM | MPAK |  | MassPerMass | mg/kg | Y | (mass conc.) |  |  | Metals - Total; | Metals - Total; EMS code: HG-T | CHEMICAL | Total | LAB |  |  |  | 32 | 8411be7c-d1ae-4d50-9ab1-f721aa00f612 | TRUE | 89561d96-834a-4e9c-aa57-2d9c4c89640d
Mercury Total (mass conc.) | HG-T | ug/g | Mercury Total | CVAAS | Hg in Soil by CVAAS | This analysis is carried out using procedures from CSR Analytical Method: "Strong Acid Leachable Metals (SALM) in Soil", BC Ministry of Environment, 26 June 2009, and procedures adapted from EPA Method 200.2. The sample is manually homogenized, dried at 60 degrees Celsius, sieved through a 63 um (230 mesh) sieve, and a representative subsample of the dry material is weighed. The sample is then digested at 95 degrees Celsius for 2 hours by block digester using concentrated nitric and hydrochloric acids. Instrumental analysis is by atomic absorption spectrophotometry (EPA Method 245.7). Method Limitation: This method is not a total digestion technique. It is a very strong acid digestion that is intended to dissolve those metals that may be environmentally available. By design, elements bound in silicate structures are not normally dissolved by this procedure as they are not usually mobile in the environment. Deviation from Reference Method: This procedure deviates from the BC CSR SALM method, which specifies sieving to 2 mm (10 mesh). | 0.005 | Y | Y | Y |  | 9/19/2017 | 10/19/2018 | 10/22/2018 3:16:04 PM | 2018-01-09 |  | JKROGH |  | MassPerMass | mg/kg | Y | (mass conc.) |  |  | Metals - Total; | Metals - Total; EMS code: HG-T | CHEMICAL | Total | LAB |  |  |  | 32 | 8411be7c-d1ae-4d50-9ab1-f721aa00f612 | TRUE | 89561d96-834a-4e9c-aa57-2d9c4c89640d
Mercury Total (mass conc.) | HG-T | ug/g | Mercury Total | FS82 | PBM,dry60C,10mesh,SALM-ICP-MS | PBM;dry60C;10mesh;SALM-ICP-MS | 0.05 | Y | Y | Y |  | 4/10/2002 9:30:00 AM | 3/16/2024 6:06:00 PM | 7/30/2024 10:00:14 AM | 2002-11-12 |  | UMULLER |  | MassPerMass | mg/kg | Y | (mass conc.) |  |  | Metals - Total; | Metals - Total; EMS code: HG-T | CHEMICAL | Total | LAB |  |  |  | 32 | 8411be7c-d1ae-4d50-9ab1-f721aa00f612 | TRUE | 89561d96-834a-4e9c-aa57-2d9c4c89640d
Mercury Total (mass conc.) | HG-T | ug/g | Mercury Total | X246 | Hom:HNO3/HCl:CVAA | Soil or sediment samples are homogenized and sub-samples taken. Without a drying step, samples are digested with Aqua Regia either over a hot plate or in a microwave. Solubidized mercury is then analyzed by CVAAS. A separate sub-sample is analyzed for moisture and the mercury result corrected to dry value. | 0.005 | Y | Y | Y |  | 2/1/2002 4:15:00 PM | 10/12/2023 | 11/28/2023 2:21:33 PM | 1996-04-12 | 4/1/1999 4:04:53 PM | EMS | NPEPPIN | MassPerMass | mg/kg | Y | (mass conc.) |  |  | Metals - Total; | Metals - Total; EMS code: HG-T | CHEMICAL | Total | LAB |  |  |  | 32 | 8411be7c-d1ae-4d50-9ab1-f721aa00f612 | TRUE | 89561d96-834a-4e9c-aa57-2d9c4c89640d
Mercury Total (mass conc.) | HG-T | ug/g | Mercury Total | MSCS | HG-200.2-CVAF-VA (DRY) | Mercury in Soil by CVAFS (DRY) | 0.005 | Y | Y | Y |  | 5/19/2015 | 7/29/2024 | 7/29/2024 5:17:09 PM | 2015-06-03 |  | RDGIBSON |  | MassPerMass | mg/kg | Y | (mass conc.) |  |  | Metals - Total; | Metals - Total; EMS code: HG-T | CHEMICAL | Total | LAB |  |  |  | 32 | 8411be7c-d1ae-4d50-9ab1-f721aa00f612 | TRUE | 89561d96-834a-4e9c-aa57-2d9c4c89640d
Mercury Total (mass conc.) | HG-T | ug/g | Mercury Total | E200 | EPA 200.2 | See EPA 200.2/1631 Appendix | 0.005 | Y | Y | Y |  | 7/14/2022 | 9/22/2023 | 1/12/2024 11:16:52 AM | 2022-07-27 |  | EMS |  | MassPerMass | mg/kg | Y | (mass conc.) |  |  | Metals - Total; | Metals - Total; EMS code: HG-T | CHEMICAL | Total | LAB |  |  |  | 32 | 8411be7c-d1ae-4d50-9ab1-f721aa00f612 | TRUE | 89561d96-834a-4e9c-aa57-2d9c4c89640d
Mercury Total (mass conc.) | HG-T | ug/g | Mercury Total | X229 | Hom,HNO3/HCl,Cold V,UV | Hom;HNO3/HCl;Cold V;UV | 0.005 | Y | Y | Y |  | 12/30/2005 | 9/29/2010 9:05:00 AM | 10/6/2010 10:26:58 AM | 1996-04-12 | 6/3/1998 6:51:42 PM | EMS |  | MassPerMass | mg/kg | Y | (mass conc.) |  |  | Metals - Total; | Metals - Total; EMS code: HG-T | CHEMICAL | Total | LAB |  |  |  | 32 | 8411be7c-d1ae-4d50-9ab1-f721aa00f612 | TRUE | 89561d96-834a-4e9c-aa57-2d9c4c89640d
Mercury Total (mass conc.) | HG-T | ug/g | Mercury Total | CVAL | Hg CVAF low level | Mercury in Water, Leachates and Liquids by Bromination and Cold Vapour Atomic Fluorescence Spectroscopy (low level) PURPOSE/PRINCIPLE OF METHOD: Chemically generated bromine is used to oxidize all organic and inorganic forms of mercury in aqueous samples to mercury (II). Excess bromine is neutralized with hydroxylamine hydrochloride. The solution is introduced into a gas liquid separator and mixed with stannous chloride to reduce the mercury to its elemental form. The mercury is then purged from the solution with argon gas and passes through an atomic fluorescence detector where it absorbs light from a mercury vapour lamp that fluoresces at 254 nm. This is detected and amplified by a photo-multiplier tube in the detector. SCOPE: The method applies to the determination of field filtered, dissolved and total mercury in water, wastewater, effluent, as well as hot acid digested liquids and aqueous waste leachates generated by Leachate Extraction Procedure, Toxicity Characteristic Leaching Procedure (TCLP), Synthetic Precipitation Leaching Procedure (SPLP) and Simultaneously Extractable Metals (SEM) extracts. DETECTION LIMITS: Routine RDL = 0.02 ug/L Ultra-Low level RDL = 0.002 ug/L REFERENCE: Determination of Mercury in Water by Semi-Automated Cold Vapor Atomic Fluorescence Spectrometry. EPA Method 245.7, Revision 2, February 2005 | 2e-06 | Y | Y | Y |  | 7/12/2011 8:14:00 AM | 10/1/2018 8:57:00 AM | 2/16/2018 6:30:18 PM | 2012-02-03 |  | RDGIBSON |  | MassPerMass | mg/kg | Y | (mass conc.) |  |  | Metals - Total; | Metals - Total; EMS code: HG-T | CHEMICAL | Total | LAB |  |  |  | 32 | 8411be7c-d1ae-4d50-9ab1-f721aa00f612 | TRUE | 89561d96-834a-4e9c-aa57-2d9c4c89640d
Mercury Total (mass conc.) | HG-T | ug/g | Mercury Total | 0330 | Air D&G:N/S Dig:Man.CV-P | Vegetation samples are air dried, ground, and digested with H2SO4/HNO3. The organomercury compounds are oxidized via a H2SO4/KMnO4/K2S2O8 digestion. The mercury compounds are then reduced to elemental mercury. A stream of synthetic air introduced into the system passes through a reference cell and then, after sparging the elemental mercury from the solution, passes through the sample cell. A UV monitor possessing a mercury lamp provides the light source and the absorbance at 253.7 nm is measured against the reference. | 0.05 | Y | Y | Y |  |  |  | 10/24/1996 2:08:12 PM | 1996-04-12 | 6/3/1998 6:51:36 PM | EMS |  | MassPerMass | mg/kg | Y | (mass conc.) |  |  | Metals - Total; | Metals - Total; EMS code: HG-T | CHEMICAL | Total | LAB |  |  |  | 32 | 8411be7c-d1ae-4d50-9ab1-f721aa00f612 | TRUE | 89561d96-834a-4e9c-aa57-2d9c4c89640d
Mercury Total (mass conc.) | HG-T | ug/g | Mercury Total | X273 | Cold Vapour:AA | Cold Vapour:AA | 0.005 | Y | Y | Y |  | 1/24/2001 | 4/16/2001 | 7/27/2001 11:17:47 AM | 1996-04-12 | 6/3/1998 6:51:36 PM | EMS |  | MassPerMass | mg/kg | Y | (mass conc.) |  |  | Metals - Total; | Metals - Total; EMS code: HG-T | CHEMICAL | Total | LAB |  |  |  | 32 | 8411be7c-d1ae-4d50-9ab1-f721aa00f612 | TRUE | 89561d96-834a-4e9c-aa57-2d9c4c89640d
Mercury Total (mass conc.) | HG-T | ug/g | Mercury Total | 0320 | Air D&G:A.R.Dig:Man.CV-S | Soil and sediment samples are air dried, ground, and digested with aqua regia. The organomercury compounds are oxidized via a H2SO4/KMnO4/K2S2O8 digestion. The mercury compounds are then reduced to elemental mercury. A stream of synthetic air introduced into the system passes through a reference cell and then, after sparging the elemental mercury from the solution, passes through the sample cell. A UV monitor possessing a mercury lamp provides the light source and the absorbance at 253.7 nm is measured against the reference. | 0.05 | Y | Y | Y |  |  |  | 10/24/1996 3:04:18 PM | 1996-04-12 | 6/3/1998 6:51:41 PM | EMS |  | MassPerMass | mg/kg | Y | (mass conc.) |  |  | Metals - Total; | Metals - Total; EMS code: HG-T | CHEMICAL | Total | LAB |  |  |  | 32 | 8411be7c-d1ae-4d50-9ab1-f721aa00f612 | TRUE | 89561d96-834a-4e9c-aa57-2d9c4c89640d
Mercury Total (mass conc.) | HG-T | ug/g | Mercury Total | EQ02 | EQUIS (ug/g) | EQUIS (ug/g) | 0.5 | N | Y | Y |  |  |  | 10/23/1996 12:08:28 AM | 1996-04-12 | 6/3/1998 6:51:36 PM | EMS |  | MassPerMass | mg/kg | Y | (mass conc.) |  |  | Metals - Total; | Metals - Total; EMS code: HG-T | CHEMICAL | Total | LAB |  |  |  | 32 | 8411be7c-d1ae-4d50-9ab1-f721aa00f612 | TRUE | 89561d96-834a-4e9c-aa57-2d9c4c89640d
Mercury Total (mass conc.) | HG-T | ug/g | Mercury Total | MTCD | HG-DRY-CVAFS-VA | Mercury in Tissue by CVAFS (DRY) | 0.005 | Y | Y | Y |  | 8/13/2014 | 3/8/2023 | 3/23/2023 4:12:02 PM | 2015-03-09 | 3/11/2015 4:07:14 PM | RDGIBSON | RDGIBSON | MassPerMass | mg/kg | Y | (mass conc.) |  |  | Metals - Total; | Metals - Total; EMS code: HG-T | CHEMICAL | Total | LAB |  |  |  | 32 | 8411be7c-d1ae-4d50-9ab1-f721aa00f612 | TRUE | 89561d96-834a-4e9c-aa57-2d9c4c89640d
Mercury Total (mass conc.) | HG-T | ug/g | Mercury Total | FB15 | Homo,HotHNO3dig,H2O2dig,CVAA | Homogenized; hotplate HNO3 digestion;H2O2 digestion; CVAA | 0.005 | Y | Y | Y |  | 6/20/2005 | 10/10/2007 | 5/24/2008 1:15:02 AM | 1999-04-08 |  | NPEPPIN |  | MassPerMass | mg/kg | Y | (mass conc.) |  |  | Metals - Total; | Metals - Total; EMS code: HG-T | CHEMICAL | Total | LAB |  |  |  | 32 | 8411be7c-d1ae-4d50-9ab1-f721aa00f612 | TRUE | 89561d96-834a-4e9c-aa57-2d9c4c89640d
Mercury Total (mass conc.) | HG-T | ug/g | Mercury Total | X551 | Metals in Biota (dry), total, acid digestion, ICP-SFMS | 0.1 gram of dried, homogenized biota is weighed in a microwave TFM vessel, and 8mL of Nitric Acid and 1mL of Hydrogen Peroxide are added. The sample is digested at 200 degrees C for 15 minutes in a closed vessel high pressure microwave oven. The sample is cooled, the volume adjusted to 100mL and introduced to an iductively coupled argon plasma-sector field mass spectrometer (ICP-SFMS) by pneumatic nebulization. Each respective element is measured at a specific mass to charge ratio, m/z value expressed in amu (atomic mass units), and at a specified instrument resolution. LR: Low Resolution ~300, MR: Mid Resolution ~4000 and HR: Hich Resolution ~10000. Ref: Method number 02-2705, National Laboratory for Environmental Testing, CCIW, Environment Canada, Burlington. Requested April 2003. | 0.002 | Y | Y | Y |  | 11/2/2022 3:26:00 PM | 11/2/2022 3:30:00 PM | 11/10/2022 4:22:46 PM | 2022-08-18 | 11/8/2022 2:37:29 PM | EMS | EMS | MassPerMass | mg/kg | Y | (mass conc.) |  |  | Metals - Total; | Metals - Total; EMS code: HG-T | CHEMICAL | Total | LAB |  |  |  | 32 | 8411be7c-d1ae-4d50-9ab1-f721aa00f612 | TRUE | 89561d96-834a-4e9c-aa57-2d9c4c89640d
Mercury Total (mass conc.) | HG-T | ug/g | Mercury Total | FS08 | D&G,Nitric/HCl,CVAF | Samples are dried at 60 C, then either sieved to -100 mesh (150 um) and rolled to homogenize, or finely ground with a mortar and pestle or a shatter box laboratory mill and rolled (depending on the submitter's requirements). The samples are then weighed into Teflon digestion liners and digested with HNO3 and HCI in a microwave oven. Samples are cooled, volumized, and allowed to settle overnight before being decanted. Anaysis is then performed via Inductively Coupled Argon Plasma Atomic Emission Spectrometry (ICP-AES) (Simultaneous multi element analysis), Graphite Furnace Atomic Absorption spectrometry (GF-AAS)(low level analysis), Cold Vapor Atomic Fluorescence Spectrometry (CV-AFS) (Mercury analysis) and/or Flame Atomic Absorption Spectrometry (F-AAS)(K analysis). | 0.008 | Y | Y | Y |  | 8/30/1996 8:01:00 AM | 9/23/2021 2:28:00 PM | 10/18/2021 9:46:09 AM | 1997-04-17 | 6/3/1998 6:51:46 PM | MPAK |  | MassPerMass | mg/kg | Y | (mass conc.) |  |  | Metals - Total; | Metals - Total; EMS code: HG-T | CHEMICAL | Total | LAB |  |  |  | 32 | 8411be7c-d1ae-4d50-9ab1-f721aa00f612 | TRUE | 89561d96-834a-4e9c-aa57-2d9c4c89640d
Mercury- Methyl (mass conc.) | HGME | ug/g | Mercury- Methyl | MMTD | HG-MEHG-DRY-GCAFS-VA | Methyl Mercury in Tissue by GCAFS (DRY) | 0.005 | Y | Y | Y |  | 8/13/2014 | 9/18/2014 | 12/15/2015 10:36:27 AM | 2015-03-09 |  | RDGIBSON |  | MassPerMass | mg/kg | Y | (mass conc.) |  | 22967-92-6 | Organometallics; | Organometallics; EMS code: HGME | CHEMICAL |  | LAB |  |  |  | 2 | 8411be7c-d1ae-4d50-9ab1-f721aa00f612 | TRUE | 89561d96-834a-4e9c-aa57-2d9c4c89640d
Isopimaric Acid (mass conc.) | I004 | ug/g | Isopimaric Acid | FS05 | MeOH,DCM extr:HRGC/LRMS | Sediment samples are extracted by shaking with Methanol in a screw cap centrifuge bottle. The extracts are rotary evaporated and the resulting residues, containing the Resin Acids and other solvent soluble organics, are then redissolved in Methanol, transferred to small glass vials, methylated with Diazomethane then evaporated to dryness under Nitrogen. [Methylation Reaction R-COOH(Resin/Fatty Acids) + CH2N2 (Diazomethane) = R-COOCH3 (Methyl ester) + N2] The residue is re-dissolved in Methyl t-Butyl Ether (MTBE) and injected on a High Resolution Gas Chromatograph / Low Resolution Mass Spectrometer (HRGC/LRMS) system for analysis. LRMS data is acquired in Total Ion Mode (TIM) and quantitation is performed using selected mass ions. Positive identification of the various Resin Acids is made on the basis of a comparison of absolute retention times to those of the external standards and computer based mass spectral mass/intensity library matching routines. | 0.2 | Y | Y | Y |  | 9/14/2001 3:29:00 PM | 12/3/2002 | 3/27/2004 1:09:21 AM | 1996-09-16 | 6/3/1998 6:51:44 PM | MPAK |  | MassPerMass | mg/kg | Y | (mass conc.) |  |  | Organics; | Organics; EMS code: I004 | CHEMICAL |  | LAB |  |  |  | 2 | 8411be7c-d1ae-4d50-9ab1-f721aa00f612 | TRUE | 89561d96-834a-4e9c-aa57-2d9c4c89640d
Iodofenphos (mass conc.) | I007 | ug/g | Iodofenphos | ZN03 | DCM+Ac.Extr:GC/MS | DCM+Ac.Extr:GC/MS EPA 8270E (mod) | 0.01 | Y | Y | Y |  | 4/20/2002 10:25:00 AM | 10/16/2002 3:20:00 PM | 2/25/2004 1:09:46 AM | 1996-04-12 | 11/16/1999 2:27:40 PM | EMS | NPEPPIN | MassPerMass | mg/kg | Y | (mass conc.) |  |  | Pesticides; | Pesticides; EMS code: I007 | CHEMICAL |  | LAB |  |  |  | 2 | 8411be7c-d1ae-4d50-9ab1-f721aa00f612 | TRUE | 89561d96-834a-4e9c-aa57-2d9c4c89640d
Index of Additive Cancer Risk (mass conc.) | IACR | ug/g | Index of Additive Cancer Risk | FS87 | DCM,Ac/Hex extr,PAM,HRGC/LRMS | DCM;Ac/Hex extr;PAM;HRGC/LRMS | 0.15 | Y | Y | Y |  | 9/20/2017 | 12/16/2019 | 12/20/2019 10:51:07 AM | 2018-01-08 | 1/8/2018 4:06:16 PM | JKROGH | JKROGH | MassPerMass | mg/kg | Y | (mass conc.) |  |  | Toxicity; | Toxicity; EMS code: IACR | CHEMICAL |  | LAB |  |  |  | 2 | 8411be7c-d1ae-4d50-9ab1-f721aa00f612 | TRUE | 89561d96-834a-4e9c-aa57-2d9c4c89640d
Isobutanol (mass conc.) | IBUOH | ug/g | Isobutanol CAS: 78-83-1 | E8015S | EPA 8015 D in soil | See EPA 8015D | 10 | Y | Y | Y |  | 1/12/2022 | 2/1/2022 | 1/11/2024 1:07:07 PM | 2022-06-23 |  | EMS |  | MassPerMass | mg/kg | Y | (mass conc.) |  | 78-83-1 | Organics; | Organics; EMS code: IBUOH | CHEMICAL |  | LAB |  |  |  | 2 | 8411be7c-d1ae-4d50-9ab1-f721aa00f612 | TRUE | 89561d96-834a-4e9c-aa57-2d9c4c89640d
Indium Total (mass conc.) | IN-T | ug/g | Indium Total | EQ02 | EQUIS (ug/g) | EQUIS (ug/g) | 20 | N | Y | Y |  |  |  | 10/22/1996 9:46:36 PM | 1996-04-12 | 6/3/1998 6:51:36 PM | EMS |  | MassPerMass | mg/kg | Y | (mass conc.) |  |  | Metals - Total; | Metals - Total; EMS code: IN-T | CHEMICAL | Total | LAB |  |  |  | 2 | 8411be7c-d1ae-4d50-9ab1-f721aa00f612 | TRUE | 89561d96-834a-4e9c-aa57-2d9c4c89640d
Isopropyl Alcohol; Isopropanol (mass conc.) | IPA | ug/g | Isopropyl Alcohol, Isopropanol CAS: 67-63-0 | E8015S | EPA 8015 D in soil | See EPA 8015D | 10 | Y | Y | Y |  | 1/12/2022 | 2/1/2022 | 1/11/2024 1:07:07 PM | 2022-06-23 |  | EMS |  | MassPerMass | mg/kg | Y | (mass conc.) |  | 67-63-0 | Volatile Organic Compounds (VOCs); | Volatile Organic Compounds (VOCs); EMS code: IPA | CHEMICAL |  | LAB |  |  |  | 1 | 8411be7c-d1ae-4d50-9ab1-f721aa00f612 | TRUE | 89561d96-834a-4e9c-aa57-2d9c4c89640d
Potassium Extractable (mass conc.) | K--E | ug/g | Potassium Extractable | ASCE | Ammonium Acetate soil colloid exchange | Available metals - Ammonium Acetate soil colloid exchange sites displacement |  | Y | Y | Y |  | 10/31/2022 | 10/31/2022 | 11/22/2022 2:40:39 PM | 2007-10-04 |  | RDGIBSON |  | MassPerMass | mg/kg | Y | (mass conc.) |  |  | Metals - Extractable; | Metals - Extractable; EMS code: K--E | CHEMICAL | Extractable | LAB |  |  |  | 4 | 8411be7c-d1ae-4d50-9ab1-f721aa00f612 | TRUE | 89561d96-834a-4e9c-aa57-2d9c4c89640d
Potassium Extractable (mass conc.) | K--E | ug/g | Potassium Extractable | CAL2 | Calculation (ug/g) | Calculation (ug/g) | 2 | Y | Y | Y |  | 1/11/2022 | 2/7/2022 | 1/11/2024 1:07:07 PM | 2022-07-06 |  | EMS |  | MassPerMass | mg/kg | Y | (mass conc.) |  |  | Metals - Extractable; | Metals - Extractable; EMS code: K--E | CHEMICAL | Extractable | LAB |  |  |  | 4 | 8411be7c-d1ae-4d50-9ab1-f721aa00f612 | TRUE | 89561d96-834a-4e9c-aa57-2d9c4c89640d
Potassium-Soluble ion content (mass conc.) | K--S | ug/g | Potassium-Soluble ion content | CAL2 | Calculation (ug/g) | Calculation (ug/g) | 2 | Y | Y | Y |  |  |  |  | 2024-02-02 |  | EMS |  | MassPerMass | mg/kg | Y | (mass conc.) |  |  | Nutrients; | Nutrients; EMS code: K--S | CHEMICAL | Soluble | LAB |  |  |  | 2 | 8411be7c-d1ae-4d50-9ab1-f721aa00f612 | TRUE | 89561d96-834a-4e9c-aa57-2d9c4c89640d
Potassium Total (mass conc.) | K--T | ug/g | Potassium Total | FB04 | Freeze Dry,Hom,Acid Dig,ICP | Sample moisture is determined by weighing samples before and after freeze-drying. Freeze-dried samples are ground in a Braun blender before being weighed into Teflon PFA liners and digested with concentrated HNO3, concentrated HCl, and 50% H2O2 in a microwave oven; which results in a complete sample dissolution. Samples are collected and volumized with Type I water. Analysis is performed via Inductively Coupled Argon Plasma Atomic Emission Spectrometry (ICP-AES) (simultaneous multielement analysis), Graphite Furnace Atomic Absorption Spectrometry (GF-AAS) (low level Cd and Pb analysis), Cold Vapor Atomic Fluorescence Spectrometry (CV-AFS) (Mercury analysis) and/or Flame Atomic Absorption Spectrometry (F-AAS) (K analysis). | 8 | Y | Y | Y |  | 8/22/1996 6:11:00 PM | 2/1/2002 2:30:00 PM | 6/23/2003 1:15:31 PM | 1996-06-19 | 6/3/1998 6:51:44 PM | MPAK |  | MassPerMass | mg/kg | Y | (mass conc.) |  |  | Metals - Total; | Metals - Total; EMS code: K--T | CHEMICAL | Total | LAB |  |  |  | 16 | 8411be7c-d1ae-4d50-9ab1-f721aa00f612 | TRUE | 89561d96-834a-4e9c-aa57-2d9c4c89640d
Potassium Total (mass conc.) | K--T | ug/g | Potassium Total | FS82 | PBM,dry60C,10mesh,SALM-ICP-MS | PBM;dry60C;10mesh;SALM-ICP-MS | 100 | Y | Y | Y |  | 5/21/2002 | 7/24/2024 | 7/29/2024 5:17:09 PM | 2002-11-12 |  | UMULLER |  | MassPerMass | mg/kg | Y | (mass conc.) |  |  | Metals - Total; | Metals - Total; EMS code: K--T | CHEMICAL | Total | LAB |  |  |  | 16 | 8411be7c-d1ae-4d50-9ab1-f721aa00f612 | TRUE | 89561d96-834a-4e9c-aa57-2d9c4c89640d
Potassium Total (mass conc.) | K--T | ug/g | Potassium Total | X230 | Hom,HNO3/HCl,ICP | The sample is dried, ground to pass 100 mesh, and digested with a nitric-hydrochloric acid mixture to solubilize the solid matter and to remove the organic material by oxidation and volatilization. The completed digests are submitted to metals instrumentation personnel for metals analysis by Inductively Coupled Atomic Emission Spectrophotometry (ICP-AES), or hydride analysis by atomic absorption. | 10 | Y | Y | Y |  | 2/12/2002 | 12/30/2005 | 2/3/2006 1:13:13 AM | 1998-11-05 |  | NPEPPIN |  | MassPerMass | mg/kg | Y | (mass conc.) |  |  | Metals - Total; | Metals - Total; EMS code: K--T | CHEMICAL | Total | LAB |  |  |  | 16 | 8411be7c-d1ae-4d50-9ab1-f721aa00f612 | TRUE | 89561d96-834a-4e9c-aa57-2d9c4c89640d
Potassium Total (mass conc.) | K--T | ug/g | Potassium Total | MTID | MET-DRY-CCMS-VA | Metals in Tissue by CRC ICPMS (DRY) Methodology: This method is conducted following British Columbia Lab Manual method "Metals in Animal Tissue and Vegetation (Biota) - Prescriptive". Tissue samples are homogenized and sub-sampled prior to hotblock digestion with nitric and hydrochloric acids, in combination with addition of hydrogen peroxide. Instrumental analysis is by collision cell inductively coupled plasma - mass spectrometry (modified from EPA Method 6020A). Method Limitation: This method employs a strong acid/peroxide digestion, and is intended to provide a conservative estimate of bio-available metals. Near complete recoveries are achieved for most toxicologically important metals, but elements associated with recalcitrant minerals may be only partially recovered. | 20 | Y | Y | Y |  | 8/13/2014 | 9/8/2022 | 10/26/2022 7:14:15 AM | 2015-03-09 | 3/11/2015 4:12:05 PM | RDGIBSON | EMS | MassPerMass | mg/kg | Y | (mass conc.) |  |  | Metals - Total; | Metals - Total; EMS code: K--T | CHEMICAL | Total | LAB |  |  |  | 16 | 8411be7c-d1ae-4d50-9ab1-f721aa00f612 | TRUE | 89561d96-834a-4e9c-aa57-2d9c4c89640d
Potassium Total (mass conc.) | K--T | ug/g | Potassium Total | ICPM | Metals in Soil by CRC ICPMS | This analysis is carried out using procedures from CSR Analytical Method: "Strong Acid Leachable Metals (SALM) in Soil", BC Ministry of Environment, 26 June 2009, and procedures adapted from EPA Method 200.2. The sample is manually homogenized, dried at 60 degrees Celsius, sieved through a 63 um (230 mesh) sieve, and a representative subsample of the dry material is weighed. The sample is then digested at 95 degrees Celsius for 2 hours by block digester using concentrated nitric and hydrochloric acids. Instrumental analysis is by collision cell inductively coupled plasma - mass spectrometry (modifed from EPA Method 6020A). Method Limitation: This method is not a total digestion technique. It is a very strong acid digestion that is intended to dissolve those metals that may be environmentally available. By design, elements bound in silicate structures are not normally dissolved by this procedure as they are not usually mobile in the environment. | 100 | Y | Y | Y |  | 9/19/2017 | 9/24/2023 | 1/12/2024 11:16:52 AM | 2018-01-09 |  | JKROGH |  | MassPerMass | mg/kg | Y | (mass conc.) |  |  | Metals - Total; | Metals - Total; EMS code: K--T | CHEMICAL | Total | LAB |  |  |  | 16 | 8411be7c-d1ae-4d50-9ab1-f721aa00f612 | TRUE | 89561d96-834a-4e9c-aa57-2d9c4c89640d
Potassium Total (mass conc.) | K--T | ug/g | Potassium Total | X551 | Metals in Biota (dry), total, acid digestion, ICP-SFMS | 0.1 gram of dried, homogenized biota is weighed in a microwave TFM vessel, and 8mL of Nitric Acid and 1mL of Hydrogen Peroxide are added. The sample is digested at 200 degrees C for 15 minutes in a closed vessel high pressure microwave oven. The sample is cooled, the volume adjusted to 100mL and introduced to an iductively coupled argon plasma-sector field mass spectrometer (ICP-SFMS) by pneumatic nebulization. Each respective element is measured at a specific mass to charge ratio, m/z value expressed in amu (atomic mass units), and at a specified instrument resolution. LR: Low Resolution ~300, MR: Mid Resolution ~4000 and HR: Hich Resolution ~10000. Ref: Method number 02-2705, National Laboratory for Environmental Testing, CCIW, Environment Canada, Burlington. Requested April 2003. | 20 | Y | Y | Y |  | 8/11/2015 | 10/30/2023 | 11/28/2023 2:21:33 PM | 2015-03-11 |  | RDGIBSON |  | MassPerMass | mg/kg | Y | (mass conc.) |  |  | Metals - Total; | Metals - Total; EMS code: K--T | CHEMICAL | Total | LAB |  |  |  | 16 | 8411be7c-d1ae-4d50-9ab1-f721aa00f612 | TRUE | 89561d96-834a-4e9c-aa57-2d9c4c89640d
Potassium Total (mass conc.) | K--T | ug/g | Potassium Total | PB02 | PBM,HNO3/HCl dig,dry60C,100mesh, | Performance Based Method. Samples are dried at 60 C and sieved using a .149 mm (100 mesh) sieve. Solid samples are digested with the combination of nitric and hydrochloric acids with a 1:1 ratio of acids. For environmental purposes, strong acid leaches are used routinely since they have the advantage of speed, low cost, and superio reproducibility. All metals trapped within the refractory matrix are unlikely to have environmental consequences. Instrumental analysis of extracts produced using this digestion method can be performed by a variety of techniques. |  | Y | Y | Y |  | 9/13/2001 | 9/13/2001 | 11/6/2002 3:52:36 PM | 2001-07-18 |  | NPEPPIN |  | MassPerMass | mg/kg | Y | (mass conc.) |  |  | Metals - Total; | Metals - Total; EMS code: K--T | CHEMICAL | Total | LAB |  |  |  | 16 | 8411be7c-d1ae-4d50-9ab1-f721aa00f612 | TRUE | 89561d96-834a-4e9c-aa57-2d9c4c89640d
Potassium Total (mass conc.) | K--T | ug/g | Potassium Total | FS01 | D&G,Nitric/HCl:ICP | Samples are dried at 60 C, then either sieved to -100mesh (150 um) and rolled to homogenize, or finely ground with a mortar and pestle or a shatter box laboratory mill and rolled (depending on the submitter's requirements). The samples are then weighed into Teflon digestion liners and digested with HNO3 and HCl in a microwave oven. Samples are cooled, volumized, and allowed to settle overnight before being decanted. Analysis is then performed via Inductively Coupled Argon Plasma Atomic Emission Spectrometry (ICP-AES) (Simultaneous multi element analysis). In ICP Spectrometry, the liquid sample is pumped to the nebulizer, where it is convertd into an aerosol. the nebulizer carrier gas flow than transports the wet aerosol past the impact bead, where the large droplets condense out and flow to the waste container. The remaining fine aerosol is carried into the plasma. There, the high temperature desolvates the aerosol and dissociates the sample material into individual atoms and ions, which are excited to emit light at wavelengths characteristic of the elements present. A diffraction grating in the spectrometer diffracts the various wavelengths of light through exit slits to the photo-multiplier tubes, which convert the light energy to electronic signals. | 20 | Y | Y | Y |  | 8/30/1996 1:52:00 PM | 10/10/2007 | 5/24/2008 1:15:02 AM | 1996-06-19 | 6/3/1998 6:51:44 PM | MPAK |  | MassPerMass | mg/kg | Y | (mass conc.) |  |  | Metals - Total; | Metals - Total; EMS code: K--T | CHEMICAL | Total | LAB |  |  |  | 16 | 8411be7c-d1ae-4d50-9ab1-f721aa00f612 | TRUE | 89561d96-834a-4e9c-aa57-2d9c4c89640d
Lindane (mass conc.) | L002 | ug/g | Lindane | E8081 | EPA 8081 | See methods EPA 3540, 3630, 3660, 8081 | 0.001 | Y | Y | Y |  | 3/18/2020 | 3/23/2020 | 2/22/2023 12:51:03 PM | 2022-07-29 |  | EMS |  | MassPerMass | mg/kg | Y | (mass conc.) |  | 58-89-9 | Pesticides; | Pesticides; EMS code: L002 | CHEMICAL |  | LAB |  |  |  | 6 | 8411be7c-d1ae-4d50-9ab1-f721aa00f612 | TRUE | 89561d96-834a-4e9c-aa57-2d9c4c89640d
Lindane (mass conc.) | L002 | ug/g | Lindane | X213 | Hex/AcExt,Part,Chrom,GC | Hex/AcExt;Part;Chrom;GC | 0.0005 | Y | Y | Y |  | 4/20/2002 10:10:00 AM | 10/13/2002 10:30:00 AM | 2/26/2004 1:05:28 AM | 1996-04-12 | 6/3/1998 6:51:36 PM | EMS |  | MassPerMass | mg/kg | Y | (mass conc.) |  | 58-89-9 | Pesticides; | Pesticides; EMS code: L002 | CHEMICAL |  | LAB |  |  |  | 6 | 8411be7c-d1ae-4d50-9ab1-f721aa00f612 | TRUE | 89561d96-834a-4e9c-aa57-2d9c4c89640d
Lindane (mass conc.) | L002 | ug/g | Lindane | ZN03 | DCM+Ac.Extr:GC/MS | DCM+Ac.Extr:GC/MS EPA 8270E (mod) | 0.05 | Y | Y | Y |  | 1/17/2022 | 11/14/2022 | 1/11/2024 1:07:07 PM | 1996-04-12 | 11/16/1999 2:27:40 PM | EMS | NPEPPIN | MassPerMass | mg/kg | Y | (mass conc.) |  | 58-89-9 | Pesticides; | Pesticides; EMS code: L002 | CHEMICAL |  | LAB |  |  |  | 6 | 8411be7c-d1ae-4d50-9ab1-f721aa00f612 | TRUE | 89561d96-834a-4e9c-aa57-2d9c4c89640d
Linuron (mass conc.) | L010 | ug/g | Linuron | ZN03 | DCM+Ac.Extr:GC/MS | DCM+Ac.Extr:GC/MS EPA 8270E (mod) | 0.05 | Y | Y | Y |  | 1/14/2022 | 11/2/2022 4:41:00 AM | 1/11/2024 1:07:07 PM | 2003-06-16 |  | UMULLER |  | MassPerMass | mg/kg | Y | (mass conc.) |  | 330-55-2 | Pesticides; | Pesticides; EMS code: L010 | CHEMICAL |  | LAB |  |  |  | 2 | 8411be7c-d1ae-4d50-9ab1-f721aa00f612 | TRUE | 89561d96-834a-4e9c-aa57-2d9c4c89640d
Light Extractable Petroleum Hydrocarbons (mass conc.) | LEPH | ug/g | Light Extractable Petroleum Hydrocarbons | F086 | EPH:Hex/Actn,soxhlet extr'n,GC/FID(PAHs not sub) | Samples are dried and soxhlet extracted with 1:1 Hexane:Acetone for 4 hours. The extract is concentrated and analyzed by capillary gas chromatography with flame ionization detector. Results are not corrected for specified PAH's. LEPH is defined as the sum of components that elute on gc between nC10 and nC19; HEPH is defined as the sum of components that elute on gc between nC19 and nC32. Performance Base Method published circa Dec. 31, 2000. | 250 | Y | Y | Y |  | 6/19/2000 1:42:00 PM | 9/9/2022 | 1/11/2024 1:07:08 PM | 2000-07-14 |  | NPEPPIN |  | MassPerMass | mg/kg | Y | (mass conc.) |  |  | Petroleum Hydrocarbons; | Petroleum Hydrocarbons; EMS code: LEPH | CHEMICAL | Extractable | LAB |  |  |  | 10 | 8411be7c-d1ae-4d50-9ab1-f721aa00f612 | TRUE | 89561d96-834a-4e9c-aa57-2d9c4c89640d
Light Extractable Petroleum Hydrocarbons (mass conc.) | LEPH | ug/g | Light Extractable Petroleum Hydrocarbons | F067 | DCM,soxhlet extr'n,GC/FID,(PAHs not sub.) | Samples are dried and soxhlet extracted with dichloromethane (DCM) for 4 hours. The extract is concentrated and analyzed by capillary gas chromatography with flame ionization detector. Results are corrected for percent moisture, but are not corrected for specified PAH's. LEPH is defined as the sum of components that elute on gc between nC10 and nC19; HEPH is defined as the sum of components that elute on gc between nC19 and nC32. Method superceded Dec. 2000. | 250 | Y | Y | Y |  | 6/8/2001 8:52:00 AM | 9/19/2001 11:15:00 AM | 3/17/2003 1:22:50 PM | 1999-06-28 |  | NPEPPIN |  | MassPerMass | mg/kg | Y | (mass conc.) |  |  | Petroleum Hydrocarbons; | Petroleum Hydrocarbons; EMS code: LEPH | CHEMICAL | Extractable | LAB |  |  |  | 10 | 8411be7c-d1ae-4d50-9ab1-f721aa00f612 | TRUE | 89561d96-834a-4e9c-aa57-2d9c4c89640d
Light Extractable Petroleum Hydrocarbons (mass conc.) | LEPH | ug/g | Light Extractable Petroleum Hydrocarbons | F066 | DCM,soxhlet extr'n,GC/FID(PAHs sub.) | Samples are dried and soxhlet extracted with dichloromethane (DCM) for 4 hours. The extract is concentrated and analyzed by capillary gas chromatography with flame ionization detector. Results are corrected for specified PAH concentrations and percent moisture. LEPH is defined as the sum of components that elute on gc between nC1O and nC19; HEPH is defined as the sum of components that elute on gc between nC19 and nC32. Method superceded Dec. 2000. | 250 | Y | Y | Y |  | 7/9/2001 9:41:00 AM | 9/19/2001 11:16:00 AM | 3/17/2003 1:22:49 PM | 1999-06-28 |  | NPEPPIN |  | MassPerMass | mg/kg | Y | (mass conc.) |  |  | Petroleum Hydrocarbons; | Petroleum Hydrocarbons; EMS code: LEPH | CHEMICAL | Extractable | LAB |  |  |  | 10 | 8411be7c-d1ae-4d50-9ab1-f721aa00f612 | TRUE | 89561d96-834a-4e9c-aa57-2d9c4c89640d
Light Extractable Petroleum Hydrocarbons (mass conc.) | LEPH | ug/g | Light Extractable Petroleum Hydrocarbons | F085 | EPH:Hex/Actn,soxhlet extr'n,GC/FID(PAHs sub) | Samples are dried and soxhlet extracted with 1:1 Hexane:Acetone for 4 hours. The extract is concentrated and analyzed by capillary gas chromatography with flame ionization detector. Results are corrected for specified PAH concentrations. LEPH is defined as the sum of components that elute on gc between nC10 and nC19; HEPH is defined as the sum of components that elute on gc between nC19 and nC32. Performance Base Method published circa Dec. 31, 2000. | 250 | Y | Y | Y |  | 6/19/2000 1:42:00 PM | 10/29/2022 9:40:00 AM | 1/7/2023 3:12:10 PM | 2000-07-14 |  | NPEPPIN |  | MassPerMass | mg/kg | Y | (mass conc.) |  |  | Petroleum Hydrocarbons; | Petroleum Hydrocarbons; EMS code: LEPH | CHEMICAL | Extractable | LAB |  |  |  | 10 | 8411be7c-d1ae-4d50-9ab1-f721aa00f612 | TRUE | 89561d96-834a-4e9c-aa57-2d9c4c89640d
Light Extractable Petroleum Hydrocarbons (mass conc.) | LEPH | ug/g | Light Extractable Petroleum Hydrocarbons | CAL2 | Calculation (ug/g) | Calculation (ug/g) |  | Y | Y | Y |  | 5/21/2015 | 9/9/2022 | 7/19/2024 8:20:35 AM | 2009-10-06 |  | RDGIBSON |  | MassPerMass | mg/kg | Y | (mass conc.) |  |  | Petroleum Hydrocarbons; | Petroleum Hydrocarbons; EMS code: LEPH | CHEMICAL | Extractable | LAB |  |  |  | 10 | 8411be7c-d1ae-4d50-9ab1-f721aa00f612 | TRUE | 89561d96-834a-4e9c-aa57-2d9c4c89640d
Lithium Total (mass conc.) | LI-T | ug/g | Lithium Total | FS82 | PBM,dry60C,10mesh,SALM-ICP-MS | PBM;dry60C;10mesh;SALM-ICP-MS | 0.1 | Y | Y | Y |  | 12/7/2009 3:52:00 PM | 7/24/2024 | 7/29/2024 5:17:09 PM | 2002-11-12 |  | UMULLER |  | MassPerMass | mg/kg | Y | (mass conc.) |  |  | Metals - Total; | Metals - Total; EMS code: LI-T | CHEMICAL | Total | LAB |  |  |  | 14 | 8411be7c-d1ae-4d50-9ab1-f721aa00f612 | TRUE | 89561d96-834a-4e9c-aa57-2d9c4c89640d
Lithium Total (mass conc.) | LI-T | ug/g | Lithium Total | PB02 | PBM,HNO3/HCl dig,dry60C,100mesh, | Performance Based Method. Samples are dried at 60 C and sieved using a .149 mm (100 mesh) sieve. Solid samples are digested with the combination of nitric and hydrochloric acids with a 1:1 ratio of acids. For environmental purposes, strong acid leaches are used routinely since they have the advantage of speed, low cost, and superio reproducibility. All metals trapped within the refractory matrix are unlikely to have environmental consequences. Instrumental analysis of extracts produced using this digestion method can be performed by a variety of techniques. |  | Y | Y | Y |  | 5/24/2001 3:42:00 PM | 11/26/2001 10:23:00 AM | 5/26/2003 2:27:54 PM | 2001-10-11 |  | NPEPPIN |  | MassPerMass | mg/kg | Y | (mass conc.) |  |  | Metals - Total; | Metals - Total; EMS code: LI-T | CHEMICAL | Total | LAB |  |  |  | 14 | 8411be7c-d1ae-4d50-9ab1-f721aa00f612 | TRUE | 89561d96-834a-4e9c-aa57-2d9c4c89640d
Lithium Total (mass conc.) | LI-T | ug/g | Lithium Total | MTID | MET-DRY-CCMS-VA | Metals in Tissue by CRC ICPMS (DRY) Methodology: This method is conducted following British Columbia Lab Manual method "Metals in Animal Tissue and Vegetation (Biota) - Prescriptive". Tissue samples are homogenized and sub-sampled prior to hotblock digestion with nitric and hydrochloric acids, in combination with addition of hydrogen peroxide. Instrumental analysis is by collision cell inductively coupled plasma - mass spectrometry (modified from EPA Method 6020A). Method Limitation: This method employs a strong acid/peroxide digestion, and is intended to provide a conservative estimate of bio-available metals. Near complete recoveries are achieved for most toxicologically important metals, but elements associated with recalcitrant minerals may be only partially recovered. | 0.5 | Y | Y | Y |  | 8/13/2014 | 9/8/2022 | 10/26/2022 7:14:15 AM | 2015-03-09 | 3/11/2015 4:12:05 PM | RDGIBSON | EMS | MassPerMass | mg/kg | Y | (mass conc.) |  |  | Metals - Total; | Metals - Total; EMS code: LI-T | CHEMICAL | Total | LAB |  |  |  | 14 | 8411be7c-d1ae-4d50-9ab1-f721aa00f612 | TRUE | 89561d96-834a-4e9c-aa57-2d9c4c89640d
Lithium Total (mass conc.) | LI-T | ug/g | Lithium Total | FS94 | PBM,dry60C,100mesh,SALM-ICP-MS | PBM;dry60C;100mesh;SALM-ICP-MS, same as FS83 but MDL=0.5ug/g | 5 | Y | Y | Y |  | 8/31/2007 1:21:00 PM | 10/15/2021 5:06:00 PM | 10/18/2021 4:14:03 PM | 2009-08-27 | 8/27/2009 3:45:34 PM | RDGIBSON | RDGIBSON | MassPerMass | mg/kg | Y | (mass conc.) |  |  | Metals - Total; | Metals - Total; EMS code: LI-T | CHEMICAL | Total | LAB |  |  |  | 14 | 8411be7c-d1ae-4d50-9ab1-f721aa00f612 | TRUE | 89561d96-834a-4e9c-aa57-2d9c4c89640d
Lithium Total (mass conc.) | LI-T | ug/g | Lithium Total | X551 | Metals in Biota (dry), total, acid digestion, ICP-SFMS | 0.1 gram of dried, homogenized biota is weighed in a microwave TFM vessel, and 8mL of Nitric Acid and 1mL of Hydrogen Peroxide are added. The sample is digested at 200 degrees C for 15 minutes in a closed vessel high pressure microwave oven. The sample is cooled, the volume adjusted to 100mL and introduced to an iductively coupled argon plasma-sector field mass spectrometer (ICP-SFMS) by pneumatic nebulization. Each respective element is measured at a specific mass to charge ratio, m/z value expressed in amu (atomic mass units), and at a specified instrument resolution. LR: Low Resolution ~300, MR: Mid Resolution ~4000 and HR: Hich Resolution ~10000. Ref: Method number 02-2705, National Laboratory for Environmental Testing, CCIW, Environment Canada, Burlington. Requested April 2003. | 0.1 | Y | Y | Y |  | 8/11/2015 | 10/30/2023 | 11/28/2023 2:21:33 PM | 2004-01-19 |  | UMULLER |  | MassPerMass | mg/kg | Y | (mass conc.) |  |  | Metals - Total; | Metals - Total; EMS code: LI-T | CHEMICAL | Total | LAB |  |  |  | 14 | 8411be7c-d1ae-4d50-9ab1-f721aa00f612 | TRUE | 89561d96-834a-4e9c-aa57-2d9c4c89640d
Lithium Total (mass conc.) | LI-T | ug/g | Lithium Total | ICPM | Metals in Soil by CRC ICPMS | This analysis is carried out using procedures from CSR Analytical Method: "Strong Acid Leachable Metals (SALM) in Soil", BC Ministry of Environment, 26 June 2009, and procedures adapted from EPA Method 200.2. The sample is manually homogenized, dried at 60 degrees Celsius, sieved through a 63 um (230 mesh) sieve, and a representative subsample of the dry material is weighed. The sample is then digested at 95 degrees Celsius for 2 hours by block digester using concentrated nitric and hydrochloric acids. Instrumental analysis is by collision cell inductively coupled plasma - mass spectrometry (modifed from EPA Method 6020A). Method Limitation: This method is not a total digestion technique. It is a very strong acid digestion that is intended to dissolve those metals that may be environmentally available. By design, elements bound in silicate structures are not normally dissolved by this procedure as they are not usually mobile in the environment. | 5 | Y | Y | Y |  | 9/19/2017 | 9/24/2023 | 1/12/2024 11:16:52 AM | 2018-01-09 |  | JKROGH |  | MassPerMass | mg/kg | Y | (mass conc.) |  |  | Metals - Total; | Metals - Total; EMS code: LI-T | CHEMICAL | Total | LAB |  |  |  | 14 | 8411be7c-d1ae-4d50-9ab1-f721aa00f612 | TRUE | 89561d96-834a-4e9c-aa57-2d9c4c89640d
Lithium Total (mass conc.) | LI-T | ug/g | Lithium Total | FS01 | D&G,Nitric/HCl:ICP | Samples are dried at 60 C, then either sieved to -100mesh (150 um) and rolled to homogenize, or finely ground with a mortar and pestle or a shatter box laboratory mill and rolled (depending on the submitter's requirements). The samples are then weighed into Teflon digestion liners and digested with HNO3 and HCl in a microwave oven. Samples are cooled, volumized, and allowed to settle overnight before being decanted. Analysis is then performed via Inductively Coupled Argon Plasma Atomic Emission Spectrometry (ICP-AES) (Simultaneous multi element analysis). In ICP Spectrometry, the liquid sample is pumped to the nebulizer, where it is convertd into an aerosol. the nebulizer carrier gas flow than transports the wet aerosol past the impact bead, where the large droplets condense out and flow to the waste container. The remaining fine aerosol is carried into the plasma. There, the high temperature desolvates the aerosol and dissociates the sample material into individual atoms and ions, which are excited to emit light at wavelengths characteristic of the elements present. A diffraction grating in the spectrometer diffracts the various wavelengths of light through exit slits to the photo-multiplier tubes, which convert the light energy to electronic signals. | 0 | Y | Y | Y |  | 6/13/2003 2:41:00 PM | 12/1/2010 | 12/9/2010 3:55:27 PM | 1997-03-19 | 6/3/1998 6:51:46 PM | MPAK |  | MassPerMass | mg/kg | Y | (mass conc.) |  |  | Metals - Total; | Metals - Total; EMS code: LI-T | CHEMICAL | Total | LAB |  |  |  | 14 | 8411be7c-d1ae-4d50-9ab1-f721aa00f612 | TRUE | 89561d96-834a-4e9c-aa57-2d9c4c89640d
Lipids (mass conc.) | LIPI | ug/g | Lipids | X232 | CHCl3/CH3OH Ext,Evap | Lipid material is extracted from the tissue with a suitable solvent, the solvent is removed by heating and the residue is determined gravimetrically. | 0.1 | Y | Y | Y |  |  |  | 10/24/1996 10:01:18 AM | 1996-04-12 | 6/3/1998 6:51:42 PM | EMS |  | MassPerMass | mg/kg | Y | (mass conc.) |  |  | Organics; | Organics; EMS code: LIPI | CHEMICAL |  | LAB |  |  |  | 2 | 8411be7c-d1ae-4d50-9ab1-f721aa00f612 | TRUE | 89561d96-834a-4e9c-aa57-2d9c4c89640d
Malathion (mass conc.) | M001 | ug/g | Malathion | X260 | Sox-Ac/CH2Cl2 ext:GC/NPD | Sox-Ac/CH2Cl2 ext:GC/NPD | 0.01 | Y | Y | Y |  | 4/20/2002 10:25:00 AM | 10/16/2002 3:20:00 PM | 2/26/2004 1:05:28 AM | 1996-04-12 | 6/3/1998 6:51:36 PM | EMS |  | MassPerMass | mg/kg | Y | (mass conc.) |  | 121-75-5 | Pesticides; | Pesticides; EMS code: M001 | CHEMICAL |  | LAB |  |  |  | 4 | 8411be7c-d1ae-4d50-9ab1-f721aa00f612 | TRUE | 89561d96-834a-4e9c-aa57-2d9c4c89640d
Malathion (mass conc.) | M001 | ug/g | Malathion | ZN03 | DCM+Ac.Extr:GC/MS | DCM+Ac.Extr:GC/MS EPA 8270E (mod) | 0.05 | Y | Y | Y |  | 1/25/2022 | 11/2/2022 4:41:00 AM | 1/7/2023 3:12:10 PM | 1996-04-12 | 11/16/1999 2:27:40 PM | EMS | NPEPPIN | MassPerMass | mg/kg | Y | (mass conc.) |  | 121-75-5 | Pesticides; | Pesticides; EMS code: M001 | CHEMICAL |  | LAB |  |  |  | 4 | 8411be7c-d1ae-4d50-9ab1-f721aa00f612 | TRUE | 89561d96-834a-4e9c-aa57-2d9c4c89640d
Methamidaphos (mass conc.) | M002 | ug/g | Methamidaphos | X260 | Sox-Ac/CH2Cl2 ext:GC/NPD | Sox-Ac/CH2Cl2 ext:GC/NPD | 0.05 | Y | Y | Y |  | 4/20/2002 10:25:00 AM | 10/16/2002 3:20:00 PM | 2/25/2004 1:09:46 AM | 1996-04-12 | 6/3/1998 6:51:36 PM | EMS |  | MassPerMass | mg/kg | Y | (mass conc.) |  | 10265-92-6 | Pesticides; | Pesticides; EMS code: M002 | CHEMICAL |  | LAB |  |  |  | 2 | 8411be7c-d1ae-4d50-9ab1-f721aa00f612 | TRUE | 89561d96-834a-4e9c-aa57-2d9c4c89640d
Mevinphos-cis (mass conc.) | M003 | ug/g | Mevinphos-cis | X260 | Sox-Ac/CH2Cl2 ext:GC/NPD | Sox-Ac/CH2Cl2 ext:GC/NPD | 0.05 | Y | Y | Y |  | 4/20/2002 10:25:00 AM | 10/16/2002 3:20:00 PM | 2/26/2004 1:05:28 AM | 1996-04-12 | 6/3/1998 6:51:36 PM | EMS |  | MassPerMass | mg/kg | Y | (mass conc.) |  | 298-01-1 | Pesticides; | Pesticides; EMS code: M003 | CHEMICAL |  | LAB |  |  |  | 2 | 8411be7c-d1ae-4d50-9ab1-f721aa00f612 | TRUE | 89561d96-834a-4e9c-aa57-2d9c4c89640d
Metalaxyl (mass conc.) | M004 | ug/g | Metalaxyl | FS61 | DCM +MeOH extr,HRGC-NPD | Sediment samples are shaken with a mixture of Dichloromethane and Methanol, filtered then re-extracted with Dichloromethane. The extract is concentrated and analysed using High Resolution Gas Chromatography with a Thermionic Specific Detector (TSD), alternately referred to as a Nitrogen Phosphorus Detector (NPD). | 0.01 | Y | Y | Y |  | 4/20/2002 3:40:00 PM | 7/16/2002 3:20:00 PM | 2/26/2004 1:05:28 AM | 1998-10-02 |  | NPEPPIN |  | MassPerMass | mg/kg | Y | (mass conc.) |  | 57837-19-1 | Pesticides; | Pesticides; EMS code: M004 | CHEMICAL |  | LAB |  |  |  | 2 | 8411be7c-d1ae-4d50-9ab1-f721aa00f612 | TRUE | 89561d96-834a-4e9c-aa57-2d9c4c89640d
Metolachlor (mass conc.) | M005 | ug/g | Metolachlor | ZN03 | DCM+Ac.Extr:GC/MS | DCM+Ac.Extr:GC/MS EPA 8270E (mod) | 0.02 | Y | Y | Y |  | 1/25/2022 | 11/2/2022 4:41:00 AM | 1/7/2023 3:12:10 PM | 1996-04-12 | 11/16/1999 2:27:40 PM | EMS | NPEPPIN | MassPerMass | mg/kg | Y | (mass conc.) |  | 51218-45-2 | Pesticides; | Pesticides; EMS code: M005 | CHEMICAL |  | LAB |  |  |  | 2 | 8411be7c-d1ae-4d50-9ab1-f721aa00f612 | TRUE | 89561d96-834a-4e9c-aa57-2d9c4c89640d
Metribuzin (mass conc.) | M006 | ug/g | Metribuzin | ZN03 | DCM+Ac.Extr:GC/MS | DCM+Ac.Extr:GC/MS EPA 8270E (mod) | 0.03 | Y | Y | Y |  | 1/25/2022 | 11/2/2022 4:41:00 AM | 1/7/2023 3:12:10 PM | 1996-04-12 | 11/16/1999 2:27:40 PM | EMS | NPEPPIN | MassPerMass | mg/kg | Y | (mass conc.) |  | 21087-64-9 | Pesticides; | Pesticides; EMS code: M006 | CHEMICAL |  | LAB |  |  |  | 2 | 8411be7c-d1ae-4d50-9ab1-f721aa00f612 | TRUE | 89561d96-834a-4e9c-aa57-2d9c4c89640d
MCPA (mass conc.) | M010 | ug/g | MCPA | FS15 | DCM/MEOH acid extr'n,DCM,methn,Florisil,HRGC-EC | Sediment samples are shaken with a mixture of Dichloromethane, Methanol and Sulphuric Acid, filtered, then extracted with Dichloromethane. After concentration, the extract is methylated using ethereal Diazomethane. Extracts are cleaned up as required using Florisil. The extracts are analysed for Acid Extractable Herbicides using High Resolution Gas Chromatography with Electron Capture detection. Positive results may be verified by use of a secondary confirmation GC column. | 0.02 | Y | Y | Y |  | 4/4/2002 | 6/24/2003 | 2/26/2004 1:05:28 AM | 1998-11-17 |  | NPEPPIN |  | MassPerMass | mg/kg | Y | (mass conc.) |  | 94-74-6 | Pesticides; | Pesticides; EMS code: M010 | CHEMICAL |  | LAB |  |  |  | 4 | 8411be7c-d1ae-4d50-9ab1-f721aa00f612 | TRUE | 89561d96-834a-4e9c-aa57-2d9c4c89640d
MCPA (mass conc.) | M010 | ug/g | MCPA | ZN03 | DCM+Ac.Extr:GC/MS | DCM+Ac.Extr:GC/MS EPA 8270E (mod) | 0.0005 | Y | Y | Y |  | 1/14/2022 | 2/2/2022 | 1/11/2024 1:07:08 PM | 2022-07-27 |  | EMS |  | MassPerMass | mg/kg | Y | (mass conc.) |  | 94-74-6 | Pesticides; | Pesticides; EMS code: M010 | CHEMICAL |  | LAB |  |  |  | 4 | 8411be7c-d1ae-4d50-9ab1-f721aa00f612 | TRUE | 89561d96-834a-4e9c-aa57-2d9c4c89640d
Methidathion (mass conc.) | M013 | ug/g | Methidathion | FS16 | DCM/MEOH extr'n,DCM,conc'n,HRGC-PFPD/N,P det'n | Sediment samples are shaken with a mixture of Dichloromethane and Methanol, filtered, then extracted with Dichloromethane. The extract is then concentrated and analysed using High Resolution Gas Chromatography with Pulsed Flame Photometric Detection. Confirmation, if required, is by High Resolution Gas Chromatography with Nitrogen Phosphorus Detection. | 0.05 | Y | Y | Y |  | 4/24/2002 4:00:00 PM | 4/24/2002 4:00:00 PM | 2/12/2004 1:02:36 AM | 1997-10-20 | 6/3/1998 6:51:47 PM | NPEPPIN |  | MassPerMass | mg/kg | Y | (mass conc.) |  | 950-37-8 | Pesticides; | Pesticides; EMS code: M013 | CHEMICAL |  | LAB |  |  |  | 4 | 8411be7c-d1ae-4d50-9ab1-f721aa00f612 | TRUE | 89561d96-834a-4e9c-aa57-2d9c4c89640d
Methidathion (mass conc.) | M013 | ug/g | Methidathion | ZN03 | DCM+Ac.Extr:GC/MS | DCM+Ac.Extr:GC/MS EPA 8270E (mod) | 0.03 | Y | Y | Y |  | 4/20/2002 10:25:00 AM | 10/16/2002 3:20:00 PM | 2/26/2004 1:05:28 AM | 1996-04-12 | 11/16/1999 2:27:40 PM | EMS | NPEPPIN | MassPerMass | mg/kg | Y | (mass conc.) |  | 950-37-8 | Pesticides; | Pesticides; EMS code: M013 | CHEMICAL |  | LAB |  |  |  | 4 | 8411be7c-d1ae-4d50-9ab1-f721aa00f612 | TRUE | 89561d96-834a-4e9c-aa57-2d9c4c89640d
Methoxychlor (mass conc.) | M016 | ug/g | Methoxychlor | X213 | Hex/AcExt,Part,Chrom,GC | Hex/AcExt;Part;Chrom;GC | 0.005 | Y | Y | Y |  | 4/20/2002 10:10:00 AM | 10/13/2002 10:30:00 AM | 2/26/2004 1:05:29 AM | 1996-04-12 | 6/3/1998 6:51:36 PM | EMS |  | MassPerMass | mg/kg | Y | (mass conc.) |  | 72-43-5 | Pesticides; | Pesticides; EMS code: M016 | CHEMICAL |  | LAB |  |  |  | 6 | 8411be7c-d1ae-4d50-9ab1-f721aa00f612 | TRUE | 89561d96-834a-4e9c-aa57-2d9c4c89640d
Methoxychlor (mass conc.) | M016 | ug/g | Methoxychlor | ZN03 | DCM+Ac.Extr:GC/MS | DCM+Ac.Extr:GC/MS EPA 8270E (mod) | 0.01 | Y | Y | Y |  | 1/17/2022 | 11/14/2022 | 1/11/2024 1:07:08 PM | 1996-04-12 | 11/16/1999 2:27:40 PM | EMS | NPEPPIN | MassPerMass | mg/kg | Y | (mass conc.) |  | 72-43-5 | Pesticides; | Pesticides; EMS code: M016 | CHEMICAL |  | LAB |  |  |  | 6 | 8411be7c-d1ae-4d50-9ab1-f721aa00f612 | TRUE | 89561d96-834a-4e9c-aa57-2d9c4c89640d
Methoxychlor (mass conc.) | M016 | ug/g | Methoxychlor | E8081 | EPA 8081 | See methods EPA 3540, 3630, 3660, 8081 | 0.005 | Y | Y | Y |  | 3/18/2020 | 3/23/2020 | 2/22/2023 12:51:03 PM | 2022-07-29 |  | EMS |  | MassPerMass | mg/kg | Y | (mass conc.) |  | 72-43-5 | Pesticides; | Pesticides; EMS code: M016 | CHEMICAL |  | LAB |  |  |  | 6 | 8411be7c-d1ae-4d50-9ab1-f721aa00f612 | TRUE | 89561d96-834a-4e9c-aa57-2d9c4c89640d
Methyl Parathion (mass conc.) | M018 | ug/g | Methyl Parathion | ZN03 | DCM+Ac.Extr:GC/MS | DCM+Ac.Extr:GC/MS EPA 8270E (mod) | 0.05 | Y | Y | Y |  | 11/2/2022 12:53:00 AM | 11/2/2022 4:41:00 AM | 1/7/2023 3:12:11 PM | 1996-04-12 | 6/3/1998 6:51:36 PM | EMS |  | MassPerMass | mg/kg | Y | (mass conc.) |  | 298-00-0 | Pesticides; | Pesticides; EMS code: M018 | CHEMICAL |  | LAB |  |  |  | 2 | 8411be7c-d1ae-4d50-9ab1-f721aa00f612 | TRUE | 89561d96-834a-4e9c-aa57-2d9c4c89640d
Methanol (mass conc.) | M020 | ug/g | Methanol | E8015S | EPA 8015 D in soil | See EPA 8015D | 0.5 | Y | Y | Y |  | 1/12/2022 | 2/1/2022 | 1/11/2024 1:07:08 PM | 2022-06-23 |  | EMS |  | MassPerMass | mg/kg | Y | (mass conc.) |  | 67-56-1 | Volatile Organic Compounds (VOCs); | Volatile Organic Compounds (VOCs); EMS code: M020 | CHEMICAL |  | LAB |  |  |  | 2 | 8411be7c-d1ae-4d50-9ab1-f721aa00f612 | TRUE | 89561d96-834a-4e9c-aa57-2d9c4c89640d
Mirex (mass conc.) | M024 | ug/g | Mirex | E8081 | EPA 8081 | See methods EPA 3540, 3630, 3660, 8081 | 2.5 | Y | Y | Y |  | 3/18/2020 | 3/23/2020 | 2/22/2023 12:51:03 PM | 2023-02-01 |  | EMS |  | MassPerMass | mg/kg | Y | (mass conc.) |  | 2385-85-5 | Pesticides; | Pesticides; EMS code: M024 | CHEMICAL |  | LAB |  |  |  | 4 | 8411be7c-d1ae-4d50-9ab1-f721aa00f612 | TRUE | 89561d96-834a-4e9c-aa57-2d9c4c89640d
Mirex (mass conc.) | M024 | ug/g | Mirex | ZN03 | DCM+Ac.Extr:GC/MS | DCM+Ac.Extr:GC/MS EPA 8270E (mod) | 0.03 | Y | Y | Y |  | 4/20/2002 10:10:00 AM | 11/14/2022 | 12/15/2022 10:50:04 AM | 1996-04-12 | 11/16/1999 2:27:40 PM | EMS | NPEPPIN | MassPerMass | mg/kg | Y | (mass conc.) |  | 2385-85-5 | Pesticides; | Pesticides; EMS code: M024 | CHEMICAL |  | LAB |  |  |  | 4 | 8411be7c-d1ae-4d50-9ab1-f721aa00f612 | TRUE | 89561d96-834a-4e9c-aa57-2d9c4c89640d
Mecoprop (mass conc.) | M027 | ug/g | Mecoprop | ZN03 | DCM+Ac.Extr:GC/MS | DCM+Ac.Extr:GC/MS EPA 8270E (mod) | 0.0005 | Y | Y | Y |  | 1/14/2022 | 2/2/2022 | 1/11/2024 1:07:08 PM | 2022-07-27 |  | EMS |  | MassPerMass | mg/kg | Y | (mass conc.) |  | 93-65-2 | Pesticides; | Pesticides; EMS code: M027 | CHEMICAL |  | LAB |  |  |  | 2 | 8411be7c-d1ae-4d50-9ab1-f721aa00f612 | TRUE | 89561d96-834a-4e9c-aa57-2d9c4c89640d
Dichloromethane (mass conc.) | M041 | ug/g | Dichloromethane | MS02 | Purge&Trap GC/MS (VOC-S) | Purge&Trap GC/MS (VOC-S) | 0.045 | Y | Y | Y |  | 1/14/2022 | 10/28/2022 5:04:00 PM | 1/11/2024 1:07:08 PM | 2022-07-27 |  | EMS |  | MassPerMass | mg/kg | Y | (mass conc.) |  | 75-09-2 | Volatile Organic Compounds (VOCs); | Volatile Organic Compounds (VOCs); EMS code: M041 | CHEMICAL |  | LAB |  |  |  | 4 | 8411be7c-d1ae-4d50-9ab1-f721aa00f612 | TRUE | 89561d96-834a-4e9c-aa57-2d9c4c89640d
Dichloromethane (mass conc.) | M041 | ug/g | Dichloromethane | FS04 | Static Headspace:HRGC/LRMS | Static Headspace anaylsis is a method for the determination of volatile compounds in liquids and/or solids by analysing the vapour phase of a sample in a closed system; in this case a sealed vial. Static Headspace is sometimes referred to as Equilibrium Headspace because the vapour phase above the sample in a sealed vial is brought into thermodynamic equilibrium with the sample prior to analysis. Volatile organic compounds are thermally extracted from the sample matrix by Static Headspace sampling and introduced directly to a thick-film megabore GC column. Compounds eluting from the GC column are introduced into a Mass Spectrometer and target compounds are identified by a comparison of both retention times and mass spectra with those of reference standards stored in a computerized data system. Reference retention times and mass spectra for analytes are obtained by the measurement of calibration standards under precisely the same extraction conditions used for samples. The concentration of each identified component is measured by relating the response of the sample quantitation mass ions to the response of the quantitation mass ions of a series of external standards. A deuterated surrogate recovery standard is added to provide information on matrix effects. | 0.05 | Y | Y | Y |  | 6/30/1999 4:41:00 PM | 5/22/2015 | 7/3/2015 3:19:04 PM | 1996-09-16 | 6/3/1998 6:51:44 PM | MPAK |  | MassPerMass | mg/kg | Y | (mass conc.) |  | 75-09-2 | Volatile Organic Compounds (VOCs); | Volatile Organic Compounds (VOCs); EMS code: M041 | CHEMICAL |  | LAB |  |  |  | 4 | 8411be7c-d1ae-4d50-9ab1-f721aa00f612 | TRUE | 89561d96-834a-4e9c-aa57-2d9c4c89640d
Methylene Chloride (mass conc.) | M042 | ug/g | Methylene Chloride | MS02 | Purge&Trap GC/MS (VOC-S) | Purge&Trap GC/MS (VOC-S) | 0.002 | Y | Y | Y |  | 11/19/2004 | 11/29/2004 1:55:00 PM | 1/6/2005 1:01:56 AM | 1996-04-12 | 6/3/1998 6:51:45 PM | EMS |  | MassPerMass | mg/kg | Y | (mass conc.) |  | 75-09-2 | Volatile Organic Compounds (VOCs); | Volatile Organic Compounds (VOCs); EMS code: M042 | CHEMICAL |  | LAB |  |  |  | 2 | 8411be7c-d1ae-4d50-9ab1-f721aa00f612 | TRUE | 89561d96-834a-4e9c-aa57-2d9c4c89640d
butanoic acid; 4-(4-chloro-2-methylphenoxy)- [MCPB] (mass conc.) | MCPB | ug/g | butanoic acid; 4-(4-chloro-2-methylphenoxy)- [MCPB] | ZN03 | DCM+Ac.Extr:GC/MS | DCM+Ac.Extr:GC/MS EPA 8270E (mod) | 0.0005 | Y | Y | Y |  | 1/14/2022 | 2/2/2022 | 1/11/2024 1:07:08 PM | 2022-07-27 |  | EMS |  | MassPerMass | mg/kg | Y | (mass conc.) |  | 94-81-5 | Pesticides; | Pesticides; EMS code: MCPB | CHEMICAL |  | LAB |  |  |  | 2 | 8411be7c-d1ae-4d50-9ab1-f721aa00f612 | TRUE | 89561d96-834a-4e9c-aa57-2d9c4c89640d
Magnesium Extract. (mass conc.) | MG-E | ug/g | Magnesium Extract. | CAL2 | Calculation (ug/g) | Calculation (ug/g) | 0.5 | Y | Y | Y |  | 1/11/2022 | 2/7/2022 | 1/11/2024 1:07:08 PM | 2022-07-06 |  | EMS |  | MassPerMass | mg/kg | Y | (mass conc.) |  | 7439-95-4 | Metals - Extractable; | Metals - Extractable; EMS code: MG-E | CHEMICAL |  | LAB |  |  |  | 6 | 8411be7c-d1ae-4d50-9ab1-f721aa00f612 | TRUE | 89561d96-834a-4e9c-aa57-2d9c4c89640d
Magnesium Extract. (mass conc.) | MG-E | ug/g | Magnesium Extract. | ASCE | Ammonium Acetate soil colloid exchange | Available metals - Ammonium Acetate soil colloid exchange sites displacement |  | Y | Y | Y |  | 10/31/2022 | 10/31/2022 | 11/22/2022 2:40:39 PM | 2007-10-04 |  | RDGIBSON |  | MassPerMass | mg/kg | Y | (mass conc.) |  | 7439-95-4 | Metals - Extractable; | Metals - Extractable; EMS code: MG-E | CHEMICAL |  | LAB |  |  |  | 6 | 8411be7c-d1ae-4d50-9ab1-f721aa00f612 | TRUE | 89561d96-834a-4e9c-aa57-2d9c4c89640d
Magnesium Extract. (mass conc.) | MG-E | ug/g | Magnesium Extract. | X230 | Hom,HNO3/HCl,ICP | The sample is dried, ground to pass 100 mesh, and digested with a nitric-hydrochloric acid mixture to solubilize the solid matter and to remove the organic material by oxidation and volatilization. The completed digests are submitted to metals instrumentation personnel for metals analysis by Inductively Coupled Atomic Emission Spectrophotometry (ICP-AES), or hydride analysis by atomic absorption. | 0.5 | Y | Y | Y |  |  |  | 10/24/1996 2:25:27 PM | 1996-04-12 | 6/3/1998 6:51:36 PM | EMS |  | MassPerMass | mg/kg | Y | (mass conc.) |  | 7439-95-4 | Metals - Extractable; | Metals - Extractable; EMS code: MG-E | CHEMICAL |  | LAB |  |  |  | 6 | 8411be7c-d1ae-4d50-9ab1-f721aa00f612 | TRUE | 89561d96-834a-4e9c-aa57-2d9c4c89640d
Magnesium-Soluble ion content (mass conc.) | MG-S | ug/g | Magnesium-Soluble ion content | CAL2 | Calculation (ug/g) | Calculation (ug/g) | 0.5 | Y | Y | Y |  |  |  |  | 2024-02-02 |  | EMS |  | MassPerMass | mg/kg | Y | (mass conc.) |  | 7439-95-4 | Metals - Soluble; | Metals - Soluble; EMS code: MG-S | CHEMICAL | Soluble | LAB |  |  |  | 2 | 8411be7c-d1ae-4d50-9ab1-f721aa00f612 | TRUE | 89561d96-834a-4e9c-aa57-2d9c4c89640d
Magnesium Total (mass conc.) | MG-T | ug/g | Magnesium Total | 0192 | Hom, Nitric/Perchlor,ICP | Sample already in a dry state so does not require drying before homogenization and nitric perchlorid digestion followed by ICP analysis. | 1 | Y | Y | Y |  |  |  | 10/24/1996 12:50:25 PM | 1996-04-12 | 6/3/1998 6:51:36 PM | EMS |  | MassPerMass | mg/kg | Y | (mass conc.) |  | 7439-95-4 | Metals - Total; | Metals - Total; EMS code: MG-T | CHEMICAL | Total | LAB |  |  |  | 26 | 8411be7c-d1ae-4d50-9ab1-f721aa00f612 | TRUE | 89561d96-834a-4e9c-aa57-2d9c4c89640d
Magnesium Total (mass conc.) | MG-T | ug/g | Magnesium Total | MTID | MET-DRY-CCMS-VA | Metals in Tissue by CRC ICPMS (DRY) Methodology: This method is conducted following British Columbia Lab Manual method "Metals in Animal Tissue and Vegetation (Biota) - Prescriptive". Tissue samples are homogenized and sub-sampled prior to hotblock digestion with nitric and hydrochloric acids, in combination with addition of hydrogen peroxide. Instrumental analysis is by collision cell inductively coupled plasma - mass spectrometry (modified from EPA Method 6020A). Method Limitation: This method employs a strong acid/peroxide digestion, and is intended to provide a conservative estimate of bio-available metals. Near complete recoveries are achieved for most toxicologically important metals, but elements associated with recalcitrant minerals may be only partially recovered. | 2 | Y | Y | Y |  | 8/13/2014 | 9/8/2022 | 10/26/2022 7:14:15 AM | 2015-03-09 | 3/11/2015 4:12:05 PM | RDGIBSON | EMS | MassPerMass | mg/kg | Y | (mass conc.) |  | 7439-95-4 | Metals - Total; | Metals - Total; EMS code: MG-T | CHEMICAL | Total | LAB |  |  |  | 26 | 8411be7c-d1ae-4d50-9ab1-f721aa00f612 | TRUE | 89561d96-834a-4e9c-aa57-2d9c4c89640d
Magnesium Total (mass conc.) | MG-T | ug/g | Magnesium Total | EQ02 | EQUIS (ug/g) | EQUIS (ug/g) | 1 | N | Y | Y |  |  |  | 10/23/1996 12:08:28 AM | 1996-04-12 | 6/3/1998 6:51:41 PM | EMS |  | MassPerMass | mg/kg | Y | (mass conc.) |  | 7439-95-4 | Metals - Total; | Metals - Total; EMS code: MG-T | CHEMICAL | Total | LAB |  |  |  | 26 | 8411be7c-d1ae-4d50-9ab1-f721aa00f612 | TRUE | 89561d96-834a-4e9c-aa57-2d9c4c89640d
Magnesium Total (mass conc.) | MG-T | ug/g | Magnesium Total | ICPM | Metals in Soil by CRC ICPMS | This analysis is carried out using procedures from CSR Analytical Method: "Strong Acid Leachable Metals (SALM) in Soil", BC Ministry of Environment, 26 June 2009, and procedures adapted from EPA Method 200.2. The sample is manually homogenized, dried at 60 degrees Celsius, sieved through a 63 um (230 mesh) sieve, and a representative subsample of the dry material is weighed. The sample is then digested at 95 degrees Celsius for 2 hours by block digester using concentrated nitric and hydrochloric acids. Instrumental analysis is by collision cell inductively coupled plasma - mass spectrometry (modifed from EPA Method 6020A). Method Limitation: This method is not a total digestion technique. It is a very strong acid digestion that is intended to dissolve those metals that may be environmentally available. By design, elements bound in silicate structures are not normally dissolved by this procedure as they are not usually mobile in the environment. | 10 | Y | Y | Y |  | 9/19/2017 | 9/24/2023 | 1/12/2024 11:16:52 AM | 2018-01-09 |  | JKROGH |  | MassPerMass | mg/kg | Y | (mass conc.) |  | 7439-95-4 | Metals - Total; | Metals - Total; EMS code: MG-T | CHEMICAL | Total | LAB |  |  |  | 26 | 8411be7c-d1ae-4d50-9ab1-f721aa00f612 | TRUE | 89561d96-834a-4e9c-aa57-2d9c4c89640d
Magnesium Total (mass conc.) | MG-T | ug/g | Magnesium Total | X551 | Metals in Biota (dry), total, acid digestion, ICP-SFMS | 0.1 gram of dried, homogenized biota is weighed in a microwave TFM vessel, and 8mL of Nitric Acid and 1mL of Hydrogen Peroxide are added. The sample is digested at 200 degrees C for 15 minutes in a closed vessel high pressure microwave oven. The sample is cooled, the volume adjusted to 100mL and introduced to an iductively coupled argon plasma-sector field mass spectrometer (ICP-SFMS) by pneumatic nebulization. Each respective element is measured at a specific mass to charge ratio, m/z value expressed in amu (atomic mass units), and at a specified instrument resolution. LR: Low Resolution ~300, MR: Mid Resolution ~4000 and HR: Hich Resolution ~10000. Ref: Method number 02-2705, National Laboratory for Environmental Testing, CCIW, Environment Canada, Burlington. Requested April 2003. | 2 | Y | Y | Y |  | 8/11/2015 | 10/30/2023 | 11/28/2023 2:21:33 PM | 2015-03-11 |  | RDGIBSON |  | MassPerMass | mg/kg | Y | (mass conc.) |  | 7439-95-4 | Metals - Total; | Metals - Total; EMS code: MG-T | CHEMICAL | Total | LAB |  |  |  | 26 | 8411be7c-d1ae-4d50-9ab1-f721aa00f612 | TRUE | 89561d96-834a-4e9c-aa57-2d9c4c89640d
Magnesium Total (mass conc.) | MG-T | ug/g | Magnesium Total | PB02 | PBM,HNO3/HCl dig,dry60C,100mesh, | Performance Based Method. Samples are dried at 60 C and sieved using a .149 mm (100 mesh) sieve. Solid samples are digested with the combination of nitric and hydrochloric acids with a 1:1 ratio of acids. For environmental purposes, strong acid leaches are used routinely since they have the advantage of speed, low cost, and superio reproducibility. All metals trapped within the refractory matrix are unlikely to have environmental consequences. Instrumental analysis of extracts produced using this digestion method can be performed by a variety of techniques. |  | Y | Y | Y |  | 9/13/2001 | 9/13/2001 | 11/6/2002 3:52:36 PM | 2001-07-18 |  | NPEPPIN |  | MassPerMass | mg/kg | Y | (mass conc.) |  | 7439-95-4 | Metals - Total; | Metals - Total; EMS code: MG-T | CHEMICAL | Total | LAB |  |  |  | 26 | 8411be7c-d1ae-4d50-9ab1-f721aa00f612 | TRUE | 89561d96-834a-4e9c-aa57-2d9c4c89640d
Magnesium Total (mass conc.) | MG-T | ug/g | Magnesium Total | X230 | Hom,HNO3/HCl,ICP | The sample is dried, ground to pass 100 mesh, and digested with a nitric-hydrochloric acid mixture to solubilize the solid matter and to remove the organic material by oxidation and volatilization. The completed digests are submitted to metals instrumentation personnel for metals analysis by Inductively Coupled Atomic Emission Spectrophotometry (ICP-AES), or hydride analysis by atomic absorption. | 0.5 | Y | Y | Y |  | 2/12/2002 | 12/30/2005 | 2/3/2006 1:13:13 AM | 1996-04-12 | 6/3/1998 6:51:36 PM | EMS |  | MassPerMass | mg/kg | Y | (mass conc.) |  | 7439-95-4 | Metals - Total; | Metals - Total; EMS code: MG-T | CHEMICAL | Total | LAB |  |  |  | 26 | 8411be7c-d1ae-4d50-9ab1-f721aa00f612 | TRUE | 89561d96-834a-4e9c-aa57-2d9c4c89640d
Magnesium Total (mass conc.) | MG-T | ug/g | Magnesium Total | FS01 | D&G,Nitric/HCl:ICP | Samples are dried at 60 C, then either sieved to -100mesh (150 um) and rolled to homogenize, or finely ground with a mortar and pestle or a shatter box laboratory mill and rolled (depending on the submitter's requirements). The samples are then weighed into Teflon digestion liners and digested with HNO3 and HCl in a microwave oven. Samples are cooled, volumized, and allowed to settle overnight before being decanted. Analysis is then performed via Inductively Coupled Argon Plasma Atomic Emission Spectrometry (ICP-AES) (Simultaneous multi element analysis). In ICP Spectrometry, the liquid sample is pumped to the nebulizer, where it is convertd into an aerosol. the nebulizer carrier gas flow than transports the wet aerosol past the impact bead, where the large droplets condense out and flow to the waste container. The remaining fine aerosol is carried into the plasma. There, the high temperature desolvates the aerosol and dissociates the sample material into individual atoms and ions, which are excited to emit light at wavelengths characteristic of the elements present. A diffraction grating in the spectrometer diffracts the various wavelengths of light through exit slits to the photo-multiplier tubes, which convert the light energy to electronic signals. | 20 | Y | Y | Y |  | 8/30/1996 1:52:00 PM | 10/10/2007 | 5/24/2008 1:15:02 AM | 1996-11-20 | 6/3/1998 6:51:46 PM | MPAK |  | MassPerMass | mg/kg | Y | (mass conc.) |  | 7439-95-4 | Metals - Total; | Metals - Total; EMS code: MG-T | CHEMICAL | Total | LAB |  |  |  | 26 | 8411be7c-d1ae-4d50-9ab1-f721aa00f612 | TRUE | 89561d96-834a-4e9c-aa57-2d9c4c89640d
Magnesium Total (mass conc.) | MG-T | ug/g | Magnesium Total | FS82 | PBM,dry60C,10mesh,SALM-ICP-MS | PBM;dry60C;10mesh;SALM-ICP-MS | 100 | Y | Y | Y |  | 5/21/2002 | 7/24/2024 | 7/29/2024 5:17:09 PM | 2002-11-12 |  | UMULLER |  | MassPerMass | mg/kg | Y | (mass conc.) |  | 7439-95-4 | Metals - Total; | Metals - Total; EMS code: MG-T | CHEMICAL | Total | LAB |  |  |  | 26 | 8411be7c-d1ae-4d50-9ab1-f721aa00f612 | TRUE | 89561d96-834a-4e9c-aa57-2d9c4c89640d
Magnesium Total (mass conc.) | MG-T | ug/g | Magnesium Total | 0190 | D&G:N/P Dig:ICP Anal. | Sample is dried and grind-mixed before nitric perchloric digestion followed by ICP analysis. | 1 | Y | Y | Y |  |  |  | 10/24/1996 3:06:16 PM | 1996-04-12 | 6/3/1998 6:51:36 PM | EMS |  | MassPerMass | mg/kg | Y | (mass conc.) |  | 7439-95-4 | Metals - Total; | Metals - Total; EMS code: MG-T | CHEMICAL | Total | LAB |  |  |  | 26 | 8411be7c-d1ae-4d50-9ab1-f721aa00f612 | TRUE | 89561d96-834a-4e9c-aa57-2d9c4c89640d
Magnesium Total (mass conc.) | MG-T | ug/g | Magnesium Total | FS89 | Homo,HNO3 dig,ICP-AES | Homo;HNO3 dig;ICP-AES | 20 | Y | Y | Y |  | 1/5/2001 | 8/20/2001 12:00:00 PM | 10/23/2002 1:42:45 PM | 2001-03-08 |  | NPEPPIN |  | MassPerMass | mg/kg | Y | (mass conc.) |  | 7439-95-4 | Metals - Total; | Metals - Total; EMS code: MG-T | CHEMICAL | Total | LAB |  |  |  | 26 | 8411be7c-d1ae-4d50-9ab1-f721aa00f612 | TRUE | 89561d96-834a-4e9c-aa57-2d9c4c89640d
Magnesium Total (mass conc.) | MG-T | ug/g | Magnesium Total | 0196 | D&G: LTA/HCl: ICP | D&G: LTA/HCl: ICP | 1 | Y | Y | Y |  |  |  | 10/24/1996 2:08:12 PM | 1996-04-12 | 6/3/1998 6:51:41 PM | EMS |  | MassPerMass | mg/kg | Y | (mass conc.) |  | 7439-95-4 | Metals - Total; | Metals - Total; EMS code: MG-T | CHEMICAL | Total | LAB |  |  |  | 26 | 8411be7c-d1ae-4d50-9ab1-f721aa00f612 | TRUE | 89561d96-834a-4e9c-aa57-2d9c4c89640d
Magnesium Total (mass conc.) | MG-T | ug/g | Magnesium Total | FB04 | Freeze Dry,Hom,Acid Dig,ICP | Sample moisture is determined by weighing samples before and after freeze-drying. Freeze-dried samples are ground in a Braun blender before being weighed into Teflon PFA liners and digested with concentrated HNO3, concentrated HCl, and 50% H2O2 in a microwave oven; which results in a complete sample dissolution. Samples are collected and volumized with Type I water. Analysis is performed via Inductively Coupled Argon Plasma Atomic Emission Spectrometry (ICP-AES) (simultaneous multielement analysis), Graphite Furnace Atomic Absorption Spectrometry (GF-AAS) (low level Cd and Pb analysis), Cold Vapor Atomic Fluorescence Spectrometry (CV-AFS) (Mercury analysis) and/or Flame Atomic Absorption Spectrometry (F-AAS) (K analysis). | 8 | Y | Y | Y |  | 8/22/1996 6:11:00 PM | 2/1/2002 2:30:00 PM | 6/23/2003 1:15:31 PM | 1997-02-27 | 6/3/1998 6:51:46 PM | MPAK |  | MassPerMass | mg/kg | Y | (mass conc.) |  | 7439-95-4 | Metals - Total; | Metals - Total; EMS code: MG-T | CHEMICAL | Total | LAB |  |  |  | 26 | 8411be7c-d1ae-4d50-9ab1-f721aa00f612 | TRUE | 89561d96-834a-4e9c-aa57-2d9c4c89640d
Manganese Extractble (mass conc.) | MN-E | ug/g | Manganese Extractble | X230 | Hom,HNO3/HCl,ICP | The sample is dried, ground to pass 100 mesh, and digested with a nitric-hydrochloric acid mixture to solubilize the solid matter and to remove the organic material by oxidation and volatilization. The completed digests are submitted to metals instrumentation personnel for metals analysis by Inductively Coupled Atomic Emission Spectrophotometry (ICP-AES), or hydride analysis by atomic absorption. | 0.25 | Y | Y | Y |  |  |  | 10/24/1996 2:25:28 PM | 1996-04-12 | 6/3/1998 6:51:41 PM | EMS |  | MassPerMass | mg/kg | Y | (mass conc.) |  | 7439-96-5 | Metals - Extractable; | Metals - Extractable; EMS code: MN-E | CHEMICAL |  | LAB |  |  |  | 2 | 8411be7c-d1ae-4d50-9ab1-f721aa00f612 | TRUE | 89561d96-834a-4e9c-aa57-2d9c4c89640d
Manganese Total (mass conc.) | MN-T | ug/g | Manganese Total | 0192 | Hom, Nitric/Perchlor,ICP | Sample already in a dry state so does not require drying before homogenization and nitric perchlorid digestion followed by ICP analysis. | 1 | Y | Y | Y |  |  |  | 10/24/1996 12:50:25 PM | 1996-04-12 | 6/3/1998 6:51:37 PM | EMS |  | MassPerMass | mg/kg | Y | (mass conc.) |  | 7439-96-5 | Metals - Total; | Metals - Total; EMS code: MN-T | CHEMICAL | Total | LAB |  |  |  | 28 | 8411be7c-d1ae-4d50-9ab1-f721aa00f612 | TRUE | 89561d96-834a-4e9c-aa57-2d9c4c89640d
Manganese Total (mass conc.) | MN-T | ug/g | Manganese Total | 0190 | D&G:N/P Dig:ICP Anal. | Sample is dried and grind-mixed before nitric perchloric digestion followed by ICP analysis. | 1 | Y | Y | Y |  |  |  | 10/24/1996 3:06:16 PM | 1996-04-12 | 6/3/1998 6:51:37 PM | EMS |  | MassPerMass | mg/kg | Y | (mass conc.) |  | 7439-96-5 | Metals - Total; | Metals - Total; EMS code: MN-T | CHEMICAL | Total | LAB |  |  |  | 28 | 8411be7c-d1ae-4d50-9ab1-f721aa00f612 | TRUE | 89561d96-834a-4e9c-aa57-2d9c4c89640d
Manganese Total (mass conc.) | MN-T | ug/g | Manganese Total | MTID | MET-DRY-CCMS-VA | Metals in Tissue by CRC ICPMS (DRY) Methodology: This method is conducted following British Columbia Lab Manual method "Metals in Animal Tissue and Vegetation (Biota) - Prescriptive". Tissue samples are homogenized and sub-sampled prior to hotblock digestion with nitric and hydrochloric acids, in combination with addition of hydrogen peroxide. Instrumental analysis is by collision cell inductively coupled plasma - mass spectrometry (modified from EPA Method 6020A). Method Limitation: This method employs a strong acid/peroxide digestion, and is intended to provide a conservative estimate of bio-available metals. Near complete recoveries are achieved for most toxicologically important metals, but elements associated with recalcitrant minerals may be only partially recovered. | 0.05 | Y | Y | Y |  | 8/13/2014 | 9/13/2022 | 10/26/2022 7:14:15 AM | 2015-03-09 | 3/11/2015 4:12:05 PM | RDGIBSON | EMS | MassPerMass | mg/kg | Y | (mass conc.) |  | 7439-96-5 | Metals - Total; | Metals - Total; EMS code: MN-T | CHEMICAL | Total | LAB |  |  |  | 28 | 8411be7c-d1ae-4d50-9ab1-f721aa00f612 | TRUE | 89561d96-834a-4e9c-aa57-2d9c4c89640d
Manganese Total (mass conc.) | MN-T | ug/g | Manganese Total | FS89 | Homo,HNO3 dig,ICP-AES | Homo;HNO3 dig;ICP-AES | 0.2 | Y | Y | Y |  | 1/5/2001 | 10/31/2022 | 11/22/2022 2:40:39 PM | 2001-03-08 |  | NPEPPIN |  | MassPerMass | mg/kg | Y | (mass conc.) |  | 7439-96-5 | Metals - Total; | Metals - Total; EMS code: MN-T | CHEMICAL | Total | LAB |  |  |  | 28 | 8411be7c-d1ae-4d50-9ab1-f721aa00f612 | TRUE | 89561d96-834a-4e9c-aa57-2d9c4c89640d
Manganese Total (mass conc.) | MN-T | ug/g | Manganese Total | EQ02 | EQUIS (ug/g) | EQUIS (ug/g) | 1 | N | Y | Y |  |  |  | 10/23/1996 12:08:28 AM | 1996-04-12 | 6/3/1998 6:51:37 PM | EMS |  | MassPerMass | mg/kg | Y | (mass conc.) |  | 7439-96-5 | Metals - Total; | Metals - Total; EMS code: MN-T | CHEMICAL | Total | LAB |  |  |  | 28 | 8411be7c-d1ae-4d50-9ab1-f721aa00f612 | TRUE | 89561d96-834a-4e9c-aa57-2d9c4c89640d
Manganese Total (mass conc.) | MN-T | ug/g | Manganese Total | X230 | Hom,HNO3/HCl,ICP | The sample is dried, ground to pass 100 mesh, and digested with a nitric-hydrochloric acid mixture to solubilize the solid matter and to remove the organic material by oxidation and volatilization. The completed digests are submitted to metals instrumentation personnel for metals analysis by Inductively Coupled Atomic Emission Spectrophotometry (ICP-AES), or hydride analysis by atomic absorption. | 0.5 | Y | Y | Y |  | 2/12/2002 | 12/30/2005 | 2/3/2006 1:13:13 AM | 1996-04-12 | 6/3/1998 6:51:37 PM | EMS |  | MassPerMass | mg/kg | Y | (mass conc.) |  | 7439-96-5 | Metals - Total; | Metals - Total; EMS code: MN-T | CHEMICAL | Total | LAB |  |  |  | 28 | 8411be7c-d1ae-4d50-9ab1-f721aa00f612 | TRUE | 89561d96-834a-4e9c-aa57-2d9c4c89640d
Manganese Total (mass conc.) | MN-T | ug/g | Manganese Total | FS01 | D&G,Nitric/HCl:ICP | Samples are dried at 60 C, then either sieved to -100mesh (150 um) and rolled to homogenize, or finely ground with a mortar and pestle or a shatter box laboratory mill and rolled (depending on the submitter's requirements). The samples are then weighed into Teflon digestion liners and digested with HNO3 and HCl in a microwave oven. Samples are cooled, volumized, and allowed to settle overnight before being decanted. Analysis is then performed via Inductively Coupled Argon Plasma Atomic Emission Spectrometry (ICP-AES) (Simultaneous multi element analysis). In ICP Spectrometry, the liquid sample is pumped to the nebulizer, where it is convertd into an aerosol. the nebulizer carrier gas flow than transports the wet aerosol past the impact bead, where the large droplets condense out and flow to the waste container. The remaining fine aerosol is carried into the plasma. There, the high temperature desolvates the aerosol and dissociates the sample material into individual atoms and ions, which are excited to emit light at wavelengths characteristic of the elements present. A diffraction grating in the spectrometer diffracts the various wavelengths of light through exit slits to the photo-multiplier tubes, which convert the light energy to electronic signals. | 0.2 | Y | Y | Y |  | 8/30/1996 1:52:00 PM | 12/1/2010 | 12/9/2010 3:55:27 PM | 1996-11-20 | 6/3/1998 6:51:46 PM | MPAK |  | MassPerMass | mg/kg | Y | (mass conc.) |  | 7439-96-5 | Metals - Total; | Metals - Total; EMS code: MN-T | CHEMICAL | Total | LAB |  |  |  | 28 | 8411be7c-d1ae-4d50-9ab1-f721aa00f612 | TRUE | 89561d96-834a-4e9c-aa57-2d9c4c89640d
Manganese Total (mass conc.) | MN-T | ug/g | Manganese Total | 0196 | D&G: LTA/HCl: ICP | D&G: LTA/HCl: ICP | 1 | Y | Y | Y |  |  |  | 10/24/1996 2:08:12 PM | 1996-04-12 | 6/3/1998 6:51:37 PM | EMS |  | MassPerMass | mg/kg | Y | (mass conc.) |  | 7439-96-5 | Metals - Total; | Metals - Total; EMS code: MN-T | CHEMICAL | Total | LAB |  |  |  | 28 | 8411be7c-d1ae-4d50-9ab1-f721aa00f612 | TRUE | 89561d96-834a-4e9c-aa57-2d9c4c89640d
Manganese Total (mass conc.) | MN-T | ug/g | Manganese Total | FB04 | Freeze Dry,Hom,Acid Dig,ICP | Sample moisture is determined by weighing samples before and after freeze-drying. Freeze-dried samples are ground in a Braun blender before being weighed into Teflon PFA liners and digested with concentrated HNO3, concentrated HCl, and 50% H2O2 in a microwave oven; which results in a complete sample dissolution. Samples are collected and volumized with Type I water. Analysis is performed via Inductively Coupled Argon Plasma Atomic Emission Spectrometry (ICP-AES) (simultaneous multielement analysis), Graphite Furnace Atomic Absorption Spectrometry (GF-AAS) (low level Cd and Pb analysis), Cold Vapor Atomic Fluorescence Spectrometry (CV-AFS) (Mercury analysis) and/or Flame Atomic Absorption Spectrometry (F-AAS) (K analysis). | 0.08 | Y | Y | Y |  | 8/22/1996 6:11:00 PM | 2/1/2002 2:30:00 PM | 6/23/2003 1:15:31 PM | 1997-02-27 | 6/3/1998 6:51:46 PM | MPAK |  | MassPerMass | mg/kg | Y | (mass conc.) |  | 7439-96-5 | Metals - Total; | Metals - Total; EMS code: MN-T | CHEMICAL | Total | LAB |  |  |  | 28 | 8411be7c-d1ae-4d50-9ab1-f721aa00f612 | TRUE | 89561d96-834a-4e9c-aa57-2d9c4c89640d
Manganese Total (mass conc.) | MN-T | ug/g | Manganese Total | ICPM | Metals in Soil by CRC ICPMS | This analysis is carried out using procedures from CSR Analytical Method: "Strong Acid Leachable Metals (SALM) in Soil", BC Ministry of Environment, 26 June 2009, and procedures adapted from EPA Method 200.2. The sample is manually homogenized, dried at 60 degrees Celsius, sieved through a 63 um (230 mesh) sieve, and a representative subsample of the dry material is weighed. The sample is then digested at 95 degrees Celsius for 2 hours by block digester using concentrated nitric and hydrochloric acids. Instrumental analysis is by collision cell inductively coupled plasma - mass spectrometry (modifed from EPA Method 6020A). Method Limitation: This method is not a total digestion technique. It is a very strong acid digestion that is intended to dissolve those metals that may be environmentally available. By design, elements bound in silicate structures are not normally dissolved by this procedure as they are not usually mobile in the environment. | 0.2 | Y | Y | Y |  | 9/19/2017 | 9/24/2023 | 1/12/2024 11:16:52 AM | 2018-01-09 |  | JKROGH |  | MassPerMass | mg/kg | Y | (mass conc.) |  | 7439-96-5 | Metals - Total; | Metals - Total; EMS code: MN-T | CHEMICAL | Total | LAB |  |  |  | 28 | 8411be7c-d1ae-4d50-9ab1-f721aa00f612 | TRUE | 89561d96-834a-4e9c-aa57-2d9c4c89640d
Manganese Total (mass conc.) | MN-T | ug/g | Manganese Total | E496 | CSSS (1993) 11 | CSSS (1993) 11: Plant available micro nutrients (Cu; Fe; Mn; Zn) are determined by extraction using 0.005 M DTPA followed by analysis using ICPOES. | 0.05 | Y | Y | Y |  |  |  |  | 2024-02-27 |  | RDGIBSON |  | MassPerMass | mg/kg | Y | (mass conc.) |  | 7439-96-5 | Metals - Total; | Metals - Total; EMS code: MN-T | CHEMICAL | Total | LAB |  |  |  | 28 | 8411be7c-d1ae-4d50-9ab1-f721aa00f612 | TRUE | 89561d96-834a-4e9c-aa57-2d9c4c89640d
Manganese Total (mass conc.) | MN-T | ug/g | Manganese Total | X551 | Metals in Biota (dry), total, acid digestion, ICP-SFMS | 0.1 gram of dried, homogenized biota is weighed in a microwave TFM vessel, and 8mL of Nitric Acid and 1mL of Hydrogen Peroxide are added. The sample is digested at 200 degrees C for 15 minutes in a closed vessel high pressure microwave oven. The sample is cooled, the volume adjusted to 100mL and introduced to an iductively coupled argon plasma-sector field mass spectrometer (ICP-SFMS) by pneumatic nebulization. Each respective element is measured at a specific mass to charge ratio, m/z value expressed in amu (atomic mass units), and at a specified instrument resolution. LR: Low Resolution ~300, MR: Mid Resolution ~4000 and HR: Hich Resolution ~10000. Ref: Method number 02-2705, National Laboratory for Environmental Testing, CCIW, Environment Canada, Burlington. Requested April 2003. | 0.05 | Y | Y | Y |  | 8/11/2015 | 10/30/2023 | 11/28/2023 2:21:33 PM | 2004-01-19 |  | UMULLER |  | MassPerMass | mg/kg | Y | (mass conc.) |  | 7439-96-5 | Metals - Total; | Metals - Total; EMS code: MN-T | CHEMICAL | Total | LAB |  |  |  | 28 | 8411be7c-d1ae-4d50-9ab1-f721aa00f612 | TRUE | 89561d96-834a-4e9c-aa57-2d9c4c89640d
Manganese Total (mass conc.) | MN-T | ug/g | Manganese Total | PB02 | PBM,HNO3/HCl dig,dry60C,100mesh, | Performance Based Method. Samples are dried at 60 C and sieved using a .149 mm (100 mesh) sieve. Solid samples are digested with the combination of nitric and hydrochloric acids with a 1:1 ratio of acids. For environmental purposes, strong acid leaches are used routinely since they have the advantage of speed, low cost, and superio reproducibility. All metals trapped within the refractory matrix are unlikely to have environmental consequences. Instrumental analysis of extracts produced using this digestion method can be performed by a variety of techniques. |  | Y | Y | Y |  | 5/24/2001 3:42:00 PM | 11/26/2001 10:23:00 AM | 5/26/2003 2:28:00 PM | 2001-07-18 |  | NPEPPIN |  | MassPerMass | mg/kg | Y | (mass conc.) |  | 7439-96-5 | Metals - Total; | Metals - Total; EMS code: MN-T | CHEMICAL | Total | LAB |  |  |  | 28 | 8411be7c-d1ae-4d50-9ab1-f721aa00f612 | TRUE | 89561d96-834a-4e9c-aa57-2d9c4c89640d
Manganese Total (mass conc.) | MN-T | ug/g | Manganese Total | FS82 | PBM,dry60C,10mesh,SALM-ICP-MS | PBM;dry60C;10mesh;SALM-ICP-MS | 0.2 | Y | Y | Y |  | 5/21/2002 | 7/24/2024 | 7/29/2024 5:17:09 PM | 2002-11-12 |  | UMULLER |  | MassPerMass | mg/kg | Y | (mass conc.) |  | 7439-96-5 | Metals - Total; | Metals - Total; EMS code: MN-T | CHEMICAL | Total | LAB |  |  |  | 28 | 8411be7c-d1ae-4d50-9ab1-f721aa00f612 | TRUE | 89561d96-834a-4e9c-aa57-2d9c4c89640d
Oil&Grease (Mineral) (mass conc.) | MN03 | ug/g | Oil&Grease (Mineral) | 0961 | Ultrasonic CH2Cl2 Extr:G | Ultrasonic CH2Cl2 Extr:G | 100 | Y | Y | Y |  | 5/4/2020 | 5/4/2020 | 5/7/2020 9:52:55 AM | 1996-04-12 | 6/3/1998 6:51:36 PM | EMS |  | MassPerMass | mg/kg | Y | (mass conc.) |  |  | Petroleum Hydrocarbons; | Petroleum Hydrocarbons; EMS code: MN03 | CHEMICAL |  | LAB |  |  |  | 2 | 8411be7c-d1ae-4d50-9ab1-f721aa00f612 | TRUE | 89561d96-834a-4e9c-aa57-2d9c4c89640d
Monobutyl Tin (mass conc.) | MNSN | ug/g | Monobutyl Tin | SN02 | Soil/Grignard/GC/MS | Soil/Grignard/GC/MS | 0.005 | N | Y | Y |  |  |  | 10/24/1996 1:45:43 PM | 1996-04-12 | 6/3/1998 6:51:36 PM | EMS |  | MassPerMass | mg/kg | Y | (mass conc.) |  | 78763-54-9 | Organometallics; | Organometallics; EMS code: MNSN | CHEMICAL |  | LAB |  |  |  | 2 | 8411be7c-d1ae-4d50-9ab1-f721aa00f612 | TRUE | 89561d96-834a-4e9c-aa57-2d9c4c89640d
Molybdenum Extractable (mass conc.) | MO-E | ug/g | Molybdenum Extractable | X230 | Hom,HNO3/HCl,ICP | The sample is dried, ground to pass 100 mesh, and digested with a nitric-hydrochloric acid mixture to solubilize the solid matter and to remove the organic material by oxidation and volatilization. The completed digests are submitted to metals instrumentation personnel for metals analysis by Inductively Coupled Atomic Emission Spectrophotometry (ICP-AES), or hydride analysis by atomic absorption. | 5 | Y | Y | Y |  |  |  | 10/24/1996 2:25:28 PM | 1996-04-12 | 6/3/1998 6:51:37 PM | EMS |  | MassPerMass | mg/kg | Y | (mass conc.) |  | 7439-98-7 | Metals - Extractable; | Metals - Extractable; EMS code: MO-E | CHEMICAL |  | LAB |  |  |  | 2 | 8411be7c-d1ae-4d50-9ab1-f721aa00f612 | TRUE | 89561d96-834a-4e9c-aa57-2d9c4c89640d
Molybdenum Total (mass conc.) | MO-T | ug/g | Molybdenum Total | FS82 | PBM,dry60C,10mesh,SALM-ICP-MS | PBM;dry60C;10mesh;SALM-ICP-MS | 0.1 | Y | Y | Y |  | 5/21/2002 | 7/24/2024 | 7/30/2024 10:00:14 AM | 2002-11-12 |  | UMULLER |  | MassPerMass | mg/kg | Y | (mass conc.) |  | 7439-98-7 | Metals - Total; | Metals - Total; EMS code: MO-T | CHEMICAL | Total | LAB |  |  |  | 28 | 8411be7c-d1ae-4d50-9ab1-f721aa00f612 | TRUE | 89561d96-834a-4e9c-aa57-2d9c4c89640d
Molybdenum Total (mass conc.) | MO-T | ug/g | Molybdenum Total | FB04 | Freeze Dry,Hom,Acid Dig,ICP | Sample moisture is determined by weighing samples before and after freeze-drying. Freeze-dried samples are ground in a Braun blender before being weighed into Teflon PFA liners and digested with concentrated HNO3, concentrated HCl, and 50% H2O2 in a microwave oven; which results in a complete sample dissolution. Samples are collected and volumized with Type I water. Analysis is performed via Inductively Coupled Argon Plasma Atomic Emission Spectrometry (ICP-AES) (simultaneous multielement analysis), Graphite Furnace Atomic Absorption Spectrometry (GF-AAS) (low level Cd and Pb analysis), Cold Vapor Atomic Fluorescence Spectrometry (CV-AFS) (Mercury analysis) and/or Flame Atomic Absorption Spectrometry (F-AAS) (K analysis). | 0.8 | Y | Y | Y |  | 8/22/1996 6:11:00 PM | 2/1/2002 2:30:00 PM | 6/23/2003 1:15:32 PM | 1997-02-27 | 6/3/1998 6:51:46 PM | MPAK |  | MassPerMass | mg/kg | Y | (mass conc.) |  | 7439-98-7 | Metals - Total; | Metals - Total; EMS code: MO-T | CHEMICAL | Total | LAB |  |  |  | 28 | 8411be7c-d1ae-4d50-9ab1-f721aa00f612 | TRUE | 89561d96-834a-4e9c-aa57-2d9c4c89640d
Molybdenum Total (mass conc.) | MO-T | ug/g | Molybdenum Total | PB02 | PBM,HNO3/HCl dig,dry60C,100mesh, | Performance Based Method. Samples are dried at 60 C and sieved using a .149 mm (100 mesh) sieve. Solid samples are digested with the combination of nitric and hydrochloric acids with a 1:1 ratio of acids. For environmental purposes, strong acid leaches are used routinely since they have the advantage of speed, low cost, and superio reproducibility. All metals trapped within the refractory matrix are unlikely to have environmental consequences. Instrumental analysis of extracts produced using this digestion method can be performed by a variety of techniques. |  | Y | Y | Y |  | 5/24/2001 3:42:00 PM | 11/26/2001 10:23:00 AM | 5/26/2003 2:28:05 PM | 2001-07-18 |  | NPEPPIN |  | MassPerMass | mg/kg | Y | (mass conc.) |  | 7439-98-7 | Metals - Total; | Metals - Total; EMS code: MO-T | CHEMICAL | Total | LAB |  |  |  | 28 | 8411be7c-d1ae-4d50-9ab1-f721aa00f612 | TRUE | 89561d96-834a-4e9c-aa57-2d9c4c89640d
Molybdenum Total (mass conc.) | MO-T | ug/g | Molybdenum Total | X551 | Metals in Biota (dry), total, acid digestion, ICP-SFMS | 0.1 gram of dried, homogenized biota is weighed in a microwave TFM vessel, and 8mL of Nitric Acid and 1mL of Hydrogen Peroxide are added. The sample is digested at 200 degrees C for 15 minutes in a closed vessel high pressure microwave oven. The sample is cooled, the volume adjusted to 100mL and introduced to an iductively coupled argon plasma-sector field mass spectrometer (ICP-SFMS) by pneumatic nebulization. Each respective element is measured at a specific mass to charge ratio, m/z value expressed in amu (atomic mass units), and at a specified instrument resolution. LR: Low Resolution ~300, MR: Mid Resolution ~4000 and HR: Hich Resolution ~10000. Ref: Method number 02-2705, National Laboratory for Environmental Testing, CCIW, Environment Canada, Burlington. Requested April 2003. | 0.01 | Y | Y | Y |  | 8/11/2015 | 10/30/2023 | 11/28/2023 2:21:33 PM | 2004-01-19 |  | UMULLER |  | MassPerMass | mg/kg | Y | (mass conc.) |  | 7439-98-7 | Metals - Total; | Metals - Total; EMS code: MO-T | CHEMICAL | Total | LAB |  |  |  | 28 | 8411be7c-d1ae-4d50-9ab1-f721aa00f612 | TRUE | 89561d96-834a-4e9c-aa57-2d9c4c89640d
Molybdenum Total (mass conc.) | MO-T | ug/g | Molybdenum Total | ICPM | Metals in Soil by CRC ICPMS | This analysis is carried out using procedures from CSR Analytical Method: "Strong Acid Leachable Metals (SALM) in Soil", BC Ministry of Environment, 26 June 2009, and procedures adapted from EPA Method 200.2. The sample is manually homogenized, dried at 60 degrees Celsius, sieved through a 63 um (230 mesh) sieve, and a representative subsample of the dry material is weighed. The sample is then digested at 95 degrees Celsius for 2 hours by block digester using concentrated nitric and hydrochloric acids. Instrumental analysis is by collision cell inductively coupled plasma - mass spectrometry (modifed from EPA Method 6020A). Method Limitation: This method is not a total digestion technique. It is a very strong acid digestion that is intended to dissolve those metals that may be environmentally available. By design, elements bound in silicate structures are not normally dissolved by this procedure as they are not usually mobile in the environment. | 0.1 | Y | Y | Y |  | 9/19/2017 | 9/24/2023 | 1/12/2024 11:16:52 AM | 2018-01-09 |  | JKROGH |  | MassPerMass | mg/kg | Y | (mass conc.) |  | 7439-98-7 | Metals - Total; | Metals - Total; EMS code: MO-T | CHEMICAL | Total | LAB |  |  |  | 28 | 8411be7c-d1ae-4d50-9ab1-f721aa00f612 | TRUE | 89561d96-834a-4e9c-aa57-2d9c4c89640d
Molybdenum Total (mass conc.) | MO-T | ug/g | Molybdenum Total | 0192 | Hom, Nitric/Perchlor,ICP | Sample already in a dry state so does not require drying before homogenization and nitric perchlorid digestion followed by ICP analysis. | 1 | Y | Y | Y |  |  |  | 10/24/1996 12:50:25 PM | 1996-04-12 | 6/3/1998 6:51:37 PM | EMS |  | MassPerMass | mg/kg | Y | (mass conc.) |  | 7439-98-7 | Metals - Total; | Metals - Total; EMS code: MO-T | CHEMICAL | Total | LAB |  |  |  | 28 | 8411be7c-d1ae-4d50-9ab1-f721aa00f612 | TRUE | 89561d96-834a-4e9c-aa57-2d9c4c89640d
Molybdenum Total (mass conc.) | MO-T | ug/g | Molybdenum Total | EQ02 | EQUIS (ug/g) | EQUIS (ug/g) | 1 | N | Y | Y |  |  |  | 10/23/1996 12:08:28 AM | 1996-04-12 | 6/3/1998 6:51:41 PM | EMS |  | MassPerMass | mg/kg | Y | (mass conc.) |  | 7439-98-7 | Metals - Total; | Metals - Total; EMS code: MO-T | CHEMICAL | Total | LAB |  |  |  | 28 | 8411be7c-d1ae-4d50-9ab1-f721aa00f612 | TRUE | 89561d96-834a-4e9c-aa57-2d9c4c89640d
Molybdenum Total (mass conc.) | MO-T | ug/g | Molybdenum Total | FS89 | Homo,HNO3 dig,ICP-AES | Homo;HNO3 dig;ICP-AES | 2 | Y | Y | Y |  | 1/5/2001 | 8/20/2001 12:00:00 PM | 10/23/2002 1:42:47 PM | 2001-03-08 |  | NPEPPIN |  | MassPerMass | mg/kg | Y | (mass conc.) |  | 7439-98-7 | Metals - Total; | Metals - Total; EMS code: MO-T | CHEMICAL | Total | LAB |  |  |  | 28 | 8411be7c-d1ae-4d50-9ab1-f721aa00f612 | TRUE | 89561d96-834a-4e9c-aa57-2d9c4c89640d
Molybdenum Total (mass conc.) | MO-T | ug/g | Molybdenum Total | 0190 | D&G:N/P Dig:ICP Anal. | Sample is dried and grind-mixed before nitric perchloric digestion followed by ICP analysis. | 1 | Y | Y | Y |  |  |  | 10/24/1996 3:06:16 PM | 1996-04-12 | 6/3/1998 6:51:41 PM | EMS |  | MassPerMass | mg/kg | Y | (mass conc.) |  | 7439-98-7 | Metals - Total; | Metals - Total; EMS code: MO-T | CHEMICAL | Total | LAB |  |  |  | 28 | 8411be7c-d1ae-4d50-9ab1-f721aa00f612 | TRUE | 89561d96-834a-4e9c-aa57-2d9c4c89640d
Molybdenum Total (mass conc.) | MO-T | ug/g | Molybdenum Total | FS01 | D&G,Nitric/HCl:ICP | Samples are dried at 60 C, then either sieved to -100mesh (150 um) and rolled to homogenize, or finely ground with a mortar and pestle or a shatter box laboratory mill and rolled (depending on the submitter's requirements). The samples are then weighed into Teflon digestion liners and digested with HNO3 and HCl in a microwave oven. Samples are cooled, volumized, and allowed to settle overnight before being decanted. Analysis is then performed via Inductively Coupled Argon Plasma Atomic Emission Spectrometry (ICP-AES) (Simultaneous multi element analysis). In ICP Spectrometry, the liquid sample is pumped to the nebulizer, where it is convertd into an aerosol. the nebulizer carrier gas flow than transports the wet aerosol past the impact bead, where the large droplets condense out and flow to the waste container. The remaining fine aerosol is carried into the plasma. There, the high temperature desolvates the aerosol and dissociates the sample material into individual atoms and ions, which are excited to emit light at wavelengths characteristic of the elements present. A diffraction grating in the spectrometer diffracts the various wavelengths of light through exit slits to the photo-multiplier tubes, which convert the light energy to electronic signals. | 2 | Y | Y | Y |  | 8/30/1996 1:52:00 PM | 10/10/2007 | 5/24/2008 1:15:02 AM | 1996-11-20 | 6/3/1998 6:51:46 PM | MPAK |  | MassPerMass | mg/kg | Y | (mass conc.) |  | 7439-98-7 | Metals - Total; | Metals - Total; EMS code: MO-T | CHEMICAL | Total | LAB |  |  |  | 28 | 8411be7c-d1ae-4d50-9ab1-f721aa00f612 | TRUE | 89561d96-834a-4e9c-aa57-2d9c4c89640d
Molybdenum Total (mass conc.) | MO-T | ug/g | Molybdenum Total | 0031 | ICP | ICP | 4 | Y | Y | Y |  |  |  | 10/23/1996 11:03:49 PM | 1996-10-11 | 6/3/1998 6:51:46 PM | NPEPPIN |  | MassPerMass | mg/kg | Y | (mass conc.) |  | 7439-98-7 | Metals - Total; | Metals - Total; EMS code: MO-T | CHEMICAL | Total | LAB |  |  |  | 28 | 8411be7c-d1ae-4d50-9ab1-f721aa00f612 | TRUE | 89561d96-834a-4e9c-aa57-2d9c4c89640d
Molybdenum Total (mass conc.) | MO-T | ug/g | Molybdenum Total | MTID | MET-DRY-CCMS-VA | Metals in Tissue by CRC ICPMS (DRY) Methodology: This method is conducted following British Columbia Lab Manual method "Metals in Animal Tissue and Vegetation (Biota) - Prescriptive". Tissue samples are homogenized and sub-sampled prior to hotblock digestion with nitric and hydrochloric acids, in combination with addition of hydrogen peroxide. Instrumental analysis is by collision cell inductively coupled plasma - mass spectrometry (modified from EPA Method 6020A). Method Limitation: This method employs a strong acid/peroxide digestion, and is intended to provide a conservative estimate of bio-available metals. Near complete recoveries are achieved for most toxicologically important metals, but elements associated with recalcitrant minerals may be only partially recovered. | 0.02 | Y | Y | Y |  | 8/13/2014 | 9/13/2022 | 10/26/2022 7:14:15 AM | 2015-03-09 | 3/11/2015 4:12:05 PM | RDGIBSON | EMS | MassPerMass | mg/kg | Y | (mass conc.) |  | 7439-98-7 | Metals - Total; | Metals - Total; EMS code: MO-T | CHEMICAL | Total | LAB |  |  |  | 28 | 8411be7c-d1ae-4d50-9ab1-f721aa00f612 | TRUE | 89561d96-834a-4e9c-aa57-2d9c4c89640d
Molybdenum Total (mass conc.) | MO-T | ug/g | Molybdenum Total | X230 | Hom,HNO3/HCl,ICP | The sample is dried, ground to pass 100 mesh, and digested with a nitric-hydrochloric acid mixture to solubilize the solid matter and to remove the organic material by oxidation and volatilization. The completed digests are submitted to metals instrumentation personnel for metals analysis by Inductively Coupled Atomic Emission Spectrophotometry (ICP-AES), or hydride analysis by atomic absorption. | 1 | Y | Y | Y |  | 2/12/2002 | 12/30/2005 | 2/3/2006 1:13:13 AM | 1996-04-12 | 6/3/1998 6:51:37 PM | EMS |  | MassPerMass | mg/kg | Y | (mass conc.) |  | 7439-98-7 | Metals - Total; | Metals - Total; EMS code: MO-T | CHEMICAL | Total | LAB |  |  |  | 28 | 8411be7c-d1ae-4d50-9ab1-f721aa00f612 | TRUE | 89561d96-834a-4e9c-aa57-2d9c4c89640d
Molybdenum Total (mass conc.) | MO-T | ug/g | Molybdenum Total | 0196 | D&G: LTA/HCl: ICP | D&G: LTA/HCl: ICP | 1 | Y | Y | Y |  |  |  | 10/24/1996 2:08:12 PM | 1996-04-12 | 6/3/1998 6:51:37 PM | EMS |  | MassPerMass | mg/kg | Y | (mass conc.) |  | 7439-98-7 | Metals - Total; | Metals - Total; EMS code: MO-T | CHEMICAL | Total | LAB |  |  |  | 28 | 8411be7c-d1ae-4d50-9ab1-f721aa00f612 | TRUE | 89561d96-834a-4e9c-aa57-2d9c4c89640d
Met.Tert.Butyl Ether (mass conc.) | MTBE | ug/g | Met.Tert.Butyl Ether | MS02 | Purge&Trap GC/MS (VOC-S) | Purge&Trap GC/MS (VOC-S) |  | Y | Y | Y |  | 1/14/2022 | 10/28/2022 5:04:00 PM | 1/11/2024 1:07:08 PM | 2007-08-02 |  | RDGIBSON |  | MassPerMass | mg/kg | Y | (mass conc.) |  | 1634-04-4 | Volatile Organic Compounds (VOCs); | Volatile Organic Compounds (VOCs); EMS code: MTBE | CHEMICAL |  | LAB |  |  |  | 6 | 8411be7c-d1ae-4d50-9ab1-f721aa00f612 | TRUE | 89561d96-834a-4e9c-aa57-2d9c4c89640d
Met.Tert.Butyl Ether (mass conc.) | MTBE | ug/g | Met.Tert.Butyl Ether | MEOH | MeOH extrac,GC/FID,nC6-nC10 | MeOH extrac;GC/FID;nC6-nC10. EPA8260B; 5021; 5035; BC MOE | 0.2 | Y | Y | Y |  | 5/21/2015 | 8/11/2019 | 8/13/2019 10:56:08 AM | 2015-05-26 |  | RDGIBSON |  | MassPerMass | mg/kg | Y | (mass conc.) |  | 1634-04-4 | Volatile Organic Compounds (VOCs); | Volatile Organic Compounds (VOCs); EMS code: MTBE | CHEMICAL |  | LAB |  |  |  | 6 | 8411be7c-d1ae-4d50-9ab1-f721aa00f612 | TRUE | 89561d96-834a-4e9c-aa57-2d9c4c89640d
Met.Tert.Butyl Ether (mass conc.) | MTBE | ug/g | Met.Tert.Butyl Ether | FS04 | Static Headspace:HRGC/LRMS | Static Headspace anaylsis is a method for the determination of volatile compounds in liquids and/or solids by analysing the vapour phase of a sample in a closed system; in this case a sealed vial. Static Headspace is sometimes referred to as Equilibrium Headspace because the vapour phase above the sample in a sealed vial is brought into thermodynamic equilibrium with the sample prior to analysis. Volatile organic compounds are thermally extracted from the sample matrix by Static Headspace sampling and introduced directly to a thick-film megabore GC column. Compounds eluting from the GC column are introduced into a Mass Spectrometer and target compounds are identified by a comparison of both retention times and mass spectra with those of reference standards stored in a computerized data system. Reference retention times and mass spectra for analytes are obtained by the measurement of calibration standards under precisely the same extraction conditions used for samples. The concentration of each identified component is measured by relating the response of the sample quantitation mass ions to the response of the quantitation mass ions of a series of external standards. A deuterated surrogate recovery standard is added to provide information on matrix effects. | 0.1 | Y | Y | Y |  | 3/4/2013 6:06:00 PM | 3/7/2013 3:50:00 AM | 3/19/2013 1:15:55 PM | 2010-11-16 |  | RDGIBSON |  | MassPerMass | mg/kg | Y | (mass conc.) |  | 1634-04-4 | Volatile Organic Compounds (VOCs); | Volatile Organic Compounds (VOCs); EMS code: MTBE | CHEMICAL |  | LAB |  |  |  | 6 | 8411be7c-d1ae-4d50-9ab1-f721aa00f612 | TRUE | 89561d96-834a-4e9c-aa57-2d9c4c89640d
Naled (mass conc.) | N001 | ug/g | Naled | FS16 | DCM/MEOH extr'n,DCM,conc'n,HRGC-PFPD/N,P det'n | Sediment samples are shaken with a mixture of Dichloromethane and Methanol, filtered, then extracted with Dichloromethane. The extract is then concentrated and analysed using High Resolution Gas Chromatography with Pulsed Flame Photometric Detection. Confirmation, if required, is by High Resolution Gas Chromatography with Nitrogen Phosphorus Detection. | 0.1 | Y | Y | Y |  | 4/24/2002 4:00:00 PM | 4/24/2002 4:00:00 PM | 2/12/2004 1:02:37 AM | 1999-06-28 |  | NPEPPIN |  | MassPerMass | mg/kg | Y | (mass conc.) |  | 300-76-5 | Pesticides; | Pesticides; EMS code: N001 | CHEMICAL |  | LAB |  |  |  | 4 | 8411be7c-d1ae-4d50-9ab1-f721aa00f612 | TRUE | 89561d96-834a-4e9c-aa57-2d9c4c89640d
Naled (mass conc.) | N001 | ug/g | Naled | ZN03 | DCM+Ac.Extr:GC/MS | DCM+Ac.Extr:GC/MS EPA 8270E (mod) | 0.01 | Y | Y | Y |  | 4/20/2002 10:25:00 AM | 10/16/2002 3:20:00 PM | 2/26/2004 1:05:29 AM | 1999-11-16 |  | NPEPPIN |  | MassPerMass | mg/kg | Y | (mass conc.) |  | 300-76-5 | Pesticides; | Pesticides; EMS code: N001 | CHEMICAL |  | LAB |  |  |  | 4 | 8411be7c-d1ae-4d50-9ab1-f721aa00f612 | TRUE | 89561d96-834a-4e9c-aa57-2d9c4c89640d
Neoabietic Acid (mass conc.) | N005 | ug/g | Neoabietic Acid | FS05 | MeOH,DCM extr:HRGC/LRMS | Sediment samples are extracted by shaking with Methanol in a screw cap centrifuge bottle. The extracts are rotary evaporated and the resulting residues, containing the Resin Acids and other solvent soluble organics, are then redissolved in Methanol, transferred to small glass vials, methylated with Diazomethane then evaporated to dryness under Nitrogen. [Methylation Reaction R-COOH(Resin/Fatty Acids) + CH2N2 (Diazomethane) = R-COOCH3 (Methyl ester) + N2] The residue is re-dissolved in Methyl t-Butyl Ether (MTBE) and injected on a High Resolution Gas Chromatograph / Low Resolution Mass Spectrometer (HRGC/LRMS) system for analysis. LRMS data is acquired in Total Ion Mode (TIM) and quantitation is performed using selected mass ions. Positive identification of the various Resin Acids is made on the basis of a comparison of absolute retention times to those of the external standards and computer based mass spectral mass/intensity library matching routines. | 0.2 | Y | Y | Y |  | 9/14/2001 3:29:00 PM | 12/13/2002 12:55:00 PM | 3/27/2004 1:09:21 AM | 1996-09-16 | 6/3/1998 6:51:44 PM | MPAK |  | MassPerMass | mg/kg | Y | (mass conc.) |  | 471-77-2 | Organics; | Organics; EMS code: N005 | CHEMICAL |  | LAB |  |  |  | 2 | 8411be7c-d1ae-4d50-9ab1-f721aa00f612 | TRUE | 89561d96-834a-4e9c-aa57-2d9c4c89640d
Nitrophenol-2 (mass conc.) | N030 | ug/g | Nitrophenol-2 | E8041S | EPA 8041A for soil | See EPA 8041A | 0.05 | Y | Y | Y |  | 1/14/2022 | 2/5/2022 | 1/11/2024 1:07:08 PM | 2022-06-23 |  | EMS |  | MassPerMass | mg/kg | Y | (mass conc.) |  | 136-83-4 | Organics; | Organics; EMS code: N030 | CHEMICAL |  | LAB |  |  |  | 2 | 8411be7c-d1ae-4d50-9ab1-f721aa00f612 | TRUE | 89561d96-834a-4e9c-aa57-2d9c4c89640d
Nitrophenol-4 (mass conc.) | N031 | ug/g | Nitrophenol-4 | E8041S | EPA 8041A for soil | See EPA 8041A | 0.05 | Y | Y | Y |  | 1/14/2022 | 2/5/2022 | 1/11/2024 1:07:08 PM | 2022-06-23 |  | EMS |  | MassPerMass | mg/kg | Y | (mass conc.) |  | 104-40-5 | Organics; | Organics; EMS code: N031 | CHEMICAL |  | LAB |  |  |  | 2 | 8411be7c-d1ae-4d50-9ab1-f721aa00f612 | TRUE | 89561d96-834a-4e9c-aa57-2d9c4c89640d
Sodium Extractable (mass conc.) | NA-E | ug/g | Sodium Extractable | CAL2 | Calculation (ug/g) | Calculation (ug/g) | 1 | Y | Y | Y |  | 1/11/2022 | 2/7/2023 | 1/11/2024 1:07:08 PM | 2022-07-06 |  | EMS |  | MassPerMass | mg/kg | Y | (mass conc.) |  | 7440-23-5 | Metals - Extractable; | Metals - Extractable; EMS code: NA-E | CHEMICAL | Extractable | LAB |  |  |  | 4 | 8411be7c-d1ae-4d50-9ab1-f721aa00f612 | TRUE | 89561d96-834a-4e9c-aa57-2d9c4c89640d
Sodium Extractable (mass conc.) | NA-E | ug/g | Sodium Extractable | ASCE | Ammonium Acetate soil colloid exchange | Available metals - Ammonium Acetate soil colloid exchange sites displacement |  | Y | Y | Y |  | 10/31/2022 | 10/31/2022 | 11/22/2022 2:40:39 PM | 2007-10-04 |  | RDGIBSON |  | MassPerMass | mg/kg | Y | (mass conc.) |  | 7440-23-5 | Metals - Extractable; | Metals - Extractable; EMS code: NA-E | CHEMICAL | Extractable | LAB |  |  |  | 4 | 8411be7c-d1ae-4d50-9ab1-f721aa00f612 | TRUE | 89561d96-834a-4e9c-aa57-2d9c4c89640d
Sodium-Soluble ion content (mass conc.) | NA-S | ug/g | Sodium-Soluble ion content | CAL2 | Calculation (ug/g) | Calculation (ug/g) | 1 | Y | Y | Y |  |  |  |  | 2024-02-02 |  | EMS |  | MassPerMass | mg/kg | Y | (mass conc.) |  | 7440-23-5 | Metals - Soluble; | Metals - Soluble; EMS code: NA-S | CHEMICAL | Soluble | LAB |  |  |  | 2 | 8411be7c-d1ae-4d50-9ab1-f721aa00f612 | TRUE | 89561d96-834a-4e9c-aa57-2d9c4c89640d
Sodium Total (mass conc.) | NA-T | ug/g | Sodium Total | PB02 | PBM,HNO3/HCl dig,dry60C,100mesh, | Performance Based Method. Samples are dried at 60 C and sieved using a .149 mm (100 mesh) sieve. Solid samples are digested with the combination of nitric and hydrochloric acids with a 1:1 ratio of acids. For environmental purposes, strong acid leaches are used routinely since they have the advantage of speed, low cost, and superio reproducibility. All metals trapped within the refractory matrix are unlikely to have environmental consequences. Instrumental analysis of extracts produced using this digestion method can be performed by a variety of techniques. |  | Y | Y | Y |  | 9/13/2001 | 9/13/2001 | 11/6/2002 3:52:37 PM | 2001-07-18 |  | NPEPPIN |  | MassPerMass | mg/kg | Y | (mass conc.) |  | 7440-23-5 | Metals - Total; | Metals - Total; EMS code: NA-T | CHEMICAL | Total | LAB |  |  |  | 18 | 8411be7c-d1ae-4d50-9ab1-f721aa00f612 | TRUE | 89561d96-834a-4e9c-aa57-2d9c4c89640d
Sodium Total (mass conc.) | NA-T | ug/g | Sodium Total | X551 | Metals in Biota (dry), total, acid digestion, ICP-SFMS | 0.1 gram of dried, homogenized biota is weighed in a microwave TFM vessel, and 8mL of Nitric Acid and 1mL of Hydrogen Peroxide are added. The sample is digested at 200 degrees C for 15 minutes in a closed vessel high pressure microwave oven. The sample is cooled, the volume adjusted to 100mL and introduced to an iductively coupled argon plasma-sector field mass spectrometer (ICP-SFMS) by pneumatic nebulization. Each respective element is measured at a specific mass to charge ratio, m/z value expressed in amu (atomic mass units), and at a specified instrument resolution. LR: Low Resolution ~300, MR: Mid Resolution ~4000 and HR: Hich Resolution ~10000. Ref: Method number 02-2705, National Laboratory for Environmental Testing, CCIW, Environment Canada, Burlington. Requested April 2003. | 20 | Y | Y | Y |  | 8/11/2015 | 10/30/2023 | 11/28/2023 2:21:33 PM | 2015-03-11 |  | RDGIBSON |  | MassPerMass | mg/kg | Y | (mass conc.) |  | 7440-23-5 | Metals - Total; | Metals - Total; EMS code: NA-T | CHEMICAL | Total | LAB |  |  |  | 18 | 8411be7c-d1ae-4d50-9ab1-f721aa00f612 | TRUE | 89561d96-834a-4e9c-aa57-2d9c4c89640d
Sodium Total (mass conc.) | NA-T | ug/g | Sodium Total | FS89 | Homo,HNO3 dig,ICP-AES | Homo;HNO3 dig;ICP-AES | 20 | Y | Y | Y |  | 1/5/2001 | 8/20/2001 12:00:00 PM | 10/23/2002 1:42:48 PM | 2001-03-08 |  | NPEPPIN |  | MassPerMass | mg/kg | Y | (mass conc.) |  | 7440-23-5 | Metals - Total; | Metals - Total; EMS code: NA-T | CHEMICAL | Total | LAB |  |  |  | 18 | 8411be7c-d1ae-4d50-9ab1-f721aa00f612 | TRUE | 89561d96-834a-4e9c-aa57-2d9c4c89640d
Sodium Total (mass conc.) | NA-T | ug/g | Sodium Total | ICPM | Metals in Soil by CRC ICPMS | This analysis is carried out using procedures from CSR Analytical Method: "Strong Acid Leachable Metals (SALM) in Soil", BC Ministry of Environment, 26 June 2009, and procedures adapted from EPA Method 200.2. The sample is manually homogenized, dried at 60 degrees Celsius, sieved through a 63 um (230 mesh) sieve, and a representative subsample of the dry material is weighed. The sample is then digested at 95 degrees Celsius for 2 hours by block digester using concentrated nitric and hydrochloric acids. Instrumental analysis is by collision cell inductively coupled plasma - mass spectrometry (modifed from EPA Method 6020A). Method Limitation: This method is not a total digestion technique. It is a very strong acid digestion that is intended to dissolve those metals that may be environmentally available. By design, elements bound in silicate structures are not normally dissolved by this procedure as they are not usually mobile in the environment. | 100 | Y | Y | Y |  | 9/19/2017 | 9/24/2023 | 1/12/2024 11:16:52 AM | 2018-01-09 |  | JKROGH |  | MassPerMass | mg/kg | Y | (mass conc.) |  | 7440-23-5 | Metals - Total; | Metals - Total; EMS code: NA-T | CHEMICAL | Total | LAB |  |  |  | 18 | 8411be7c-d1ae-4d50-9ab1-f721aa00f612 | TRUE | 89561d96-834a-4e9c-aa57-2d9c4c89640d
Sodium Total (mass conc.) | NA-T | ug/g | Sodium Total | FB04 | Freeze Dry,Hom,Acid Dig,ICP | Sample moisture is determined by weighing samples before and after freeze-drying. Freeze-dried samples are ground in a Braun blender before being weighed into Teflon PFA liners and digested with concentrated HNO3, concentrated HCl, and 50% H2O2 in a microwave oven; which results in a complete sample dissolution. Samples are collected and volumized with Type I water. Analysis is performed via Inductively Coupled Argon Plasma Atomic Emission Spectrometry (ICP-AES) (simultaneous multielement analysis), Graphite Furnace Atomic Absorption Spectrometry (GF-AAS) (low level Cd and Pb analysis), Cold Vapor Atomic Fluorescence Spectrometry (CV-AFS) (Mercury analysis) and/or Flame Atomic Absorption Spectrometry (F-AAS) (K analysis). | 8 | Y | Y | Y |  | 8/22/1996 6:11:00 PM | 2/1/2002 2:30:00 PM | 6/23/2003 1:15:32 PM | 1996-06-19 | 6/3/1998 6:51:44 PM | MPAK |  | MassPerMass | mg/kg | Y | (mass conc.) |  | 7440-23-5 | Metals - Total; | Metals - Total; EMS code: NA-T | CHEMICAL | Total | LAB |  |  |  | 18 | 8411be7c-d1ae-4d50-9ab1-f721aa00f612 | TRUE | 89561d96-834a-4e9c-aa57-2d9c4c89640d
Sodium Total (mass conc.) | NA-T | ug/g | Sodium Total | MTID | MET-DRY-CCMS-VA | Metals in Tissue by CRC ICPMS (DRY) Methodology: This method is conducted following British Columbia Lab Manual method "Metals in Animal Tissue and Vegetation (Biota) - Prescriptive". Tissue samples are homogenized and sub-sampled prior to hotblock digestion with nitric and hydrochloric acids, in combination with addition of hydrogen peroxide. Instrumental analysis is by collision cell inductively coupled plasma - mass spectrometry (modified from EPA Method 6020A). Method Limitation: This method employs a strong acid/peroxide digestion, and is intended to provide a conservative estimate of bio-available metals. Near complete recoveries are achieved for most toxicologically important metals, but elements associated with recalcitrant minerals may be only partially recovered. | 20 | Y | Y | Y |  | 8/13/2014 | 9/8/2022 | 10/26/2022 7:14:15 AM | 2015-03-09 | 3/11/2015 4:12:05 PM | RDGIBSON | EMS | MassPerMass | mg/kg | Y | (mass conc.) |  | 7440-23-5 | Metals - Total; | Metals - Total; EMS code: NA-T | CHEMICAL | Total | LAB |  |  |  | 18 | 8411be7c-d1ae-4d50-9ab1-f721aa00f612 | TRUE | 89561d96-834a-4e9c-aa57-2d9c4c89640d
Sodium Total (mass conc.) | NA-T | ug/g | Sodium Total | FS01 | D&G,Nitric/HCl:ICP | Samples are dried at 60 C, then either sieved to -100mesh (150 um) and rolled to homogenize, or finely ground with a mortar and pestle or a shatter box laboratory mill and rolled (depending on the submitter's requirements). The samples are then weighed into Teflon digestion liners and digested with HNO3 and HCl in a microwave oven. Samples are cooled, volumized, and allowed to settle overnight before being decanted. Analysis is then performed via Inductively Coupled Argon Plasma Atomic Emission Spectrometry (ICP-AES) (Simultaneous multi element analysis). In ICP Spectrometry, the liquid sample is pumped to the nebulizer, where it is convertd into an aerosol. the nebulizer carrier gas flow than transports the wet aerosol past the impact bead, where the large droplets condense out and flow to the waste container. The remaining fine aerosol is carried into the plasma. There, the high temperature desolvates the aerosol and dissociates the sample material into individual atoms and ions, which are excited to emit light at wavelengths characteristic of the elements present. A diffraction grating in the spectrometer diffracts the various wavelengths of light through exit slits to the photo-multiplier tubes, which convert the light energy to electronic signals. | 20 | Y | Y | Y |  | 8/30/1996 1:52:00 PM | 10/10/2007 | 5/24/2008 1:15:03 AM | 1996-06-19 | 6/3/1998 6:51:44 PM | MPAK |  | MassPerMass | mg/kg | Y | (mass conc.) |  | 7440-23-5 | Metals - Total; | Metals - Total; EMS code: NA-T | CHEMICAL | Total | LAB |  |  |  | 18 | 8411be7c-d1ae-4d50-9ab1-f721aa00f612 | TRUE | 89561d96-834a-4e9c-aa57-2d9c4c89640d
Sodium Total (mass conc.) | NA-T | ug/g | Sodium Total | FS82 | PBM,dry60C,10mesh,SALM-ICP-MS | PBM;dry60C;10mesh;SALM-ICP-MS | 100 | Y | Y | Y |  | 5/21/2002 | 7/24/2024 | 7/29/2024 5:17:09 PM | 2002-11-12 |  | UMULLER |  | MassPerMass | mg/kg | Y | (mass conc.) |  | 7440-23-5 | Metals - Total; | Metals - Total; EMS code: NA-T | CHEMICAL | Total | LAB |  |  |  | 18 | 8411be7c-d1ae-4d50-9ab1-f721aa00f612 | TRUE | 89561d96-834a-4e9c-aa57-2d9c4c89640d
Sodium Total (mass conc.) | NA-T | ug/g | Sodium Total | X230 | Hom,HNO3/HCl,ICP | The sample is dried, ground to pass 100 mesh, and digested with a nitric-hydrochloric acid mixture to solubilize the solid matter and to remove the organic material by oxidation and volatilization. The completed digests are submitted to metals instrumentation personnel for metals analysis by Inductively Coupled Atomic Emission Spectrophotometry (ICP-AES), or hydride analysis by atomic absorption. | 10 | Y | Y | Y |  | 2/12/2002 | 12/30/2005 | 2/3/2006 1:13:13 AM | 1998-11-05 |  | NPEPPIN |  | MassPerMass | mg/kg | Y | (mass conc.) |  | 7440-23-5 | Metals - Total; | Metals - Total; EMS code: NA-T | CHEMICAL | Total | LAB |  |  |  | 18 | 8411be7c-d1ae-4d50-9ab1-f721aa00f612 | TRUE | 89561d96-834a-4e9c-aa57-2d9c4c89640d
Nonylphenol Diethoxylates (mass conc.) | NDE | ug/g | Nonylphenol Diethoxylates | A849 | J. of Chrom. A849 (1999) 467-482 | Sample is derivatized and injected directly. Each compound is separated by reversed phase HPLC and analyzed by Electro Spray Ionization MS/MS detection using Triple Quadrupole MS/MS detector. Internal standards are used for quantitation. | 0.0625 | Y | Y | Y |  | 3/14/2020 | 3/16/2020 | 2/21/2023 2:10:31 PM | 2022-08-08 |  | EMS |  | MassPerMass | mg/kg | Y | (mass conc.) |  | 27176-93-8 | Organics; | Organics; EMS code: NDE | CHEMICAL |  | LAB |  |  |  | 2 | 8411be7c-d1ae-4d50-9ab1-f721aa00f612 | TRUE | 89561d96-834a-4e9c-aa57-2d9c4c89640d
Nickel Extractable (mass conc.) | NI-E | ug/g | Nickel Extractable | X230 | Hom,HNO3/HCl,ICP | The sample is dried, ground to pass 100 mesh, and digested with a nitric-hydrochloric acid mixture to solubilize the solid matter and to remove the organic material by oxidation and volatilization. The completed digests are submitted to metals instrumentation personnel for metals analysis by Inductively Coupled Atomic Emission Spectrophotometry (ICP-AES), or hydride analysis by atomic absorption. | 1 | Y | Y | Y |  |  |  | 10/24/1996 2:25:28 PM | 1996-04-12 | 6/3/1998 6:51:37 PM | EMS |  | MassPerMass | mg/kg | Y | (mass conc.) |  | 7440-02-0 | Metals - Extractable; | Metals - Extractable; EMS code: NI-E | CHEMICAL | Extractable | LAB |  |  |  | 2 | 8411be7c-d1ae-4d50-9ab1-f721aa00f612 | TRUE | 89561d96-834a-4e9c-aa57-2d9c4c89640d
Nickel Total (mass conc.) | NI-T | ug/g | Nickel Total | EQ02 | EQUIS (ug/g) | EQUIS (ug/g) | 5 | N | Y | Y |  |  |  | 10/23/1996 12:08:28 AM | 1996-04-12 | 6/3/1998 6:51:37 PM | EMS |  | MassPerMass | mg/kg | Y | (mass conc.) |  | 7440-02-0 | Metals - Total; | Metals - Total; EMS code: NI-T | CHEMICAL | Total | LAB |  |  |  | 30 | 8411be7c-d1ae-4d50-9ab1-f721aa00f612 | TRUE | 89561d96-834a-4e9c-aa57-2d9c4c89640d
Nickel Total (mass conc.) | NI-T | ug/g | Nickel Total | MTID | MET-DRY-CCMS-VA | Metals in Tissue by CRC ICPMS (DRY) Methodology: This method is conducted following British Columbia Lab Manual method "Metals in Animal Tissue and Vegetation (Biota) - Prescriptive". Tissue samples are homogenized and sub-sampled prior to hotblock digestion with nitric and hydrochloric acids, in combination with addition of hydrogen peroxide. Instrumental analysis is by collision cell inductively coupled plasma - mass spectrometry (modified from EPA Method 6020A). Method Limitation: This method employs a strong acid/peroxide digestion, and is intended to provide a conservative estimate of bio-available metals. Near complete recoveries are achieved for most toxicologically important metals, but elements associated with recalcitrant minerals may be only partially recovered. | 0.2 | Y | Y | Y |  | 8/13/2014 | 9/13/2022 | 10/26/2022 7:14:15 AM | 2015-03-09 | 3/11/2015 4:12:05 PM | RDGIBSON | EMS | MassPerMass | mg/kg | Y | (mass conc.) |  | 7440-02-0 | Metals - Total; | Metals - Total; EMS code: NI-T | CHEMICAL | Total | LAB |  |  |  | 30 | 8411be7c-d1ae-4d50-9ab1-f721aa00f612 | TRUE | 89561d96-834a-4e9c-aa57-2d9c4c89640d
Nickel Total (mass conc.) | NI-T | ug/g | Nickel Total | X551 | Metals in Biota (dry), total, acid digestion, ICP-SFMS | 0.1 gram of dried, homogenized biota is weighed in a microwave TFM vessel, and 8mL of Nitric Acid and 1mL of Hydrogen Peroxide are added. The sample is digested at 200 degrees C for 15 minutes in a closed vessel high pressure microwave oven. The sample is cooled, the volume adjusted to 100mL and introduced to an iductively coupled argon plasma-sector field mass spectrometer (ICP-SFMS) by pneumatic nebulization. Each respective element is measured at a specific mass to charge ratio, m/z value expressed in amu (atomic mass units), and at a specified instrument resolution. LR: Low Resolution ~300, MR: Mid Resolution ~4000 and HR: Hich Resolution ~10000. Ref: Method number 02-2705, National Laboratory for Environmental Testing, CCIW, Environment Canada, Burlington. Requested April 2003. | 0.05 | Y | Y | Y |  | 8/11/2015 | 10/30/2023 | 11/28/2023 2:21:33 PM | 2004-01-19 |  | UMULLER |  | MassPerMass | mg/kg | Y | (mass conc.) |  | 7440-02-0 | Metals - Total; | Metals - Total; EMS code: NI-T | CHEMICAL | Total | LAB |  |  |  | 30 | 8411be7c-d1ae-4d50-9ab1-f721aa00f612 | TRUE | 89561d96-834a-4e9c-aa57-2d9c4c89640d
Nickel Total (mass conc.) | NI-T | ug/g | Nickel Total | X230 | Hom,HNO3/HCl,ICP | The sample is dried, ground to pass 100 mesh, and digested with a nitric-hydrochloric acid mixture to solubilize the solid matter and to remove the organic material by oxidation and volatilization. The completed digests are submitted to metals instrumentation personnel for metals analysis by Inductively Coupled Atomic Emission Spectrophotometry (ICP-AES), or hydride analysis by atomic absorption. | 1.5 | Y | Y | Y |  | 2/12/2002 | 12/30/2005 | 2/3/2006 1:13:13 AM | 1996-04-12 | 6/3/1998 6:51:37 PM | EMS |  | MassPerMass | mg/kg | Y | (mass conc.) |  | 7440-02-0 | Metals - Total; | Metals - Total; EMS code: NI-T | CHEMICAL | Total | LAB |  |  |  | 30 | 8411be7c-d1ae-4d50-9ab1-f721aa00f612 | TRUE | 89561d96-834a-4e9c-aa57-2d9c4c89640d
Nickel Total (mass conc.) | NI-T | ug/g | Nickel Total | 0196 | D&G: LTA/HCl: ICP | D&G: LTA/HCl: ICP | 5 | Y | Y | Y |  |  |  | 10/24/1996 2:08:12 PM | 1996-04-12 | 6/3/1998 6:51:37 PM | EMS |  | MassPerMass | mg/kg | Y | (mass conc.) |  | 7440-02-0 | Metals - Total; | Metals - Total; EMS code: NI-T | CHEMICAL | Total | LAB |  |  |  | 30 | 8411be7c-d1ae-4d50-9ab1-f721aa00f612 | TRUE | 89561d96-834a-4e9c-aa57-2d9c4c89640d
Nickel Total (mass conc.) | NI-T | ug/g | Nickel Total | 0192 | Hom, Nitric/Perchlor,ICP | Sample already in a dry state so does not require drying before homogenization and nitric perchlorid digestion followed by ICP analysis. | 5 | Y | Y | Y |  |  |  | 10/24/1996 12:50:25 PM | 1996-04-12 | 6/3/1998 6:51:41 PM | EMS |  | MassPerMass | mg/kg | Y | (mass conc.) |  | 7440-02-0 | Metals - Total; | Metals - Total; EMS code: NI-T | CHEMICAL | Total | LAB |  |  |  | 30 | 8411be7c-d1ae-4d50-9ab1-f721aa00f612 | TRUE | 89561d96-834a-4e9c-aa57-2d9c4c89640d
Nickel Total (mass conc.) | NI-T | ug/g | Nickel Total | ICPM | Metals in Soil by CRC ICPMS | This analysis is carried out using procedures from CSR Analytical Method: "Strong Acid Leachable Metals (SALM) in Soil", BC Ministry of Environment, 26 June 2009, and procedures adapted from EPA Method 200.2. The sample is manually homogenized, dried at 60 degrees Celsius, sieved through a 63 um (230 mesh) sieve, and a representative subsample of the dry material is weighed. The sample is then digested at 95 degrees Celsius for 2 hours by block digester using concentrated nitric and hydrochloric acids. Instrumental analysis is by collision cell inductively coupled plasma - mass spectrometry (modifed from EPA Method 6020A). Method Limitation: This method is not a total digestion technique. It is a very strong acid digestion that is intended to dissolve those metals that may be environmentally available. By design, elements bound in silicate structures are not normally dissolved by this procedure as they are not usually mobile in the environment. | 0.5 | Y | Y | Y |  | 9/19/2017 | 9/24/2023 | 1/12/2024 11:16:52 AM | 2018-01-09 |  | JKROGH |  | MassPerMass | mg/kg | Y | (mass conc.) |  | 7440-02-0 | Metals - Total; | Metals - Total; EMS code: NI-T | CHEMICAL | Total | LAB |  |  |  | 30 | 8411be7c-d1ae-4d50-9ab1-f721aa00f612 | TRUE | 89561d96-834a-4e9c-aa57-2d9c4c89640d
Nickel Total (mass conc.) | NI-T | ug/g | Nickel Total | FB04 | Freeze Dry,Hom,Acid Dig,ICP | Sample moisture is determined by weighing samples before and after freeze-drying. Freeze-dried samples are ground in a Braun blender before being weighed into Teflon PFA liners and digested with concentrated HNO3, concentrated HCl, and 50% H2O2 in a microwave oven; which results in a complete sample dissolution. Samples are collected and volumized with Type I water. Analysis is performed via Inductively Coupled Argon Plasma Atomic Emission Spectrometry (ICP-AES) (simultaneous multielement analysis), Graphite Furnace Atomic Absorption Spectrometry (GF-AAS) (low level Cd and Pb analysis), Cold Vapor Atomic Fluorescence Spectrometry (CV-AFS) (Mercury analysis) and/or Flame Atomic Absorption Spectrometry (F-AAS) (K analysis). | 2 | Y | Y | Y |  | 8/22/1996 6:11:00 PM | 2/1/2002 2:30:00 PM | 6/23/2003 1:15:32 PM | 1997-02-27 | 6/3/1998 6:51:46 PM | MPAK |  | MassPerMass | mg/kg | Y | (mass conc.) |  | 7440-02-0 | Metals - Total; | Metals - Total; EMS code: NI-T | CHEMICAL | Total | LAB |  |  |  | 30 | 8411be7c-d1ae-4d50-9ab1-f721aa00f612 | TRUE | 89561d96-834a-4e9c-aa57-2d9c4c89640d
Nickel Total (mass conc.) | NI-T | ug/g | Nickel Total | FS01 | D&G,Nitric/HCl:ICP | Samples are dried at 60 C, then either sieved to -100mesh (150 um) and rolled to homogenize, or finely ground with a mortar and pestle or a shatter box laboratory mill and rolled (depending on the submitter's requirements). The samples are then weighed into Teflon digestion liners and digested with HNO3 and HCl in a microwave oven. Samples are cooled, volumized, and allowed to settle overnight before being decanted. Analysis is then performed via Inductively Coupled Argon Plasma Atomic Emission Spectrometry (ICP-AES) (Simultaneous multi element analysis). In ICP Spectrometry, the liquid sample is pumped to the nebulizer, where it is convertd into an aerosol. the nebulizer carrier gas flow than transports the wet aerosol past the impact bead, where the large droplets condense out and flow to the waste container. The remaining fine aerosol is carried into the plasma. There, the high temperature desolvates the aerosol and dissociates the sample material into individual atoms and ions, which are excited to emit light at wavelengths characteristic of the elements present. A diffraction grating in the spectrometer diffracts the various wavelengths of light through exit slits to the photo-multiplier tubes, which convert the light energy to electronic signals. | 3 | Y | Y | Y |  | 8/30/1996 1:52:00 PM | 10/10/2007 | 5/24/2008 1:15:03 AM | 1996-11-20 | 6/3/1998 6:51:46 PM | MPAK |  | MassPerMass | mg/kg | Y | (mass conc.) |  | 7440-02-0 | Metals - Total; | Metals - Total; EMS code: NI-T | CHEMICAL | Total | LAB |  |  |  | 30 | 8411be7c-d1ae-4d50-9ab1-f721aa00f612 | TRUE | 89561d96-834a-4e9c-aa57-2d9c4c89640d
Nickel Total (mass conc.) | NI-T | ug/g | Nickel Total | PB02 | PBM,HNO3/HCl dig,dry60C,100mesh, | Performance Based Method. Samples are dried at 60 C and sieved using a .149 mm (100 mesh) sieve. Solid samples are digested with the combination of nitric and hydrochloric acids with a 1:1 ratio of acids. For environmental purposes, strong acid leaches are used routinely since they have the advantage of speed, low cost, and superio reproducibility. All metals trapped within the refractory matrix are unlikely to have environmental consequences. Instrumental analysis of extracts produced using this digestion method can be performed by a variety of techniques. |  | Y | Y | Y |  | 5/24/2001 3:42:00 PM | 11/26/2001 10:23:00 AM | 5/26/2003 2:28:11 PM | 2001-07-18 |  | NPEPPIN |  | MassPerMass | mg/kg | Y | (mass conc.) |  | 7440-02-0 | Metals - Total; | Metals - Total; EMS code: NI-T | CHEMICAL | Total | LAB |  |  |  | 30 | 8411be7c-d1ae-4d50-9ab1-f721aa00f612 | TRUE | 89561d96-834a-4e9c-aa57-2d9c4c89640d
Nickel Total (mass conc.) | NI-T | ug/g | Nickel Total | FS82 | PBM,dry60C,10mesh,SALM-ICP-MS | PBM;dry60C;10mesh;SALM-ICP-MS | 0.8 | Y | Y | Y |  | 5/21/2002 | 7/24/2024 | 7/30/2024 10:00:14 AM | 2002-11-12 |  | UMULLER |  | MassPerMass | mg/kg | Y | (mass conc.) |  | 7440-02-0 | Metals - Total; | Metals - Total; EMS code: NI-T | CHEMICAL | Total | LAB |  |  |  | 30 | 8411be7c-d1ae-4d50-9ab1-f721aa00f612 | TRUE | 89561d96-834a-4e9c-aa57-2d9c4c89640d
Nickel Total (mass conc.) | NI-T | ug/g | Nickel Total | FS89 | Homo,HNO3 dig,ICP-AES | Homo;HNO3 dig;ICP-AES | 3 | Y | Y | Y |  | 1/5/2001 | 8/20/2001 12:00:00 PM | 10/23/2002 1:42:49 PM | 2001-03-08 |  | NPEPPIN |  | MassPerMass | mg/kg | Y | (mass conc.) |  | 7440-02-0 | Metals - Total; | Metals - Total; EMS code: NI-T | CHEMICAL | Total | LAB |  |  |  | 30 | 8411be7c-d1ae-4d50-9ab1-f721aa00f612 | TRUE | 89561d96-834a-4e9c-aa57-2d9c4c89640d
Nickel Total (mass conc.) | NI-T | ug/g | Nickel Total | 0190 | D&G:N/P Dig:ICP Anal. | Sample is dried and grind-mixed before nitric perchloric digestion followed by ICP analysis. | 5 | Y | Y | Y |  |  |  | 10/24/1996 3:06:16 PM | 1996-04-12 | 6/3/1998 6:51:37 PM | EMS |  | MassPerMass | mg/kg | Y | (mass conc.) |  | 7440-02-0 | Metals - Total; | Metals - Total; EMS code: NI-T | CHEMICAL | Total | LAB |  |  |  | 30 | 8411be7c-d1ae-4d50-9ab1-f721aa00f612 | TRUE | 89561d96-834a-4e9c-aa57-2d9c4c89640d
Nickel Total (mass conc.) | NI-T | ug/g | Nickel Total | 0031 | ICP | ICP | 2 | Y | Y | Y |  | 7/26/2005 7:04:00 AM | 5/7/2024 | 7/11/2024 10:43:43 AM | 1996-10-11 | 6/3/1998 6:51:46 PM | NPEPPIN |  | MassPerMass | mg/kg | Y | (mass conc.) |  | 7440-02-0 | Metals - Total; | Metals - Total; EMS code: NI-T | CHEMICAL | Total | LAB |  |  |  | 30 | 8411be7c-d1ae-4d50-9ab1-f721aa00f612 | TRUE | 89561d96-834a-4e9c-aa57-2d9c4c89640d
Nickel Total (mass conc.) | NI-T | ug/g | Nickel Total | X492 | Homo,HCl-HNO3 dig,ICP-OES,dry calc | Homogenize samples and take sub-samples. For Total Recoverable Metals Digest with Aqua Regia. Analyses by ICPOES (Inductively Coupled Plasma Optical Emission Spectroscopy). Perform moisture analysis on separate sub-sample and calculate dry value for trace elements. | 2 | Y | Y | Y |  | 8/16/2022 6:35:00 PM | 8/17/2022 12:36:00 PM | 2/25/2023 1:41:51 PM | 1998-11-13 |  | NPEPPIN |  | MassPerMass | mg/kg | Y | (mass conc.) |  | 7440-02-0 | Metals - Total; | Metals - Total; EMS code: NI-T | CHEMICAL | Total | LAB |  |  |  | 30 | 8411be7c-d1ae-4d50-9ab1-f721aa00f612 | TRUE | 89561d96-834a-4e9c-aa57-2d9c4c89640d
Nitrate Available (mass conc.) | NITA | ug/g | Nitrate ¿ Available | CAL2 | Calculation (ug/g) | Calculation (ug/g) | 2 | Y | Y | Y |  | 9/3/2021 | 9/3/2021 | 10/19/2022 1:02:09 PM | 2022-10-19 | 10/19/2022 10:39:33 AM | EMS | EMS | MassPerMass | mg/kg | Y | (mass conc.) |  | 14797-55-8 | Nutrients; | Nutrients; EMS code: NITA | CHEMICAL |  | LAB |  |  |  | 2 | 8411be7c-d1ae-4d50-9ab1-f721aa00f612 | TRUE | 89561d96-834a-4e9c-aa57-2d9c4c89640d
Nonadecanoic (mass conc.) | NONA | ug/g | Nonadecanoic | MP02 | GC/MS | GC/MS | 0.05 | Y | Y | Y |  | 6/21/2002 12:00:00 PM | 6/21/2002 12:25:00 PM | 3/27/2004 1:07:20 AM | 1996-04-12 | 6/3/1998 6:51:42 PM | EMS |  | MassPerMass | mg/kg | Y | (mass conc.) |  | 646-30-0 | Organics; | Organics; EMS code: NONA | CHEMICAL |  | LAB |  |  |  | 2 | 8411be7c-d1ae-4d50-9ab1-f721aa00f612 | TRUE | 89561d96-834a-4e9c-aa57-2d9c4c89640d
Nonylphenol Monoethoxylates (mass conc.) | NPES | ug/g | Nonylphenol Monoethoxylates | A849 | J. of Chrom. A849 (1999) 467-482 | Sample is derivatized and injected directly. Each compound is separated by reversed phase HPLC and analyzed by Electro Spray Ionization MS/MS detection using Triple Quadrupole MS/MS detector. Internal standards are used for quantitation. | 0.25 | Y | Y | Y |  | 3/14/2020 | 3/16/2020 | 2/21/2023 2:10:31 PM | 2022-08-08 |  | EMS |  | MassPerMass | mg/kg | Y | (mass conc.) |  | 27986-36-3 | Organics; | Organics; EMS code: NPES | CHEMICAL |  | LAB |  |  |  | 2 | 8411be7c-d1ae-4d50-9ab1-f721aa00f612 | TRUE | 89561d96-834a-4e9c-aa57-2d9c4c89640d
n-Nonylphenol (mass conc.) | NPHEN | ug/g | n-Nonylphenol CAS: 25154-52-3 | A849 | J. of Chrom. A849 (1999) 467-482 | Sample is derivatized and injected directly. Each compound is separated by reversed phase HPLC and analyzed by Electro Spray Ionization MS/MS detection using Triple Quadrupole MS/MS detector. Internal standards are used for quantitation. | 0.25 | Y | Y | Y |  | 3/14/2020 | 3/16/2020 | 2/21/2023 2:10:31 PM | 2022-08-11 |  | EMS |  | MassPerMass | mg/kg | Y | (mass conc.) |  | 25154-52-3 | Organics; | Organics; EMS code: NPHEN | CHEMICAL |  | LAB |  |  |  | 2 | 8411be7c-d1ae-4d50-9ab1-f721aa00f612 | TRUE | 89561d96-834a-4e9c-aa57-2d9c4c89640d
Octylphenol Diethoxylates (mass conc.) | ODE | ug/g | Octylphenol Diethoxylates | A849 | J. of Chrom. A849 (1999) 467-482 | Sample is derivatized and injected directly. Each compound is separated by reversed phase HPLC and analyzed by Electro Spray Ionization MS/MS detection using Triple Quadrupole MS/MS detector. Internal standards are used for quantitation. | 0.025 | Y | Y | Y |  | 3/14/2020 | 3/16/2020 | 2/21/2023 2:10:31 PM | 2022-08-08 |  | EMS |  | MassPerMass | mg/kg | Y | (mass conc.) |  | 51437-90-2 | Organics; | Organics; EMS code: ODE | CHEMICAL |  | LAB |  |  |  | 2 | 8411be7c-d1ae-4d50-9ab1-f721aa00f612 | TRUE | 89561d96-834a-4e9c-aa57-2d9c4c89640d
Octylphenol Monoethoxylates (mass conc.) | OME | ug/g | Octylphenol Monoethoxylates | A849 | J. of Chrom. A849 (1999) 467-482 | Sample is derivatized and injected directly. Each compound is separated by reversed phase HPLC and analyzed by Electro Spray Ionization MS/MS detection using Triple Quadrupole MS/MS detector. Internal standards are used for quantitation. | 0.5 | Y | Y | Y |  | 3/14/2020 | 3/16/2020 | 2/21/2023 2:10:31 PM | 2022-08-08 |  | EMS |  | MassPerMass | mg/kg | Y | (mass conc.) |  | 51437-89-9 | Organics; | Organics; EMS code: OME | CHEMICAL |  | LAB |  |  |  | 2 | 8411be7c-d1ae-4d50-9ab1-f721aa00f612 | TRUE | 89561d96-834a-4e9c-aa57-2d9c4c89640d
Omethoate (mass conc.) | OMET | ug/g | Omethoate | ZN03 | DCM+Ac.Extr:GC/MS | DCM+Ac.Extr:GC/MS EPA 8270E (mod) | 0.1 | Y | Y | Y |  | 4/20/2002 10:25:00 AM | 10/16/2002 3:20:00 PM | 2/25/2004 1:09:47 AM | 1996-04-12 | 11/16/1999 2:27:40 PM | EMS | NPEPPIN | MassPerMass | mg/kg | Y | (mass conc.) |  | 1113-02-6 | Pesticides; | Pesticides; EMS code: OMET | CHEMICAL |  | LAB |  |  |  | 2 | 8411be7c-d1ae-4d50-9ab1-f721aa00f612 | TRUE | 89561d96-834a-4e9c-aa57-2d9c4c89640d
Phosphorus Extractable (mass conc.) | P--E | ug/g | Phosphorus Extractable | ASCE | Ammonium Acetate soil colloid exchange | Available metals - Ammonium Acetate soil colloid exchange sites displacement |  | Y | Y | Y |  | 10/31/2022 | 10/31/2023 | 11/23/2023 7:26:23 AM | 2007-10-04 |  | RDGIBSON |  | MassPerMass | mg/kg | Y | (mass conc.) |  | 7723-14-0 | Nutrients; | Nutrients; EMS code: P--E | CHEMICAL | Extractable | LAB |  |  |  | 2 | 8411be7c-d1ae-4d50-9ab1-f721aa00f612 | TRUE | 89561d96-834a-4e9c-aa57-2d9c4c89640d
Phosphorus Total (mass conc.) | P--T | ug/g | Phosphorus Total | 0192 | Hom, Nitric/Perchlor,ICP | Sample already in a dry state so does not require drying before homogenization and nitric perchlorid digestion followed by ICP analysis. | 50 | Y | Y | Y |  |  |  | 10/24/1996 12:50:25 PM | 1996-04-12 | 6/3/1998 6:51:37 PM | EMS |  | MassPerMass | mg/kg | Y | (mass conc.) |  | 7723-14-0 | Nutrients; | Nutrients; EMS code: P--T | CHEMICAL | Total | LAB |  |  |  | 30 | 8411be7c-d1ae-4d50-9ab1-f721aa00f612 | TRUE | 89561d96-834a-4e9c-aa57-2d9c4c89640d
Phosphorus Total (mass conc.) | P--T | ug/g | Phosphorus Total | MTID | MET-DRY-CCMS-VA | Metals in Tissue by CRC ICPMS (DRY) Methodology: This method is conducted following British Columbia Lab Manual method "Metals in Animal Tissue and Vegetation (Biota) - Prescriptive". Tissue samples are homogenized and sub-sampled prior to hotblock digestion with nitric and hydrochloric acids, in combination with addition of hydrogen peroxide. Instrumental analysis is by collision cell inductively coupled plasma - mass spectrometry (modified from EPA Method 6020A). Method Limitation: This method employs a strong acid/peroxide digestion, and is intended to provide a conservative estimate of bio-available metals. Near complete recoveries are achieved for most toxicologically important metals, but elements associated with recalcitrant minerals may be only partially recovered. | 10 | Y | Y | Y |  | 8/13/2014 | 9/13/2022 | 10/26/2022 7:14:15 AM | 2015-03-09 | 3/11/2015 4:12:05 PM | RDGIBSON | EMS | MassPerMass | mg/kg | Y | (mass conc.) |  | 7723-14-0 | Nutrients; | Nutrients; EMS code: P--T | CHEMICAL | Total | LAB |  |  |  | 30 | 8411be7c-d1ae-4d50-9ab1-f721aa00f612 | TRUE | 89561d96-834a-4e9c-aa57-2d9c4c89640d
Phosphorus Total (mass conc.) | P--T | ug/g | Phosphorus Total | X551 | Metals in Biota (dry), total, acid digestion, ICP-SFMS | 0.1 gram of dried, homogenized biota is weighed in a microwave TFM vessel, and 8mL of Nitric Acid and 1mL of Hydrogen Peroxide are added. The sample is digested at 200 degrees C for 15 minutes in a closed vessel high pressure microwave oven. The sample is cooled, the volume adjusted to 100mL and introduced to an iductively coupled argon plasma-sector field mass spectrometer (ICP-SFMS) by pneumatic nebulization. Each respective element is measured at a specific mass to charge ratio, m/z value expressed in amu (atomic mass units), and at a specified instrument resolution. LR: Low Resolution ~300, MR: Mid Resolution ~4000 and HR: Hich Resolution ~10000. Ref: Method number 02-2705, National Laboratory for Environmental Testing, CCIW, Environment Canada, Burlington. Requested April 2003. | 10 | Y | Y | Y |  | 8/11/2015 | 10/30/2023 | 11/28/2023 2:21:33 PM | 2015-03-11 |  | RDGIBSON |  | MassPerMass | mg/kg | Y | (mass conc.) |  | 7723-14-0 | Nutrients; | Nutrients; EMS code: P--T | CHEMICAL | Total | LAB |  |  |  | 30 | 8411be7c-d1ae-4d50-9ab1-f721aa00f612 | TRUE | 89561d96-834a-4e9c-aa57-2d9c4c89640d
Phosphorus Total (mass conc.) | P--T | ug/g | Phosphorus Total | 0190 | D&G:N/P Dig:ICP Anal. | Sample is dried and grind-mixed before nitric perchloric digestion followed by ICP analysis. | 50 | Y | Y | Y |  |  |  | 10/24/1996 3:06:16 PM | 1996-04-12 | 6/3/1998 6:51:37 PM | EMS |  | MassPerMass | mg/kg | Y | (mass conc.) |  | 7723-14-0 | Nutrients; | Nutrients; EMS code: P--T | CHEMICAL | Total | LAB |  |  |  | 30 | 8411be7c-d1ae-4d50-9ab1-f721aa00f612 | TRUE | 89561d96-834a-4e9c-aa57-2d9c4c89640d
Phosphorus Total (mass conc.) | P--T | ug/g | Phosphorus Total | FS82 | PBM,dry60C,10mesh,SALM-ICP-MS | PBM;dry60C;10mesh;SALM-ICP-MS | 10 | Y | Y | Y |  | 5/21/2002 | 7/24/2024 | 7/29/2024 5:17:09 PM | 2002-11-12 |  | UMULLER |  | MassPerMass | mg/kg | Y | (mass conc.) |  | 7723-14-0 | Nutrients; | Nutrients; EMS code: P--T | CHEMICAL | Total | LAB |  |  |  | 30 | 8411be7c-d1ae-4d50-9ab1-f721aa00f612 | TRUE | 89561d96-834a-4e9c-aa57-2d9c4c89640d
Phosphorus Total (mass conc.) | P--T | ug/g | Phosphorus Total | X230 | Hom,HNO3/HCl,ICP | The sample is dried, ground to pass 100 mesh, and digested with a nitric-hydrochloric acid mixture to solubilize the solid matter and to remove the organic material by oxidation and volatilization. The completed digests are submitted to metals instrumentation personnel for metals analysis by Inductively Coupled Atomic Emission Spectrophotometry (ICP-AES), or hydride analysis by atomic absorption. | 10 | Y | Y | Y |  | 2/12/2002 | 12/30/2005 | 2/3/2006 1:13:13 AM | 1998-11-05 |  | NPEPPIN |  | MassPerMass | mg/kg | Y | (mass conc.) |  | 7723-14-0 | Nutrients; | Nutrients; EMS code: P--T | CHEMICAL | Total | LAB |  |  |  | 30 | 8411be7c-d1ae-4d50-9ab1-f721aa00f612 | TRUE | 89561d96-834a-4e9c-aa57-2d9c4c89640d
Phosphorus Total (mass conc.) | P--T | ug/g | Phosphorus Total | FS89 | Homo,HNO3 dig,ICP-AES | Homo;HNO3 dig;ICP-AES | 20 | Y | Y | Y |  | 1/5/2001 | 8/20/2001 12:00:00 PM | 10/23/2002 1:42:50 PM | 2001-03-08 |  | NPEPPIN |  | MassPerMass | mg/kg | Y | (mass conc.) |  | 7723-14-0 | Nutrients; | Nutrients; EMS code: P--T | CHEMICAL | Total | LAB |  |  |  | 30 | 8411be7c-d1ae-4d50-9ab1-f721aa00f612 | TRUE | 89561d96-834a-4e9c-aa57-2d9c4c89640d
Phosphorus Total (mass conc.) | P--T | ug/g | Phosphorus Total | EQ02 | EQUIS (ug/g) | EQUIS (ug/g) | 50 | N | Y | Y |  |  |  | 10/23/1996 12:08:28 AM | 1996-04-12 | 6/3/1998 6:51:37 PM | EMS |  | MassPerMass | mg/kg | Y | (mass conc.) |  | 7723-14-0 | Nutrients; | Nutrients; EMS code: P--T | CHEMICAL | Total | LAB |  |  |  | 30 | 8411be7c-d1ae-4d50-9ab1-f721aa00f612 | TRUE | 89561d96-834a-4e9c-aa57-2d9c4c89640d
Phosphorus Total (mass conc.) | P--T | ug/g | Phosphorus Total | FB04 | Freeze Dry,Hom,Acid Dig,ICP | Sample moisture is determined by weighing samples before and after freeze-drying. Freeze-dried samples are ground in a Braun blender before being weighed into Teflon PFA liners and digested with concentrated HNO3, concentrated HCl, and 50% H2O2 in a microwave oven; which results in a complete sample dissolution. Samples are collected and volumized with Type I water. Analysis is performed via Inductively Coupled Argon Plasma Atomic Emission Spectrometry (ICP-AES) (simultaneous multielement analysis), Graphite Furnace Atomic Absorption Spectrometry (GF-AAS) (low level Cd and Pb analysis), Cold Vapor Atomic Fluorescence Spectrometry (CV-AFS) (Mercury analysis) and/or Flame Atomic Absorption Spectrometry (F-AAS) (K analysis). | 8 | Y | Y | Y |  | 8/22/1996 6:11:00 PM | 2/1/2002 2:30:00 PM | 6/23/2003 1:15:32 PM | 1997-02-27 | 6/3/1998 6:51:46 PM | MPAK |  | MassPerMass | mg/kg | Y | (mass conc.) |  | 7723-14-0 | Nutrients; | Nutrients; EMS code: P--T | CHEMICAL | Total | LAB |  |  |  | 30 | 8411be7c-d1ae-4d50-9ab1-f721aa00f612 | TRUE | 89561d96-834a-4e9c-aa57-2d9c4c89640d
Phosphorus Total (mass conc.) | P--T | ug/g | Phosphorus Total | X247 | Dig:Ascorbic:Col'metric | Dig:Ascorbic:Col'metric | 50 | Y | Y | Y |  |  |  | 10/24/1996 12:04:29 PM | 1996-04-12 | 6/3/1998 6:51:37 PM | EMS |  | MassPerMass | mg/kg | Y | (mass conc.) |  | 7723-14-0 | Nutrients; | Nutrients; EMS code: P--T | CHEMICAL | Total | LAB |  |  |  | 30 | 8411be7c-d1ae-4d50-9ab1-f721aa00f612 | TRUE | 89561d96-834a-4e9c-aa57-2d9c4c89640d
Phosphorus Total (mass conc.) | P--T | ug/g | Phosphorus Total | 0031 | ICP | ICP | 50 | Y | Y | Y |  | 10/31/2022 | 10/31/2023 | 11/23/2023 7:26:23 AM | 1996-04-12 | 6/3/1998 6:51:42 PM | EMS |  | MassPerMass | mg/kg | Y | (mass conc.) |  | 7723-14-0 | Nutrients; | Nutrients; EMS code: P--T | CHEMICAL | Total | LAB |  |  |  | 30 | 8411be7c-d1ae-4d50-9ab1-f721aa00f612 | TRUE | 89561d96-834a-4e9c-aa57-2d9c4c89640d
Phosphorus Total (mass conc.) | P--T | ug/g | Phosphorus Total | ICPM | Metals in Soil by CRC ICPMS | This analysis is carried out using procedures from CSR Analytical Method: "Strong Acid Leachable Metals (SALM) in Soil", BC Ministry of Environment, 26 June 2009, and procedures adapted from EPA Method 200.2. The sample is manually homogenized, dried at 60 degrees Celsius, sieved through a 63 um (230 mesh) sieve, and a representative subsample of the dry material is weighed. The sample is then digested at 95 degrees Celsius for 2 hours by block digester using concentrated nitric and hydrochloric acids. Instrumental analysis is by collision cell inductively coupled plasma - mass spectrometry (modifed from EPA Method 6020A). Method Limitation: This method is not a total digestion technique. It is a very strong acid digestion that is intended to dissolve those metals that may be environmentally available. By design, elements bound in silicate structures are not normally dissolved by this procedure as they are not usually mobile in the environment. | 50 | Y | Y | Y |  | 9/19/2017 | 9/24/2023 | 1/12/2024 11:16:52 AM | 2018-01-09 |  | JKROGH |  | MassPerMass | mg/kg | Y | (mass conc.) |  | 7723-14-0 | Nutrients; | Nutrients; EMS code: P--T | CHEMICAL | Total | LAB |  |  |  | 30 | 8411be7c-d1ae-4d50-9ab1-f721aa00f612 | TRUE | 89561d96-834a-4e9c-aa57-2d9c4c89640d
Phosphorus Total (mass conc.) | P--T | ug/g | Phosphorus Total | PB02 | PBM,HNO3/HCl dig,dry60C,100mesh, | Performance Based Method. Samples are dried at 60 C and sieved using a .149 mm (100 mesh) sieve. Solid samples are digested with the combination of nitric and hydrochloric acids with a 1:1 ratio of acids. For environmental purposes, strong acid leaches are used routinely since they have the advantage of speed, low cost, and superio reproducibility. All metals trapped within the refractory matrix are unlikely to have environmental consequences. Instrumental analysis of extracts produced using this digestion method can be performed by a variety of techniques. |  | Y | Y | Y |  | 9/13/2001 | 9/13/2001 | 11/6/2002 3:52:38 PM | 2001-07-18 |  | NPEPPIN |  | MassPerMass | mg/kg | Y | (mass conc.) |  | 7723-14-0 | Nutrients; | Nutrients; EMS code: P--T | CHEMICAL | Total | LAB |  |  |  | 30 | 8411be7c-d1ae-4d50-9ab1-f721aa00f612 | TRUE | 89561d96-834a-4e9c-aa57-2d9c4c89640d
Phosphorus Total (mass conc.) | P--T | ug/g | Phosphorus Total | FS01 | D&G,Nitric/HCl:ICP | Samples are dried at 60 C, then either sieved to -100mesh (150 um) and rolled to homogenize, or finely ground with a mortar and pestle or a shatter box laboratory mill and rolled (depending on the submitter's requirements). The samples are then weighed into Teflon digestion liners and digested with HNO3 and HCl in a microwave oven. Samples are cooled, volumized, and allowed to settle overnight before being decanted. Analysis is then performed via Inductively Coupled Argon Plasma Atomic Emission Spectrometry (ICP-AES) (Simultaneous multi element analysis). In ICP Spectrometry, the liquid sample is pumped to the nebulizer, where it is convertd into an aerosol. the nebulizer carrier gas flow than transports the wet aerosol past the impact bead, where the large droplets condense out and flow to the waste container. The remaining fine aerosol is carried into the plasma. There, the high temperature desolvates the aerosol and dissociates the sample material into individual atoms and ions, which are excited to emit light at wavelengths characteristic of the elements present. A diffraction grating in the spectrometer diffracts the various wavelengths of light through exit slits to the photo-multiplier tubes, which convert the light energy to electronic signals. | 20 | Y | Y | Y |  | 8/30/1996 1:52:00 PM | 10/10/2007 | 5/24/2008 1:15:03 AM | 1996-11-20 | 6/3/1998 6:51:46 PM | MPAK |  | MassPerMass | mg/kg | Y | (mass conc.) |  | 7723-14-0 | Nutrients; | Nutrients; EMS code: P--T | CHEMICAL | Total | LAB |  |  |  | 30 | 8411be7c-d1ae-4d50-9ab1-f721aa00f612 | TRUE | 89561d96-834a-4e9c-aa57-2d9c4c89640d
Phosphorus Total (mass conc.) | P--T | ug/g | Phosphorus Total | 0196 | D&G: LTA/HCl: ICP | D&G: LTA/HCl: ICP | 50 | Y | Y | Y |  |  |  | 10/24/1996 2:08:13 PM | 1996-04-12 | 6/3/1998 6:51:37 PM | EMS |  | MassPerMass | mg/kg | Y | (mass conc.) |  | 7723-14-0 | Nutrients; | Nutrients; EMS code: P--T | CHEMICAL | Total | LAB |  |  |  | 30 | 8411be7c-d1ae-4d50-9ab1-f721aa00f612 | TRUE | 89561d96-834a-4e9c-aa57-2d9c4c89640d
Parathion (mass conc.) | P001 | ug/g | Parathion | X260 | Sox-Ac/CH2Cl2 ext:GC/NPD | Sox-Ac/CH2Cl2 ext:GC/NPD | 0.01 | Y | Y | Y |  | 4/20/2002 10:25:00 AM | 10/16/2002 3:20:00 PM | 2/26/2004 1:05:29 AM | 1996-04-12 | 6/3/1998 6:51:37 PM | EMS |  | MassPerMass | mg/kg | Y | (mass conc.) |  | 56-38-2 | Pesticides; | Pesticides; EMS code: P001 | CHEMICAL |  | LAB |  |  |  | 4 | 8411be7c-d1ae-4d50-9ab1-f721aa00f612 | TRUE | 89561d96-834a-4e9c-aa57-2d9c4c89640d
Parathion (mass conc.) | P001 | ug/g | Parathion | ZN03 | DCM+Ac.Extr:GC/MS | DCM+Ac.Extr:GC/MS EPA 8270E (mod) | 0.05 | Y | Y | Y |  | 1/25/2022 | 11/2/2022 4:41:00 AM | 1/7/2023 3:12:11 PM | 1996-04-12 | 11/16/1999 2:27:40 PM | EMS | NPEPPIN | MassPerMass | mg/kg | Y | (mass conc.) |  | 56-38-2 | Pesticides; | Pesticides; EMS code: P001 | CHEMICAL |  | LAB |  |  |  | 4 | 8411be7c-d1ae-4d50-9ab1-f721aa00f612 | TRUE | 89561d96-834a-4e9c-aa57-2d9c4c89640d
Parathion Methyl (mass conc.) | P002 | ug/g | Parathion Methyl | ZN03 | DCM+Ac.Extr:GC/MS | DCM+Ac.Extr:GC/MS EPA 8270E (mod) | 0.05 | Y | Y | Y |  | 1/25/2022 | 9/8/2022 | 12/15/2022 10:50:07 AM | 2003-06-16 |  | UMULLER |  | MassPerMass | mg/kg | Y | (mass conc.) |  | 298-00-0 | Pesticides; | Pesticides; EMS code: P002 | CHEMICAL |  | LAB |  |  |  | 4 | 8411be7c-d1ae-4d50-9ab1-f721aa00f612 | TRUE | 89561d96-834a-4e9c-aa57-2d9c4c89640d
Parathion Methyl (mass conc.) | P002 | ug/g | Parathion Methyl | X260 | Sox-Ac/CH2Cl2 ext:GC/NPD | Sox-Ac/CH2Cl2 ext:GC/NPD | 0.02 | Y | Y | Y |  | 4/20/2002 10:25:00 AM | 10/16/2002 3:20:00 PM | 2/25/2004 1:09:47 AM | 1996-04-12 | 6/3/1998 6:51:37 PM | EMS |  | MassPerMass | mg/kg | Y | (mass conc.) |  | 298-00-0 | Pesticides; | Pesticides; EMS code: P002 | CHEMICAL |  | LAB |  |  |  | 4 | 8411be7c-d1ae-4d50-9ab1-f721aa00f612 | TRUE | 89561d96-834a-4e9c-aa57-2d9c4c89640d
Phosmet (mass conc.) | P003 | ug/g | Phosmet | X260 | Sox-Ac/CH2Cl2 ext:GC/NPD | Sox-Ac/CH2Cl2 ext:GC/NPD | 0.03 | Y | Y | Y |  | 4/20/2002 10:25:00 AM | 10/16/2002 3:20:00 PM | 2/25/2004 1:09:47 AM | 1996-04-12 | 6/3/1998 6:51:37 PM | EMS |  | MassPerMass | mg/kg | Y | (mass conc.) |  | 732-11-6 | Pesticides; | Pesticides; EMS code: P003 | CHEMICAL |  | LAB |  |  |  | 2 | 8411be7c-d1ae-4d50-9ab1-f721aa00f612 | TRUE | 89561d96-834a-4e9c-aa57-2d9c4c89640d
Phosalone (mass conc.) | P004 | ug/g | Phosalone | ZN03 | DCM+Ac.Extr:GC/MS | DCM+Ac.Extr:GC/MS EPA 8270E (mod) | 0.02 | Y | Y | Y |  | 4/20/2002 10:25:00 AM | 10/16/2002 3:20:00 PM | 2/25/2004 1:09:47 AM | 1996-04-12 | 11/16/1999 2:27:40 PM | EMS | NPEPPIN | MassPerMass | mg/kg | Y | (mass conc.) |  | 2310-17-0 | Pesticides; | Pesticides; EMS code: P004 | CHEMICAL |  | LAB |  |  |  | 2 | 8411be7c-d1ae-4d50-9ab1-f721aa00f612 | TRUE | 89561d96-834a-4e9c-aa57-2d9c4c89640d
Phorate (mass conc.) | P005 | ug/g | Phorate | ZN03 | DCM+Ac.Extr:GC/MS | DCM+Ac.Extr:GC/MS EPA 8270E (mod) | 0.05 | Y | Y | Y |  | 4/20/2002 10:25:00 AM | 11/2/2022 4:41:00 AM | 1/7/2023 3:12:11 PM | 1996-04-12 | 11/16/1999 2:27:40 PM | EMS | NPEPPIN | MassPerMass | mg/kg | Y | (mass conc.) |  | 298-02-2 | Pesticides; | Pesticides; EMS code: P005 | CHEMICAL |  | LAB |  |  |  | 2 | 8411be7c-d1ae-4d50-9ab1-f721aa00f612 | TRUE | 89561d96-834a-4e9c-aa57-2d9c4c89640d
Phosphamidon (mass conc.) | P008 | ug/g | Phosphamidon | ZN03 | DCM+Ac.Extr:GC/MS | DCM+Ac.Extr:GC/MS EPA 8270E (mod) | 0.02 | Y | Y | Y |  | 4/20/2002 10:25:00 AM | 10/16/2002 3:20:00 PM | 2/25/2004 1:09:47 AM | 1996-04-12 | 11/16/1999 2:27:40 PM | EMS | NPEPPIN | MassPerMass | mg/kg | Y | (mass conc.) |  | 13171-21-6 | Pesticides; | Pesticides; EMS code: P008 | CHEMICAL |  | LAB |  |  |  | 2 | 8411be7c-d1ae-4d50-9ab1-f721aa00f612 | TRUE | 89561d96-834a-4e9c-aa57-2d9c4c89640d
Bis(2ethylhex)Phthal (mass conc.) | P009 | ug/g | Bis(2ethylhex)Phthal | FS91 | DCM,MAP,AC/Hex extr,HRGC/LRMS | DCM;MAP;AC/Hex extr;HRGC/LRMS | 0.02 | Y | Y | Y |  | 9/1/2000 2:05:00 PM | 9/1/2000 3:18:00 PM | 9/9/2002 1:59:43 PM | 2001-03-08 |  | NPEPPIN |  | MassPerMass | mg/kg | Y | (mass conc.) |  | 117-81-7 | Organics; | Organics; EMS code: P009 | CHEMICAL |  | LAB |  |  |  | 4 | 8411be7c-d1ae-4d50-9ab1-f721aa00f612 | TRUE | 89561d96-834a-4e9c-aa57-2d9c4c89640d
Bis(2ethylhex)Phthal (mass conc.) | P009 | ug/g | Bis(2ethylhex)Phthal | X213 | Hex/AcExt,Part,Chrom,GC | Hex/AcExt;Part;Chrom;GC | 0.05 | Y | Y | Y |  |  |  | 10/24/1996 10:24:19 AM | 1996-04-12 | 6/3/1998 6:51:37 PM | EMS |  | MassPerMass | mg/kg | Y | (mass conc.) |  | 117-81-7 | Organics; | Organics; EMS code: P009 | CHEMICAL |  | LAB |  |  |  | 4 | 8411be7c-d1ae-4d50-9ab1-f721aa00f612 | TRUE | 89561d96-834a-4e9c-aa57-2d9c4c89640d
Dimethyl Phthalate (mass conc.) | P010 | ug/g | Dimethyl Phthalate | FS91 | DCM,MAP,AC/Hex extr,HRGC/LRMS | DCM;MAP;AC/Hex extr;HRGC/LRMS | 0.02 | Y | Y | Y |  | 9/1/2000 2:05:00 PM | 9/1/2000 3:18:00 PM | 9/9/2002 1:59:43 PM | 2001-03-08 |  | NPEPPIN |  | MassPerMass | mg/kg | Y | (mass conc.) |  | 131-11-3 | Organics; | Organics; EMS code: P010 | CHEMICAL |  | LAB |  |  |  | 4 | 8411be7c-d1ae-4d50-9ab1-f721aa00f612 | TRUE | 89561d96-834a-4e9c-aa57-2d9c4c89640d
Dimethyl Phthalate (mass conc.) | P010 | ug/g | Dimethyl Phthalate | X213 | Hex/AcExt,Part,Chrom,GC | Hex/AcExt;Part;Chrom;GC | 0.01 | Y | Y | Y |  |  |  | 10/24/1996 10:24:14 AM | 1996-04-12 | 6/3/1998 6:51:37 PM | EMS |  | MassPerMass | mg/kg | Y | (mass conc.) |  | 131-11-3 | Organics; | Organics; EMS code: P010 | CHEMICAL |  | LAB |  |  |  | 4 | 8411be7c-d1ae-4d50-9ab1-f721aa00f612 | TRUE | 89561d96-834a-4e9c-aa57-2d9c4c89640d
Diethyl Phthalate (mass conc.) | P011 | ug/g | Diethyl Phthalate | FS91 | DCM,MAP,AC/Hex extr,HRGC/LRMS | DCM;MAP;AC/Hex extr;HRGC/LRMS | 0.02 | Y | Y | Y |  | 9/1/2000 2:05:00 PM | 9/1/2000 3:18:00 PM | 9/9/2002 1:59:43 PM | 2001-03-08 |  | NPEPPIN |  | MassPerMass | mg/kg | Y | (mass conc.) |  | 84-66-2 | Organics; | Organics; EMS code: P011 | CHEMICAL |  | LAB |  |  |  | 4 | 8411be7c-d1ae-4d50-9ab1-f721aa00f612 | TRUE | 89561d96-834a-4e9c-aa57-2d9c4c89640d
Diethyl Phthalate (mass conc.) | P011 | ug/g | Diethyl Phthalate | X213 | Hex/AcExt,Part,Chrom,GC | Hex/AcExt;Part;Chrom;GC | 0.01 | Y | Y | Y |  |  |  | 10/24/1996 10:24:14 AM | 1996-04-12 | 6/3/1998 6:51:37 PM | EMS |  | MassPerMass | mg/kg | Y | (mass conc.) |  | 84-66-2 | Organics; | Organics; EMS code: P011 | CHEMICAL |  | LAB |  |  |  | 4 | 8411be7c-d1ae-4d50-9ab1-f721aa00f612 | TRUE | 89561d96-834a-4e9c-aa57-2d9c4c89640d
Di-n-Butyl Phthalate (mass conc.) | P012 | ug/g | Di-n-Butyl Phthalate | FS91 | DCM,MAP,AC/Hex extr,HRGC/LRMS | DCM;MAP;AC/Hex extr;HRGC/LRMS | 0.02 | Y | Y | Y |  | 9/1/2000 2:05:00 PM | 9/1/2000 3:18:00 PM | 9/9/2002 1:59:44 PM | 2001-03-08 |  | NPEPPIN |  | MassPerMass | mg/kg | Y | (mass conc.) |  | 84-74-2 | Organics; | Organics; EMS code: P012 | CHEMICAL |  | LAB |  |  |  | 4 | 8411be7c-d1ae-4d50-9ab1-f721aa00f612 | TRUE | 89561d96-834a-4e9c-aa57-2d9c4c89640d
Di-n-Butyl Phthalate (mass conc.) | P012 | ug/g | Di-n-Butyl Phthalate | X213 | Hex/AcExt,Part,Chrom,GC | Hex/AcExt;Part;Chrom;GC | 0.01 | Y | Y | Y |  |  |  | 10/24/1996 10:24:14 AM | 1996-04-12 | 6/3/1998 6:51:37 PM | EMS |  | MassPerMass | mg/kg | Y | (mass conc.) |  | 84-74-2 | Organics; | Organics; EMS code: P012 | CHEMICAL |  | LAB |  |  |  | 4 | 8411be7c-d1ae-4d50-9ab1-f721aa00f612 | TRUE | 89561d96-834a-4e9c-aa57-2d9c4c89640d
ButylBenzyl Phthalat (mass conc.) | P013 | ug/g | ButylBenzyl Phthalat | FS91 | DCM,MAP,AC/Hex extr,HRGC/LRMS | DCM;MAP;AC/Hex extr;HRGC/LRMS | 0.02 | Y | Y | Y |  | 9/1/2000 2:05:00 PM | 9/1/2000 3:18:00 PM | 9/9/2002 1:59:44 PM | 2001-03-08 |  | NPEPPIN |  | MassPerMass | mg/kg | Y | (mass conc.) |  | 85-68-7 | Organics; | Organics; EMS code: P013 | CHEMICAL |  | LAB |  |  |  | 4 | 8411be7c-d1ae-4d50-9ab1-f721aa00f612 | TRUE | 89561d96-834a-4e9c-aa57-2d9c4c89640d
ButylBenzyl Phthalat (mass conc.) | P013 | ug/g | ButylBenzyl Phthalat | X213 | Hex/AcExt,Part,Chrom,GC | Hex/AcExt;Part;Chrom;GC | 0.01 | Y | Y | Y |  |  |  | 10/24/1996 10:24:14 AM | 1996-04-12 | 6/3/1998 6:51:37 PM | EMS |  | MassPerMass | mg/kg | Y | (mass conc.) |  | 85-68-7 | Organics; | Organics; EMS code: P013 | CHEMICAL |  | LAB |  |  |  | 4 | 8411be7c-d1ae-4d50-9ab1-f721aa00f612 | TRUE | 89561d96-834a-4e9c-aa57-2d9c4c89640d
Di-n-Octyl Phthalate (mass conc.) | P014 | ug/g | Di-n-Octyl Phthalate | FS91 | DCM,MAP,AC/Hex extr,HRGC/LRMS | DCM;MAP;AC/Hex extr;HRGC/LRMS | 0.02 | Y | Y | Y |  | 9/1/2000 2:05:00 PM | 9/1/2000 3:18:00 PM | 9/9/2002 1:59:44 PM | 2001-03-08 |  | NPEPPIN |  | MassPerMass | mg/kg | Y | (mass conc.) |  | 117-84-0 | Organics; | Organics; EMS code: P014 | CHEMICAL |  | LAB |  |  |  | 4 | 8411be7c-d1ae-4d50-9ab1-f721aa00f612 | TRUE | 89561d96-834a-4e9c-aa57-2d9c4c89640d
Di-n-Octyl Phthalate (mass conc.) | P014 | ug/g | Di-n-Octyl Phthalate | X213 | Hex/AcExt,Part,Chrom,GC | Hex/AcExt;Part;Chrom;GC | 0.01 | Y | Y | Y |  |  |  | 10/24/1996 10:24:14 AM | 1996-04-12 | 6/3/1998 6:51:37 PM | EMS |  | MassPerMass | mg/kg | Y | (mass conc.) |  | 117-84-0 | Organics; | Organics; EMS code: P014 | CHEMICAL |  | LAB |  |  |  | 4 | 8411be7c-d1ae-4d50-9ab1-f721aa00f612 | TRUE | 89561d96-834a-4e9c-aa57-2d9c4c89640d
Propazine (mass conc.) | P015 | ug/g | Propazine | ZN03 | DCM+Ac.Extr:GC/MS | DCM+Ac.Extr:GC/MS EPA 8270E (mod) | 0.01 | Y | Y | Y |  | 1/25/2022 | 9/8/2022 | 12/15/2022 10:50:07 AM | 1996-04-12 | 11/16/1999 2:27:40 PM | EMS | NPEPPIN | MassPerMass | mg/kg | Y | (mass conc.) |  | 139-40-2 | Pesticides; | Pesticides; EMS code: P015 | CHEMICAL |  | LAB |  |  |  | 4 | 8411be7c-d1ae-4d50-9ab1-f721aa00f612 | TRUE | 89561d96-834a-4e9c-aa57-2d9c4c89640d
Propazine (mass conc.) | P015 | ug/g | Propazine | FS61 | DCM +MeOH extr,HRGC-NPD | Sediment samples are shaken with a mixture of Dichloromethane and Methanol, filtered then re-extracted with Dichloromethane. The extract is concentrated and analysed using High Resolution Gas Chromatography with a Thermionic Specific Detector (TSD), alternately referred to as a Nitrogen Phosphorus Detector (NPD). | 0.01 | Y | Y | Y |  | 4/20/2002 3:40:00 PM | 7/16/2002 3:20:00 PM | 2/26/2004 1:05:29 AM | 1998-10-02 |  | NPEPPIN |  | MassPerMass | mg/kg | Y | (mass conc.) |  | 139-40-2 | Pesticides; | Pesticides; EMS code: P015 | CHEMICAL |  | LAB |  |  |  | 4 | 8411be7c-d1ae-4d50-9ab1-f721aa00f612 | TRUE | 89561d96-834a-4e9c-aa57-2d9c4c89640d
Prometryne (mass conc.) | P017 | ug/g | Prometryne | ZN03 | DCM+Ac.Extr:GC/MS | DCM+Ac.Extr:GC/MS EPA 8270E (mod) | 0.02 | Y | Y | Y |  | 1/25/2022 | 11/2/2022 4:41:00 AM | 1/7/2023 3:12:11 PM | 1996-04-12 | 11/16/1999 2:27:40 PM | EMS | NPEPPIN | MassPerMass | mg/kg | Y | (mass conc.) |  | 7287-19-6 | Pesticides; | Pesticides; EMS code: P017 | CHEMICAL |  | LAB |  |  |  | 2 | 8411be7c-d1ae-4d50-9ab1-f721aa00f612 | TRUE | 89561d96-834a-4e9c-aa57-2d9c4c89640d
PCBs - Total (mass conc.) | P019 | ug/g | PCBs - Total | X383 | Extr, GC/MS or GC/ECD | Determination of Polychloriated Biphenyls (PCBs) In Soil by GC/ECD. PURPOSE/PRINCIPLE OF METHOD: This document details the requirements and procedures for the analysis of polychlorinated biphenyls (PCBs) in soil by gas chromatography electron capture detector (GC/ECD). A homogenized soil sample is extracted using dichloromethane (DCM). The extract may be cleaned up using column chromatography with 2% Deactivated Florisil. When contamination with sulphur is suspected, further cleanup using copper is required. Analysis is performed using a GC/ECD. Similar methods have been developed for other matrices including waste and transformer oils, water, swabs, florisil tubes, biota. Generally, the sample extraction procedures differ while the GC analysis methods are similar or identical for all matrices. SCOPE: This procedure describes the determination of PCBs in soil and sediments. Other materials such as wood waste may also be analyzed by this method. DETECTION LIMITS: Target Compound Reported Detection Limit (mg/g) Arochlor 1242 0.03, Arochlor 1248 0.03, Arochlor 1254 0.03, Arochlor 1260 0.03, INTERFERENCES: Interferences (e.g. co-eluting peaks on the chromatogram) may be due to sulphur, phthalate esters, or from chlorinated compounds. Suspect samples must be reanalyzed using appropriate cleanup steps. SAMPLE HANDLING & PRESERVATION: Sample Requirements: Whenever possible, samples must completely fill the bottle such that little or no headspace is present to eliminate the loss of volatile hydrocarbon components. (~125g of sample) Sample Containers: Glass jars that have been solvent rinsed with acetone then hexane, then dried. Shipment and Storage: Samples are to be refrigerated (at 4±2°C) during shipping and prior to analysis. Samples suspected to contain high levels of analyte are to be segregated from other samples. Holding Time: Holding time prior to extraction is 14 days. REFERENCE: U.S. EPA Method 8080:Organochlorine Pesticides and PCBs Analysis. | 0.01 | Y | Y | Y |  | 1/11/2022 | 9/7/2022 | 1/11/2024 1:07:08 PM | 2022-07-07 |  | EMS |  | MassPerMass | mg/kg | Y | (mass conc.) |  |  | Polychlorinated biphenylds (PCBs); | Polychlorinated biphenylds (PCBs); EMS code: P019 | CHEMICAL | Total | LAB |  |  |  | 8 | 8411be7c-d1ae-4d50-9ab1-f721aa00f612 | TRUE | 89561d96-834a-4e9c-aa57-2d9c4c89640d
PCBs - Total (mass conc.) | P019 | ug/g | PCBs - Total | PCBT | Calculation of Total PCB | Calculation of Total PCB. Total PCB is the sum of the concentrations of PCB aroclors 1016, 1221, 1232, 1242, 1248, 1254, 1260, 1262, and 1268. Results below detection limit (DL) are treated as zero. The Total PCB detection limit is equal to the highest of the aroclor detection limits used in the sum. | 0.02 | Y | Y | Y |  | 3/16/2020 | 3/25/2020 | 2/22/2023 12:51:03 PM | 2020-08-28 |  | RDGIBSON |  | MassPerMass | mg/kg | Y | (mass conc.) |  |  | Polychlorinated biphenylds (PCBs); | Polychlorinated biphenylds (PCBs); EMS code: P019 | CHEMICAL | Total | LAB |  |  |  | 8 | 8411be7c-d1ae-4d50-9ab1-f721aa00f612 | TRUE | 89561d96-834a-4e9c-aa57-2d9c4c89640d
PCBs - Total (mass conc.) | P019 | ug/g | PCBs - Total | F115 | Hex dil,Hex extr'n,GC/ECD | Effluent and swab samples are extracted with hexane, the extract concentrated, and then treated using Florisil, concentrated Sulfuric Acid, activated Copper and Mercury (as required) to remove interferences. The samples are then analysed using Megabore Column Gas Chromatography with Electron Capture Detection. Oil samples are first diluted with Hexane then treated in the manner outlined for effluent and swab samples. The samples are then analysed using Megabore Column Gas Chromatography with Electron Capture Detection. | 0.1 | Y | Y | Y |  | 4/24/2002 9:20:00 AM | 4/24/2002 9:20:00 AM | 2/13/2004 1:01:32 AM | 2001-05-24 |  | NPEPPIN |  | MassPerMass | mg/kg | Y | (mass conc.) |  |  | Polychlorinated biphenylds (PCBs); | Polychlorinated biphenylds (PCBs); EMS code: P019 | CHEMICAL | Total | LAB |  |  |  | 8 | 8411be7c-d1ae-4d50-9ab1-f721aa00f612 | TRUE | 89561d96-834a-4e9c-aa57-2d9c4c89640d
PCBs - Total (mass conc.) | P019 | ug/g | PCBs - Total | P023 | PCB's | PCB's | 0.5 | Y | Y | Y |  | 4/20/2002 10:10:00 AM | 4/3/2003 10:35:00 AM | 2/26/2004 1:05:29 AM | 1996-04-12 | 6/3/1998 6:51:37 PM | EMS |  | MassPerMass | mg/kg | Y | (mass conc.) |  |  | Polychlorinated biphenylds (PCBs); | Polychlorinated biphenylds (PCBs); EMS code: P019 | CHEMICAL | Total | LAB |  |  |  | 8 | 8411be7c-d1ae-4d50-9ab1-f721aa00f612 | TRUE | 89561d96-834a-4e9c-aa57-2d9c4c89640d
Pentachloroanisole (mass conc.) | P021 | ug/g | Pentachloroanisole | FS11 | Acetone extr,Hexane,Diazometh.Methyl'n,HRGC/Electron Capture | Sediment and homogenized biota samples to be analysed for Chlorinated Phenols are Acetone extracted using a wrist-action shaker, partitioned with 2% NaCl and Hexane, methylated, then cleaned up and analysed in the manner outlined for effluent samples. Sediment and homogenized biota samples to be analysed for Chlorinated Anisoles are Acetone extracted using a wrist-action shaker, partitioned with 2% NaCl and Hexane, then cleaned up and analysed in the manner outlined for effluent samples. The extracts are analysed for Chlorinated Anisoles and/or Chlorinated Phenols using High Resolution Gas Chromatography with Electron Capture detection. | 0.0001 | Y | Y | Y |  | 8/29/2000 4:27:00 PM | 8/29/2000 4:29:00 PM | 6/18/2002 3:50:39 PM | 1997-01-14 | 6/3/1998 6:51:46 PM | MPAK |  | MassPerMass | mg/kg | Y | (mass conc.) |  | 1825-21-4 | Pesticides; | Pesticides; EMS code: P021 | CHEMICAL |  | LAB |  |  |  | 2 | 8411be7c-d1ae-4d50-9ab1-f721aa00f612 | TRUE | 89561d96-834a-4e9c-aa57-2d9c4c89640d
Pentachlorophenol (mass conc.) | P022 | ug/g | Pentachlorophenol | P028 | Chlor. Phenols | Chlor. Phenols | 0.005 | Y | Y | Y |  |  |  | 10/24/1996 12:44:22 PM | 1996-04-12 | 6/3/1998 6:51:45 PM | EMS |  | MassPerMass | mg/kg | Y | (mass conc.) |  | 87-86-5 | Pesticides; | Pesticides; EMS code: P022 | CHEMICAL |  | LAB |  |  |  | 16 | 8411be7c-d1ae-4d50-9ab1-f721aa00f612 | TRUE | 89561d96-834a-4e9c-aa57-2d9c4c89640d
Pentachlorophenol (mass conc.) | P022 | ug/g | Pentachlorophenol | X212 | Hex/AcExtr,Part,IonEx,GC | Hex/AcExtr;Part;IonEx;GC | 0.001 | Y | Y | Y |  |  |  | 10/24/1996 2:26:15 PM | 1996-04-12 | 6/3/1998 6:51:37 PM | EMS |  | MassPerMass | mg/kg | Y | (mass conc.) |  | 87-86-5 | Pesticides; | Pesticides; EMS code: P022 | CHEMICAL |  | LAB |  |  |  | 16 | 8411be7c-d1ae-4d50-9ab1-f721aa00f612 | TRUE | 89561d96-834a-4e9c-aa57-2d9c4c89640d
Pentachlorophenol (mass conc.) | P022 | ug/g | Pentachlorophenol | FS15 | DCM/MEOH acid extr'n,DCM,methn,Florisil,HRGC-EC | Sediment samples are shaken with a mixture of Dichloromethane, Methanol and Sulphuric Acid, filtered, then extracted with Dichloromethane. After concentration, the extract is methylated using ethereal Diazomethane. Extracts are cleaned up as required using Florisil. The extracts are analysed for Acid Extractable Herbicides using High Resolution Gas Chromatography with Electron Capture detection. Positive results may be verified by use of a secondary confirmation GC column. | 0.005 | Y | Y | Y |  | 4/4/2002 | 6/24/2003 | 2/26/2004 1:05:29 AM | 1998-12-30 |  | NPEPPIN |  | MassPerMass | mg/kg | Y | (mass conc.) |  | 87-86-5 | Pesticides; | Pesticides; EMS code: P022 | CHEMICAL |  | LAB |  |  |  | 16 | 8411be7c-d1ae-4d50-9ab1-f721aa00f612 | TRUE | 89561d96-834a-4e9c-aa57-2d9c4c89640d
Pentachlorophenol (mass conc.) | P022 | ug/g | Pentachlorophenol | P029 | Chlor Phen | Chlor Phen | 0.01 | Y | Y | Y |  |  |  | 10/24/1996 12:38:17 PM | 1996-04-12 | 6/3/1998 6:51:37 PM | EMS |  | MassPerMass | mg/kg | Y | (mass conc.) |  | 87-86-5 | Pesticides; | Pesticides; EMS code: P022 | CHEMICAL |  | LAB |  |  |  | 16 | 8411be7c-d1ae-4d50-9ab1-f721aa00f612 | TRUE | 89561d96-834a-4e9c-aa57-2d9c4c89640d
Pentachlorophenol (mass conc.) | P022 | ug/g | Pentachlorophenol | AEAN | H2SO4,CHCL2/MeOH extr.florisil. GC/MS | Sediment samples are shaken with a mixture of Dichloromethane, Methanol and Sulphuric Acid, filtered, then extracted with Dichloromethane. After concentration, the extract is methylated using ethereal Diazomethane. Extracts are cleaned up as required using Florisil. The extracts are analyzed for Acid Extractable Herbicides using GC/MS. | 0.005 | Y | Y | Y |  |  |  | 10/24/1996 12:38:38 PM | 1996-04-12 | 6/3/1998 6:51:37 PM | EMS |  | MassPerMass | mg/kg | Y | (mass conc.) |  | 87-86-5 | Pesticides; | Pesticides; EMS code: P022 | CHEMICAL |  | LAB |  |  |  | 16 | 8411be7c-d1ae-4d50-9ab1-f721aa00f612 | TRUE | 89561d96-834a-4e9c-aa57-2d9c4c89640d
Pentachlorophenol (mass conc.) | P022 | ug/g | Pentachlorophenol | DCMA | DCM/ Acetone/MTBE extr, AA/TMA deriv, GCMS | DCM/ Acetone/MTBE extr; AA/TMA deriv; GCMS. EPA 3570: 8270: Knapp(1979) | 0.02 | Y | Y | Y |  | 5/22/2015 | 3/20/2020 | 2/21/2023 2:10:29 PM | 2015-05-26 |  | RDGIBSON |  | MassPerMass | mg/kg | Y | (mass conc.) |  | 87-86-5 | Pesticides; | Pesticides; EMS code: P022 | CHEMICAL |  | LAB |  |  |  | 16 | 8411be7c-d1ae-4d50-9ab1-f721aa00f612 | TRUE | 89561d96-834a-4e9c-aa57-2d9c4c89640d
Pentachlorophenol (mass conc.) | P022 | ug/g | Pentachlorophenol | FS11 | Acetone extr,Hexane,Diazometh.Methyl'n,HRGC/Electron Capture | Sediment and homogenized biota samples to be analysed for Chlorinated Phenols are Acetone extracted using a wrist-action shaker, partitioned with 2% NaCl and Hexane, methylated, then cleaned up and analysed in the manner outlined for effluent samples. Sediment and homogenized biota samples to be analysed for Chlorinated Anisoles are Acetone extracted using a wrist-action shaker, partitioned with 2% NaCl and Hexane, then cleaned up and analysed in the manner outlined for effluent samples. The extracts are analysed for Chlorinated Anisoles and/or Chlorinated Phenols using High Resolution Gas Chromatography with Electron Capture detection. | 0.0001 | Y | Y | Y |  | 2/22/2000 8:31:00 AM | 1/9/2001 4:56:00 PM | 8/21/2002 2:10:03 PM | 1997-01-14 | 6/3/1998 6:51:46 PM | MPAK |  | MassPerMass | mg/kg | Y | (mass conc.) |  | 87-86-5 | Pesticides; | Pesticides; EMS code: P022 | CHEMICAL |  | LAB |  |  |  | 16 | 8411be7c-d1ae-4d50-9ab1-f721aa00f612 | TRUE | 89561d96-834a-4e9c-aa57-2d9c4c89640d
Pentachlorophenol (mass conc.) | P022 | ug/g | Pentachlorophenol | 1332 | Phenolics by Tumbler/GC-MS | Phenolics by Tumbler/GC-MS | 0.02 | Y | Y | Y |  | 1/17/2022 | 9/22/2022 8:16:00 PM | 1/11/2024 1:07:08 PM | 2022-07-07 |  | EMS |  | MassPerMass | mg/kg | Y | (mass conc.) |  | 87-86-5 | Pesticides; | Pesticides; EMS code: P022 | CHEMICAL |  | LAB |  |  |  | 16 | 8411be7c-d1ae-4d50-9ab1-f721aa00f612 | TRUE | 89561d96-834a-4e9c-aa57-2d9c4c89640d
Polychlor. Biphenyls (mass conc.) | P023 | ug/g | Polychlor. Biphenyls | X383 | Extr, GC/MS or GC/ECD | Determination of Polychloriated Biphenyls (PCBs) In Soil by GC/ECD. PURPOSE/PRINCIPLE OF METHOD: This document details the requirements and procedures for the analysis of polychlorinated biphenyls (PCBs) in soil by gas chromatography electron capture detector (GC/ECD). A homogenized soil sample is extracted using dichloromethane (DCM). The extract may be cleaned up using column chromatography with 2% Deactivated Florisil. When contamination with sulphur is suspected, further cleanup using copper is required. Analysis is performed using a GC/ECD. Similar methods have been developed for other matrices including waste and transformer oils, water, swabs, florisil tubes, biota. Generally, the sample extraction procedures differ while the GC analysis methods are similar or identical for all matrices. SCOPE: This procedure describes the determination of PCBs in soil and sediments. Other materials such as wood waste may also be analyzed by this method. DETECTION LIMITS: Target Compound Reported Detection Limit (mg/g) Arochlor 1242 0.03, Arochlor 1248 0.03, Arochlor 1254 0.03, Arochlor 1260 0.03, INTERFERENCES: Interferences (e.g. co-eluting peaks on the chromatogram) may be due to sulphur, phthalate esters, or from chlorinated compounds. Suspect samples must be reanalyzed using appropriate cleanup steps. SAMPLE HANDLING & PRESERVATION: Sample Requirements: Whenever possible, samples must completely fill the bottle such that little or no headspace is present to eliminate the loss of volatile hydrocarbon components. (~125g of sample) Sample Containers: Glass jars that have been solvent rinsed with acetone then hexane, then dried. Shipment and Storage: Samples are to be refrigerated (at 4±2°C) during shipping and prior to analysis. Samples suspected to contain high levels of analyte are to be segregated from other samples. Holding Time: Holding time prior to extraction is 14 days. REFERENCE: U.S. EPA Method 8080:Organochlorine Pesticides and PCBs Analysis. | 0.05 | N | N | Y |  |  |  | 10/23/1996 11:03:49 PM | 1996-04-12 | 1/9/2013 4:36:43 PM | EMS | RDGIBSON | MassPerMass | mg/kg | Y | (mass conc.) |  |  | Polychlorinated biphenylds (PCBs); | Polychlorinated biphenylds (PCBs); EMS code: P023 | CHEMICAL |  | LAB |  |  |  | 4 | 8411be7c-d1ae-4d50-9ab1-f721aa00f612 | TRUE | 89561d96-834a-4e9c-aa57-2d9c4c89640d
Polychlor. Biphenyls (mass conc.) | P023 | ug/g | Polychlor. Biphenyls | X213 | Hex/AcExt,Part,Chrom,GC | Hex/AcExt;Part;Chrom;GC | 0.005 | N | N | Y |  |  |  | 10/24/1996 10:24:14 AM | 1996-04-12 | 1/9/2013 4:36:43 PM | EMS | RDGIBSON | MassPerMass | mg/kg | Y | (mass conc.) |  |  | Polychlorinated biphenylds (PCBs); | Polychlorinated biphenylds (PCBs); EMS code: P023 | CHEMICAL |  | LAB |  |  |  | 4 | 8411be7c-d1ae-4d50-9ab1-f721aa00f612 | TRUE | 89561d96-834a-4e9c-aa57-2d9c4c89640d
Pimaric Acid (mass conc.) | P025 | ug/g | Pimaric Acid | FS05 | MeOH,DCM extr:HRGC/LRMS | Sediment samples are extracted by shaking with Methanol in a screw cap centrifuge bottle. The extracts are rotary evaporated and the resulting residues, containing the Resin Acids and other solvent soluble organics, are then redissolved in Methanol, transferred to small glass vials, methylated with Diazomethane then evaporated to dryness under Nitrogen. [Methylation Reaction R-COOH(Resin/Fatty Acids) + CH2N2 (Diazomethane) = R-COOCH3 (Methyl ester) + N2] The residue is re-dissolved in Methyl t-Butyl Ether (MTBE) and injected on a High Resolution Gas Chromatograph / Low Resolution Mass Spectrometer (HRGC/LRMS) system for analysis. LRMS data is acquired in Total Ion Mode (TIM) and quantitation is performed using selected mass ions. Positive identification of the various Resin Acids is made on the basis of a comparison of absolute retention times to those of the external standards and computer based mass spectral mass/intensity library matching routines. | 0.2 | Y | Y | Y |  | 9/14/2001 3:29:00 PM | 12/3/2002 | 3/27/2004 1:09:21 AM | 1996-09-16 | 6/3/1998 6:51:44 PM | MPAK |  | MassPerMass | mg/kg | Y | (mass conc.) |  | 127-27-5 | Organics; | Organics; EMS code: P025 | CHEMICAL |  | LAB |  |  |  | 2 | 8411be7c-d1ae-4d50-9ab1-f721aa00f612 | TRUE | 89561d96-834a-4e9c-aa57-2d9c4c89640d
Prometon (mass conc.) | P045 | ug/g | Prometon | ZN03 | DCM+Ac.Extr:GC/MS | DCM+Ac.Extr:GC/MS EPA 8270E (mod) | 0.05 | Y | Y | Y |  | 1/25/2022 | 11/2/2022 4:41:00 AM | 1/7/2023 3:12:11 PM | 2003-06-17 |  | UMULLER |  | MassPerMass | mg/kg | Y | (mass conc.) |  | 1610-18-0 | Pesticides; | Pesticides; EMS code: P045 | CHEMICAL |  | LAB |  |  |  | 2 | 8411be7c-d1ae-4d50-9ab1-f721aa00f612 | TRUE | 89561d96-834a-4e9c-aa57-2d9c4c89640d
Permethrin; cis (mass conc.) | P051 | ug/g | Permethrin; cis | ZN03 | DCM+Ac.Extr:GC/MS | DCM+Ac.Extr:GC/MS EPA 8270E (mod) | 0.02 | Y | Y | Y |  | 11/2/2022 12:53:00 AM | 11/2/2022 4:41:00 AM | 1/7/2023 3:12:11 PM | 1996-04-12 | 11/16/1999 2:27:40 PM | EMS | NPEPPIN | MassPerMass | mg/kg | Y | (mass conc.) |  |  | Pesticides; | Pesticides; EMS code: P051 | CHEMICAL |  | LAB |  |  |  | 2 | 8411be7c-d1ae-4d50-9ab1-f721aa00f612 | TRUE | 89561d96-834a-4e9c-aa57-2d9c4c89640d
Acenaphthene (mass conc.) | PA01 | ug/g | Acenaphthene | MP02 | GC/MS | GC/MS | 0.001 | Y | Y | Y |  | 3/28/2002 | 9/23/2021 3:24:00 AM | 10/18/2021 9:46:09 AM | 1996-04-12 | 6/3/1998 6:51:37 PM | EMS |  | MassPerMass | mg/kg | Y | (mass conc.) |  | 83-32-9 | Polycyclic Aromatic Hydrocarbons (PAHs); | Polycyclic Aromatic Hydrocarbons (PAHs); EMS code: PA01 | CHEMICAL |  | LAB |  |  |  | 8 | 8411be7c-d1ae-4d50-9ab1-f721aa00f612 | TRUE | 89561d96-834a-4e9c-aa57-2d9c4c89640d
Acenaphthene (mass conc.) | PA01 | ug/g | Acenaphthene | MI01 | Microwave Extractn /GC-MS(PAH) | Soil samples are ground with anhydrous sodium sulphate and microwave extracted with dichloromethane. The extract is then cleaned up by silica gel column chromatography and analyzed by gc-ms in selective ion mode. | 0.001 | Y | Y | Y |  | 6/1/2000 11:42:00 AM | 9/19/2001 11:39:00 AM | 3/17/2003 1:22:50 PM | 1996-10-13 | 6/3/1998 6:51:46 PM | EMS |  | MassPerMass | mg/kg | Y | (mass conc.) |  | 83-32-9 | Polycyclic Aromatic Hydrocarbons (PAHs); | Polycyclic Aromatic Hydrocarbons (PAHs); EMS code: PA01 | CHEMICAL |  | LAB |  |  |  | 8 | 8411be7c-d1ae-4d50-9ab1-f721aa00f612 | TRUE | 89561d96-834a-4e9c-aa57-2d9c4c89640d
Acenaphthene (mass conc.) | PA01 | ug/g | Acenaphthene | X214 | Mod.Proc21.001(AOAC,'84) | Mod.Proc21.001(AOAC,'84) | 0.005 | Y | Y | Y |  |  |  | 10/24/1996 2:26:15 PM | 1996-04-12 | 6/3/1998 6:51:37 PM | EMS |  | MassPerMass | mg/kg | Y | (mass conc.) |  | 83-32-9 | Polycyclic Aromatic Hydrocarbons (PAHs); | Polycyclic Aromatic Hydrocarbons (PAHs); EMS code: PA01 | CHEMICAL |  | LAB |  |  |  | 8 | 8411be7c-d1ae-4d50-9ab1-f721aa00f612 | TRUE | 89561d96-834a-4e9c-aa57-2d9c4c89640d
Acenaphthene (mass conc.) | PA01 | ug/g | Acenaphthene | FS87 | DCM,Ac/Hex extr,PAM,HRGC/LRMS | DCM;Ac/Hex extr;PAM;HRGC/LRMS | 0.02 | Y | Y | Y |  | 4/12/2000 2:52:00 PM | 10/29/2022 8:18:00 AM | 1/11/2024 1:07:08 PM | 2001-02-23 |  | NPEPPIN |  | MassPerMass | mg/kg | Y | (mass conc.) |  | 83-32-9 | Polycyclic Aromatic Hydrocarbons (PAHs); | Polycyclic Aromatic Hydrocarbons (PAHs); EMS code: PA01 | CHEMICAL |  | LAB |  |  |  | 8 | 8411be7c-d1ae-4d50-9ab1-f721aa00f612 | TRUE | 89561d96-834a-4e9c-aa57-2d9c4c89640d
Acenaphthylene (mass conc.) | PA02 | ug/g | Acenaphthylene | X214 | Mod.Proc21.001(AOAC,'84) | Mod.Proc21.001(AOAC,'84) | 0.005 | Y | Y | Y |  |  |  | 10/24/1996 2:26:15 PM | 1996-04-12 | 6/3/1998 6:51:45 PM | EMS |  | MassPerMass | mg/kg | Y | (mass conc.) |  | 208-96-8 | Polycyclic Aromatic Hydrocarbons (PAHs); | Polycyclic Aromatic Hydrocarbons (PAHs); EMS code: PA02 | CHEMICAL |  | LAB |  |  |  | 8 | 8411be7c-d1ae-4d50-9ab1-f721aa00f612 | TRUE | 89561d96-834a-4e9c-aa57-2d9c4c89640d
Acenaphthylene (mass conc.) | PA02 | ug/g | Acenaphthylene | MP02 | GC/MS | GC/MS | 0.001 | Y | Y | Y |  | 3/28/2002 | 9/23/2021 3:24:00 AM | 10/18/2021 9:46:09 AM | 1996-04-12 | 6/3/1998 6:51:37 PM | EMS |  | MassPerMass | mg/kg | Y | (mass conc.) |  | 208-96-8 | Polycyclic Aromatic Hydrocarbons (PAHs); | Polycyclic Aromatic Hydrocarbons (PAHs); EMS code: PA02 | CHEMICAL |  | LAB |  |  |  | 8 | 8411be7c-d1ae-4d50-9ab1-f721aa00f612 | TRUE | 89561d96-834a-4e9c-aa57-2d9c4c89640d
Acenaphthylene (mass conc.) | PA02 | ug/g | Acenaphthylene | MI01 | Microwave Extractn /GC-MS(PAH) | Soil samples are ground with anhydrous sodium sulphate and microwave extracted with dichloromethane. The extract is then cleaned up by silica gel column chromatography and analyzed by gc-ms in selective ion mode. | 0.001 | Y | Y | Y |  | 6/1/2000 11:42:00 AM | 9/19/2001 11:39:00 AM | 3/17/2003 1:22:50 PM | 1996-10-13 | 6/3/1998 6:51:46 PM | EMS |  | MassPerMass | mg/kg | Y | (mass conc.) |  | 208-96-8 | Polycyclic Aromatic Hydrocarbons (PAHs); | Polycyclic Aromatic Hydrocarbons (PAHs); EMS code: PA02 | CHEMICAL |  | LAB |  |  |  | 8 | 8411be7c-d1ae-4d50-9ab1-f721aa00f612 | TRUE | 89561d96-834a-4e9c-aa57-2d9c4c89640d
Acenaphthylene (mass conc.) | PA02 | ug/g | Acenaphthylene | FS87 | DCM,Ac/Hex extr,PAM,HRGC/LRMS | DCM;Ac/Hex extr;PAM;HRGC/LRMS | 0.02 | Y | Y | Y |  | 4/12/2000 2:52:00 PM | 10/29/2022 8:18:00 AM | 1/11/2024 1:07:08 PM | 2001-02-23 |  | NPEPPIN |  | MassPerMass | mg/kg | Y | (mass conc.) |  | 208-96-8 | Polycyclic Aromatic Hydrocarbons (PAHs); | Polycyclic Aromatic Hydrocarbons (PAHs); EMS code: PA02 | CHEMICAL |  | LAB |  |  |  | 8 | 8411be7c-d1ae-4d50-9ab1-f721aa00f612 | TRUE | 89561d96-834a-4e9c-aa57-2d9c4c89640d
Anthracene (mass conc.) | PA03 | ug/g | Anthracene | MI01 | Microwave Extractn /GC-MS(PAH) | Soil samples are ground with anhydrous sodium sulphate and microwave extracted with dichloromethane. The extract is then cleaned up by silica gel column chromatography and analyzed by gc-ms in selective ion mode. | 0.001 | Y | Y | Y |  | 6/1/2000 11:42:00 AM | 9/19/2001 11:39:00 AM | 3/17/2003 1:22:50 PM | 1996-10-13 | 6/3/1998 6:51:46 PM | EMS |  | MassPerMass | mg/kg | Y | (mass conc.) |  | 120-12-7 | Polycyclic Aromatic Hydrocarbons (PAHs); | Polycyclic Aromatic Hydrocarbons (PAHs); EMS code: PA03 | CHEMICAL |  | LAB |  |  |  | 8 | 8411be7c-d1ae-4d50-9ab1-f721aa00f612 | TRUE | 89561d96-834a-4e9c-aa57-2d9c4c89640d
Anthracene (mass conc.) | PA03 | ug/g | Anthracene | FS87 | DCM,Ac/Hex extr,PAM,HRGC/LRMS | DCM;Ac/Hex extr;PAM;HRGC/LRMS | 0.02 | Y | Y | Y |  | 4/12/2000 2:52:00 PM | 10/29/2022 8:18:00 AM | 1/11/2024 1:07:08 PM | 2001-02-23 |  | NPEPPIN |  | MassPerMass | mg/kg | Y | (mass conc.) |  | 120-12-7 | Polycyclic Aromatic Hydrocarbons (PAHs); | Polycyclic Aromatic Hydrocarbons (PAHs); EMS code: PA03 | CHEMICAL |  | LAB |  |  |  | 8 | 8411be7c-d1ae-4d50-9ab1-f721aa00f612 | TRUE | 89561d96-834a-4e9c-aa57-2d9c4c89640d
Anthracene (mass conc.) | PA03 | ug/g | Anthracene | X214 | Mod.Proc21.001(AOAC,'84) | Mod.Proc21.001(AOAC,'84) | 0.005 | Y | Y | Y |  |  |  | 10/24/1996 2:26:15 PM | 1996-04-12 | 6/3/1998 6:51:37 PM | EMS |  | MassPerMass | mg/kg | Y | (mass conc.) |  | 120-12-7 | Polycyclic Aromatic Hydrocarbons (PAHs); | Polycyclic Aromatic Hydrocarbons (PAHs); EMS code: PA03 | CHEMICAL |  | LAB |  |  |  | 8 | 8411be7c-d1ae-4d50-9ab1-f721aa00f612 | TRUE | 89561d96-834a-4e9c-aa57-2d9c4c89640d
Anthracene (mass conc.) | PA03 | ug/g | Anthracene | MP02 | GC/MS | GC/MS | 0.001 | Y | Y | Y |  | 3/28/2002 | 9/23/2021 3:24:00 AM | 10/18/2021 9:46:09 AM | 1996-04-12 | 6/3/1998 6:51:37 PM | EMS |  | MassPerMass | mg/kg | Y | (mass conc.) |  | 120-12-7 | Polycyclic Aromatic Hydrocarbons (PAHs); | Polycyclic Aromatic Hydrocarbons (PAHs); EMS code: PA03 | CHEMICAL |  | LAB |  |  |  | 8 | 8411be7c-d1ae-4d50-9ab1-f721aa00f612 | TRUE | 89561d96-834a-4e9c-aa57-2d9c4c89640d
Benzo(a)anthracene (mass conc.) | PA04 | ug/g | Benzo(a)anthracene | X214 | Mod.Proc21.001(AOAC,'84) | Mod.Proc21.001(AOAC,'84) | 0.01 | Y | Y | Y |  |  |  | 10/24/1996 2:26:15 PM | 1996-04-12 | 6/3/1998 6:51:37 PM | EMS |  | MassPerMass | mg/kg | Y | (mass conc.) |  | 56-55-3 | Polycyclic Aromatic Hydrocarbons (PAHs); | Polycyclic Aromatic Hydrocarbons (PAHs); EMS code: PA04 | CHEMICAL |  | LAB |  |  |  | 8 | 8411be7c-d1ae-4d50-9ab1-f721aa00f612 | TRUE | 89561d96-834a-4e9c-aa57-2d9c4c89640d
Benzo(a)anthracene (mass conc.) | PA04 | ug/g | Benzo(a)anthracene | FS87 | DCM,Ac/Hex extr,PAM,HRGC/LRMS | DCM;Ac/Hex extr;PAM;HRGC/LRMS | 0.02 | Y | Y | Y |  | 4/12/2000 2:52:00 PM | 10/29/2022 8:18:00 AM | 1/11/2024 1:07:08 PM | 2001-02-23 |  | NPEPPIN |  | MassPerMass | mg/kg | Y | (mass conc.) |  | 56-55-3 | Polycyclic Aromatic Hydrocarbons (PAHs); | Polycyclic Aromatic Hydrocarbons (PAHs); EMS code: PA04 | CHEMICAL |  | LAB |  |  |  | 8 | 8411be7c-d1ae-4d50-9ab1-f721aa00f612 | TRUE | 89561d96-834a-4e9c-aa57-2d9c4c89640d
Benzo(a)anthracene (mass conc.) | PA04 | ug/g | Benzo(a)anthracene | MI01 | Microwave Extractn /GC-MS(PAH) | Soil samples are ground with anhydrous sodium sulphate and microwave extracted with dichloromethane. The extract is then cleaned up by silica gel column chromatography and analyzed by gc-ms in selective ion mode. | 0.001 | Y | Y | Y |  | 6/1/2000 11:42:00 AM | 9/19/2001 11:39:00 AM | 3/17/2003 1:22:51 PM | 1996-10-13 | 6/3/1998 6:51:46 PM | EMS |  | MassPerMass | mg/kg | Y | (mass conc.) |  | 56-55-3 | Polycyclic Aromatic Hydrocarbons (PAHs); | Polycyclic Aromatic Hydrocarbons (PAHs); EMS code: PA04 | CHEMICAL |  | LAB |  |  |  | 8 | 8411be7c-d1ae-4d50-9ab1-f721aa00f612 | TRUE | 89561d96-834a-4e9c-aa57-2d9c4c89640d
Benzo(a)anthracene (mass conc.) | PA04 | ug/g | Benzo(a)anthracene | MP02 | GC/MS | GC/MS | 0.001 | Y | Y | Y |  | 3/28/2002 | 9/23/2021 3:24:00 AM | 10/18/2021 9:46:09 AM | 1996-04-12 | 6/3/1998 6:51:37 PM | EMS |  | MassPerMass | mg/kg | Y | (mass conc.) |  | 56-55-3 | Polycyclic Aromatic Hydrocarbons (PAHs); | Polycyclic Aromatic Hydrocarbons (PAHs); EMS code: PA04 | CHEMICAL |  | LAB |  |  |  | 8 | 8411be7c-d1ae-4d50-9ab1-f721aa00f612 | TRUE | 89561d96-834a-4e9c-aa57-2d9c4c89640d
Benzo(a)pyrene (mass conc.) | PA05 | ug/g | Benzo(a)pyrene | ZN03 | DCM+Ac.Extr:GC/MS | DCM+Ac.Extr:GC/MS EPA 8270E (mod) | 0.05 | Y | Y | Y |  | 1/25/2022 | 9/8/2022 | 12/15/2022 10:50:07 AM | 2022-07-06 |  | EMS |  | MassPerMass | mg/kg | Y | (mass conc.) |  | 50-32-8 | Polycyclic Aromatic Hydrocarbons (PAHs); | Polycyclic Aromatic Hydrocarbons (PAHs); EMS code: PA05 | CHEMICAL |  | LAB |  |  |  | 10 | 8411be7c-d1ae-4d50-9ab1-f721aa00f612 | TRUE | 89561d96-834a-4e9c-aa57-2d9c4c89640d
Benzo(a)pyrene (mass conc.) | PA05 | ug/g | Benzo(a)pyrene | MI01 | Microwave Extractn /GC-MS(PAH) | Soil samples are ground with anhydrous sodium sulphate and microwave extracted with dichloromethane. The extract is then cleaned up by silica gel column chromatography and analyzed by gc-ms in selective ion mode. | 0.001 | Y | Y | Y |  | 6/1/2000 11:42:00 AM | 9/19/2001 11:39:00 AM | 3/17/2003 1:22:51 PM | 1996-10-13 | 6/3/1998 6:51:46 PM | EMS |  | MassPerMass | mg/kg | Y | (mass conc.) |  | 50-32-8 | Polycyclic Aromatic Hydrocarbons (PAHs); | Polycyclic Aromatic Hydrocarbons (PAHs); EMS code: PA05 | CHEMICAL |  | LAB |  |  |  | 10 | 8411be7c-d1ae-4d50-9ab1-f721aa00f612 | TRUE | 89561d96-834a-4e9c-aa57-2d9c4c89640d
Benzo(a)pyrene (mass conc.) | PA05 | ug/g | Benzo(a)pyrene | FS87 | DCM,Ac/Hex extr,PAM,HRGC/LRMS | DCM;Ac/Hex extr;PAM;HRGC/LRMS | 0.02 | Y | Y | Y |  | 4/12/2000 2:52:00 PM | 10/29/2022 8:18:00 AM | 1/11/2024 1:07:08 PM | 2001-02-23 |  | NPEPPIN |  | MassPerMass | mg/kg | Y | (mass conc.) |  | 50-32-8 | Polycyclic Aromatic Hydrocarbons (PAHs); | Polycyclic Aromatic Hydrocarbons (PAHs); EMS code: PA05 | CHEMICAL |  | LAB |  |  |  | 10 | 8411be7c-d1ae-4d50-9ab1-f721aa00f612 | TRUE | 89561d96-834a-4e9c-aa57-2d9c4c89640d
Benzo(a)pyrene (mass conc.) | PA05 | ug/g | Benzo(a)pyrene | MP02 | GC/MS | GC/MS | 0.001 | Y | Y | Y |  | 3/28/2002 | 9/23/2021 3:24:00 AM | 10/18/2021 9:46:09 AM | 1996-04-12 | 6/3/1998 6:51:37 PM | EMS |  | MassPerMass | mg/kg | Y | (mass conc.) |  | 50-32-8 | Polycyclic Aromatic Hydrocarbons (PAHs); | Polycyclic Aromatic Hydrocarbons (PAHs); EMS code: PA05 | CHEMICAL |  | LAB |  |  |  | 10 | 8411be7c-d1ae-4d50-9ab1-f721aa00f612 | TRUE | 89561d96-834a-4e9c-aa57-2d9c4c89640d
Benzo(a)pyrene (mass conc.) | PA05 | ug/g | Benzo(a)pyrene | X214 | Mod.Proc21.001(AOAC,'84) | Mod.Proc21.001(AOAC,'84) | 0.02 | Y | Y | Y |  |  |  | 10/24/1996 2:26:15 PM | 1996-04-12 | 6/3/1998 6:51:37 PM | EMS |  | MassPerMass | mg/kg | Y | (mass conc.) |  | 50-32-8 | Polycyclic Aromatic Hydrocarbons (PAHs); | Polycyclic Aromatic Hydrocarbons (PAHs); EMS code: PA05 | CHEMICAL |  | LAB |  |  |  | 10 | 8411be7c-d1ae-4d50-9ab1-f721aa00f612 | TRUE | 89561d96-834a-4e9c-aa57-2d9c4c89640d
Benzo(b)fluoranthene (mass conc.) | PA06 | ug/g | Benzo(b)fluoranthene | FS87 | DCM,Ac/Hex extr,PAM,HRGC/LRMS | DCM;Ac/Hex extr;PAM;HRGC/LRMS | 0.02 | Y | Y | Y |  | 4/12/2000 2:52:00 PM | 10/29/2022 8:18:00 AM | 1/7/2023 3:12:11 PM | 2001-02-23 |  | NPEPPIN |  | MassPerMass | mg/kg | Y | (mass conc.) |  | 205-99-2 | Polycyclic Aromatic Hydrocarbons (PAHs); | Polycyclic Aromatic Hydrocarbons (PAHs); EMS code: PA06 | CHEMICAL |  | LAB |  |  |  | 8 | 8411be7c-d1ae-4d50-9ab1-f721aa00f612 | TRUE | 89561d96-834a-4e9c-aa57-2d9c4c89640d
Benzo(b)fluoranthene (mass conc.) | PA06 | ug/g | Benzo(b)fluoranthene | MI01 | Microwave Extractn /GC-MS(PAH) | Soil samples are ground with anhydrous sodium sulphate and microwave extracted with dichloromethane. The extract is then cleaned up by silica gel column chromatography and analyzed by gc-ms in selective ion mode. | 0.001 | Y | Y | Y |  | 6/1/2000 11:42:00 AM | 9/19/2001 11:39:00 AM | 3/17/2003 1:22:51 PM | 1996-10-13 | 6/3/1998 6:51:46 PM | EMS |  | MassPerMass | mg/kg | Y | (mass conc.) |  | 205-99-2 | Polycyclic Aromatic Hydrocarbons (PAHs); | Polycyclic Aromatic Hydrocarbons (PAHs); EMS code: PA06 | CHEMICAL |  | LAB |  |  |  | 8 | 8411be7c-d1ae-4d50-9ab1-f721aa00f612 | TRUE | 89561d96-834a-4e9c-aa57-2d9c4c89640d
Benzo(b)fluoranthene (mass conc.) | PA06 | ug/g | Benzo(b)fluoranthene | MP02 | GC/MS | GC/MS | 0.001 | Y | Y | Y |  | 3/28/2002 | 9/23/2021 3:24:00 AM | 10/18/2021 9:46:09 AM | 1996-04-12 | 6/3/1998 6:51:37 PM | EMS |  | MassPerMass | mg/kg | Y | (mass conc.) |  | 205-99-2 | Polycyclic Aromatic Hydrocarbons (PAHs); | Polycyclic Aromatic Hydrocarbons (PAHs); EMS code: PA06 | CHEMICAL |  | LAB |  |  |  | 8 | 8411be7c-d1ae-4d50-9ab1-f721aa00f612 | TRUE | 89561d96-834a-4e9c-aa57-2d9c4c89640d
Benzo(b)fluoranthene (mass conc.) | PA06 | ug/g | Benzo(b)fluoranthene | X214 | Mod.Proc21.001(AOAC,'84) | Mod.Proc21.001(AOAC,'84) | 0.02 | Y | Y | Y |  |  |  | 10/24/1996 2:26:15 PM | 1996-04-12 | 6/3/1998 6:51:37 PM | EMS |  | MassPerMass | mg/kg | Y | (mass conc.) |  | 205-99-2 | Polycyclic Aromatic Hydrocarbons (PAHs); | Polycyclic Aromatic Hydrocarbons (PAHs); EMS code: PA06 | CHEMICAL |  | LAB |  |  |  | 8 | 8411be7c-d1ae-4d50-9ab1-f721aa00f612 | TRUE | 89561d96-834a-4e9c-aa57-2d9c4c89640d
Benzo(g;h;i)perylene (mass conc.) | PA07 | ug/g | Benzo(g;h;i)perylene | MP02 | GC/MS | GC/MS | 0.001 | Y | Y | Y |  | 3/28/2002 | 9/23/2021 3:24:00 AM | 10/18/2021 9:46:09 AM | 1996-04-12 | 6/3/1998 6:51:37 PM | EMS |  | MassPerMass | mg/kg | Y | (mass conc.) |  | 191-24-2 | Polycyclic Aromatic Hydrocarbons (PAHs); | Polycyclic Aromatic Hydrocarbons (PAHs); EMS code: PA07 | CHEMICAL |  | LAB |  |  |  | 8 | 8411be7c-d1ae-4d50-9ab1-f721aa00f612 | TRUE | 89561d96-834a-4e9c-aa57-2d9c4c89640d
Benzo(g;h;i)perylene (mass conc.) | PA07 | ug/g | Benzo(g;h;i)perylene | MI01 | Microwave Extractn /GC-MS(PAH) | Soil samples are ground with anhydrous sodium sulphate and microwave extracted with dichloromethane. The extract is then cleaned up by silica gel column chromatography and analyzed by gc-ms in selective ion mode. | 0.001 | Y | Y | Y |  | 6/1/2000 11:42:00 AM | 9/19/2001 11:39:00 AM | 3/17/2003 1:22:52 PM | 1996-10-13 | 6/3/1998 6:51:46 PM | EMS |  | MassPerMass | mg/kg | Y | (mass conc.) |  | 191-24-2 | Polycyclic Aromatic Hydrocarbons (PAHs); | Polycyclic Aromatic Hydrocarbons (PAHs); EMS code: PA07 | CHEMICAL |  | LAB |  |  |  | 8 | 8411be7c-d1ae-4d50-9ab1-f721aa00f612 | TRUE | 89561d96-834a-4e9c-aa57-2d9c4c89640d
Benzo(g;h;i)perylene (mass conc.) | PA07 | ug/g | Benzo(g;h;i)perylene | X214 | Mod.Proc21.001(AOAC,'84) | Mod.Proc21.001(AOAC,'84) | 0.02 | Y | Y | Y |  |  |  | 10/24/1996 2:26:15 PM | 1996-04-12 | 6/3/1998 6:51:37 PM | EMS |  | MassPerMass | mg/kg | Y | (mass conc.) |  | 191-24-2 | Polycyclic Aromatic Hydrocarbons (PAHs); | Polycyclic Aromatic Hydrocarbons (PAHs); EMS code: PA07 | CHEMICAL |  | LAB |  |  |  | 8 | 8411be7c-d1ae-4d50-9ab1-f721aa00f612 | TRUE | 89561d96-834a-4e9c-aa57-2d9c4c89640d
Benzo(g;h;i)perylene (mass conc.) | PA07 | ug/g | Benzo(g;h;i)perylene | FS87 | DCM,Ac/Hex extr,PAM,HRGC/LRMS | DCM;Ac/Hex extr;PAM;HRGC/LRMS | 0.02 | Y | Y | Y |  | 4/12/2000 2:52:00 PM | 10/29/2022 8:18:00 AM | 1/11/2024 1:07:08 PM | 2001-02-23 |  | NPEPPIN |  | MassPerMass | mg/kg | Y | (mass conc.) |  | 191-24-2 | Polycyclic Aromatic Hydrocarbons (PAHs); | Polycyclic Aromatic Hydrocarbons (PAHs); EMS code: PA07 | CHEMICAL |  | LAB |  |  |  | 8 | 8411be7c-d1ae-4d50-9ab1-f721aa00f612 | TRUE | 89561d96-834a-4e9c-aa57-2d9c4c89640d
Benzo(k)fluoranthene (mass conc.) | PA08 | ug/g | Benzo(k)fluoranthene | MP02 | GC/MS | GC/MS | 0.001 | Y | Y | Y |  | 3/28/2002 | 9/23/2021 3:24:00 AM | 10/18/2021 9:46:09 AM | 1996-04-12 | 6/3/1998 6:51:37 PM | EMS |  | MassPerMass | mg/kg | Y | (mass conc.) |  | 207-08-9 | Polycyclic Aromatic Hydrocarbons (PAHs); | Polycyclic Aromatic Hydrocarbons (PAHs); EMS code: PA08 | CHEMICAL |  | LAB |  |  |  | 8 | 8411be7c-d1ae-4d50-9ab1-f721aa00f612 | TRUE | 89561d96-834a-4e9c-aa57-2d9c4c89640d
Benzo(k)fluoranthene (mass conc.) | PA08 | ug/g | Benzo(k)fluoranthene | MI01 | Microwave Extractn /GC-MS(PAH) | Soil samples are ground with anhydrous sodium sulphate and microwave extracted with dichloromethane. The extract is then cleaned up by silica gel column chromatography and analyzed by gc-ms in selective ion mode. | 0.001 | Y | Y | Y |  | 6/1/2000 11:42:00 AM | 9/19/2001 11:39:00 AM | 3/17/2003 1:22:52 PM | 1996-10-13 | 6/3/1998 6:51:46 PM | EMS |  | MassPerMass | mg/kg | Y | (mass conc.) |  | 207-08-9 | Polycyclic Aromatic Hydrocarbons (PAHs); | Polycyclic Aromatic Hydrocarbons (PAHs); EMS code: PA08 | CHEMICAL |  | LAB |  |  |  | 8 | 8411be7c-d1ae-4d50-9ab1-f721aa00f612 | TRUE | 89561d96-834a-4e9c-aa57-2d9c4c89640d
Benzo(k)fluoranthene (mass conc.) | PA08 | ug/g | Benzo(k)fluoranthene | FS87 | DCM,Ac/Hex extr,PAM,HRGC/LRMS | DCM;Ac/Hex extr;PAM;HRGC/LRMS | 0.02 | Y | Y | Y |  | 4/12/2000 2:52:00 PM | 10/29/2022 8:18:00 AM | 1/11/2024 1:07:08 PM | 2001-02-23 |  | NPEPPIN |  | MassPerMass | mg/kg | Y | (mass conc.) |  | 207-08-9 | Polycyclic Aromatic Hydrocarbons (PAHs); | Polycyclic Aromatic Hydrocarbons (PAHs); EMS code: PA08 | CHEMICAL |  | LAB |  |  |  | 8 | 8411be7c-d1ae-4d50-9ab1-f721aa00f612 | TRUE | 89561d96-834a-4e9c-aa57-2d9c4c89640d
Benzo(k)fluoranthene (mass conc.) | PA08 | ug/g | Benzo(k)fluoranthene | X214 | Mod.Proc21.001(AOAC,'84) | Mod.Proc21.001(AOAC,'84) | 0.02 | Y | Y | Y |  |  |  | 10/24/1996 2:26:15 PM | 1996-04-12 | 6/3/1998 6:51:37 PM | EMS |  | MassPerMass | mg/kg | Y | (mass conc.) |  | 207-08-9 | Polycyclic Aromatic Hydrocarbons (PAHs); | Polycyclic Aromatic Hydrocarbons (PAHs); EMS code: PA08 | CHEMICAL |  | LAB |  |  |  | 8 | 8411be7c-d1ae-4d50-9ab1-f721aa00f612 | TRUE | 89561d96-834a-4e9c-aa57-2d9c4c89640d
Chrysene (mass conc.) | PA09 | ug/g | Chrysene | MP02 | GC/MS | GC/MS | 0.001 | Y | Y | Y |  | 3/28/2002 | 9/23/2021 3:24:00 AM | 10/18/2021 9:46:09 AM | 1996-04-12 | 6/3/1998 6:51:37 PM | EMS |  | MassPerMass | mg/kg | Y | (mass conc.) |  | 218-01-9 | Polycyclic Aromatic Hydrocarbons (PAHs); | Polycyclic Aromatic Hydrocarbons (PAHs); EMS code: PA09 | CHEMICAL |  | LAB |  |  |  | 8 | 8411be7c-d1ae-4d50-9ab1-f721aa00f612 | TRUE | 89561d96-834a-4e9c-aa57-2d9c4c89640d
Chrysene (mass conc.) | PA09 | ug/g | Chrysene | X214 | Mod.Proc21.001(AOAC,'84) | Mod.Proc21.001(AOAC,'84) | 0.01 | Y | Y | Y |  |  |  | 10/24/1996 2:26:15 PM | 1996-04-12 | 6/3/1998 6:51:45 PM | EMS |  | MassPerMass | mg/kg | Y | (mass conc.) |  | 218-01-9 | Polycyclic Aromatic Hydrocarbons (PAHs); | Polycyclic Aromatic Hydrocarbons (PAHs); EMS code: PA09 | CHEMICAL |  | LAB |  |  |  | 8 | 8411be7c-d1ae-4d50-9ab1-f721aa00f612 | TRUE | 89561d96-834a-4e9c-aa57-2d9c4c89640d
Chrysene (mass conc.) | PA09 | ug/g | Chrysene | MI01 | Microwave Extractn /GC-MS(PAH) | Soil samples are ground with anhydrous sodium sulphate and microwave extracted with dichloromethane. The extract is then cleaned up by silica gel column chromatography and analyzed by gc-ms in selective ion mode. | 0.001 | Y | Y | Y |  | 6/1/2000 11:42:00 AM | 9/19/2001 11:39:00 AM | 3/17/2003 1:22:52 PM | 1996-10-13 | 6/3/1998 6:51:46 PM | EMS |  | MassPerMass | mg/kg | Y | (mass conc.) |  | 218-01-9 | Polycyclic Aromatic Hydrocarbons (PAHs); | Polycyclic Aromatic Hydrocarbons (PAHs); EMS code: PA09 | CHEMICAL |  | LAB |  |  |  | 8 | 8411be7c-d1ae-4d50-9ab1-f721aa00f612 | TRUE | 89561d96-834a-4e9c-aa57-2d9c4c89640d
Chrysene (mass conc.) | PA09 | ug/g | Chrysene | FS87 | DCM,Ac/Hex extr,PAM,HRGC/LRMS | DCM;Ac/Hex extr;PAM;HRGC/LRMS | 0.02 | Y | Y | Y |  | 4/12/2000 2:52:00 PM | 10/29/2022 8:18:00 AM | 1/11/2024 1:07:08 PM | 2001-02-23 |  | NPEPPIN |  | MassPerMass | mg/kg | Y | (mass conc.) |  | 218-01-9 | Polycyclic Aromatic Hydrocarbons (PAHs); | Polycyclic Aromatic Hydrocarbons (PAHs); EMS code: PA09 | CHEMICAL |  | LAB |  |  |  | 8 | 8411be7c-d1ae-4d50-9ab1-f721aa00f612 | TRUE | 89561d96-834a-4e9c-aa57-2d9c4c89640d
Dibenzo(a;h)anthracene (mass conc.) | PA10 | ug/g | Dibenzo(a;h)anthracene | FS87 | DCM,Ac/Hex extr,PAM,HRGC/LRMS | DCM;Ac/Hex extr;PAM;HRGC/LRMS | 0.02 | Y | Y | Y |  | 4/12/2000 2:52:00 PM | 10/29/2022 8:18:00 AM | 1/11/2024 1:07:08 PM | 2001-02-23 |  | NPEPPIN |  | MassPerMass | mg/kg | Y | (mass conc.) |  | 53-70-3 | Polycyclic Aromatic Hydrocarbons (PAHs); | Polycyclic Aromatic Hydrocarbons (PAHs); EMS code: PA10 | CHEMICAL |  | LAB |  |  |  | 8 | 8411be7c-d1ae-4d50-9ab1-f721aa00f612 | TRUE | 89561d96-834a-4e9c-aa57-2d9c4c89640d
Dibenzo(a;h)anthracene (mass conc.) | PA10 | ug/g | Dibenzo(a;h)anthracene | MP02 | GC/MS | GC/MS | 0.001 | Y | Y | Y |  | 3/28/2002 | 9/23/2021 3:24:00 AM | 10/18/2021 9:46:09 AM | 1996-04-12 | 6/3/1998 6:51:37 PM | EMS |  | MassPerMass | mg/kg | Y | (mass conc.) |  | 53-70-3 | Polycyclic Aromatic Hydrocarbons (PAHs); | Polycyclic Aromatic Hydrocarbons (PAHs); EMS code: PA10 | CHEMICAL |  | LAB |  |  |  | 8 | 8411be7c-d1ae-4d50-9ab1-f721aa00f612 | TRUE | 89561d96-834a-4e9c-aa57-2d9c4c89640d
Dibenzo(a;h)anthracene (mass conc.) | PA10 | ug/g | Dibenzo(a;h)anthracene | X214 | Mod.Proc21.001(AOAC,'84) | Mod.Proc21.001(AOAC,'84) | 0.02 | Y | Y | Y |  |  |  | 10/24/1996 2:26:15 PM | 1996-04-12 | 6/3/1998 6:51:37 PM | EMS |  | MassPerMass | mg/kg | Y | (mass conc.) |  | 53-70-3 | Polycyclic Aromatic Hydrocarbons (PAHs); | Polycyclic Aromatic Hydrocarbons (PAHs); EMS code: PA10 | CHEMICAL |  | LAB |  |  |  | 8 | 8411be7c-d1ae-4d50-9ab1-f721aa00f612 | TRUE | 89561d96-834a-4e9c-aa57-2d9c4c89640d
Dibenzo(a;h)anthracene (mass conc.) | PA10 | ug/g | Dibenzo(a;h)anthracene | MI01 | Microwave Extractn /GC-MS(PAH) | Soil samples are ground with anhydrous sodium sulphate and microwave extracted with dichloromethane. The extract is then cleaned up by silica gel column chromatography and analyzed by gc-ms in selective ion mode. | 0.001 | Y | Y | Y |  | 6/1/2000 11:42:00 AM | 9/19/2001 11:39:00 AM | 3/17/2003 1:22:53 PM | 1996-10-13 | 6/3/1998 6:51:46 PM | EMS |  | MassPerMass | mg/kg | Y | (mass conc.) |  | 53-70-3 | Polycyclic Aromatic Hydrocarbons (PAHs); | Polycyclic Aromatic Hydrocarbons (PAHs); EMS code: PA10 | CHEMICAL |  | LAB |  |  |  | 8 | 8411be7c-d1ae-4d50-9ab1-f721aa00f612 | TRUE | 89561d96-834a-4e9c-aa57-2d9c4c89640d
Fluoranthene (mass conc.) | PA11 | ug/g | Fluoranthene | X214 | Mod.Proc21.001(AOAC,'84) | Mod.Proc21.001(AOAC,'84) | 0.01 | Y | Y | Y |  |  |  | 10/24/1996 2:26:15 PM | 1996-04-12 | 6/3/1998 6:51:37 PM | EMS |  | MassPerMass | mg/kg | Y | (mass conc.) |  | 206-44-0 | Polycyclic Aromatic Hydrocarbons (PAHs); | Polycyclic Aromatic Hydrocarbons (PAHs); EMS code: PA11 | CHEMICAL |  | LAB |  |  |  | 8 | 8411be7c-d1ae-4d50-9ab1-f721aa00f612 | TRUE | 89561d96-834a-4e9c-aa57-2d9c4c89640d
Fluoranthene (mass conc.) | PA11 | ug/g | Fluoranthene | FS87 | DCM,Ac/Hex extr,PAM,HRGC/LRMS | DCM;Ac/Hex extr;PAM;HRGC/LRMS | 0.02 | Y | Y | Y |  | 4/12/2000 2:52:00 PM | 10/29/2022 8:18:00 AM | 1/11/2024 1:07:08 PM | 2001-02-23 |  | NPEPPIN |  | MassPerMass | mg/kg | Y | (mass conc.) |  | 206-44-0 | Polycyclic Aromatic Hydrocarbons (PAHs); | Polycyclic Aromatic Hydrocarbons (PAHs); EMS code: PA11 | CHEMICAL |  | LAB |  |  |  | 8 | 8411be7c-d1ae-4d50-9ab1-f721aa00f612 | TRUE | 89561d96-834a-4e9c-aa57-2d9c4c89640d
Fluoranthene (mass conc.) | PA11 | ug/g | Fluoranthene | MP02 | GC/MS | GC/MS | 0.001 | Y | Y | Y |  | 3/28/2002 | 9/23/2021 3:24:00 AM | 10/18/2021 9:46:09 AM | 1996-04-12 | 6/3/1998 6:51:37 PM | EMS |  | MassPerMass | mg/kg | Y | (mass conc.) |  | 206-44-0 | Polycyclic Aromatic Hydrocarbons (PAHs); | Polycyclic Aromatic Hydrocarbons (PAHs); EMS code: PA11 | CHEMICAL |  | LAB |  |  |  | 8 | 8411be7c-d1ae-4d50-9ab1-f721aa00f612 | TRUE | 89561d96-834a-4e9c-aa57-2d9c4c89640d
Fluoranthene (mass conc.) | PA11 | ug/g | Fluoranthene | MI01 | Microwave Extractn /GC-MS(PAH) | Soil samples are ground with anhydrous sodium sulphate and microwave extracted with dichloromethane. The extract is then cleaned up by silica gel column chromatography and analyzed by gc-ms in selective ion mode. | 0.001 | Y | Y | Y |  | 6/1/2000 11:42:00 AM | 9/19/2001 11:39:00 AM | 3/17/2003 1:22:53 PM | 1996-10-13 | 6/3/1998 6:51:46 PM | EMS |  | MassPerMass | mg/kg | Y | (mass conc.) |  | 206-44-0 | Polycyclic Aromatic Hydrocarbons (PAHs); | Polycyclic Aromatic Hydrocarbons (PAHs); EMS code: PA11 | CHEMICAL |  | LAB |  |  |  | 8 | 8411be7c-d1ae-4d50-9ab1-f721aa00f612 | TRUE | 89561d96-834a-4e9c-aa57-2d9c4c89640d
Fluorene (mass conc.) | PA12 | ug/g | Fluorene | MI01 | Microwave Extractn /GC-MS(PAH) | Soil samples are ground with anhydrous sodium sulphate and microwave extracted with dichloromethane. The extract is then cleaned up by silica gel column chromatography and analyzed by gc-ms in selective ion mode. | 0.001 | Y | Y | Y |  | 6/1/2000 11:42:00 AM | 9/19/2001 11:39:00 AM | 3/17/2003 1:22:53 PM | 1996-10-13 | 6/3/1998 6:51:46 PM | EMS |  | MassPerMass | mg/kg | Y | (mass conc.) |  | 86-73-7 | Polycyclic Aromatic Hydrocarbons (PAHs); | Polycyclic Aromatic Hydrocarbons (PAHs); EMS code: PA12 | CHEMICAL |  | LAB |  |  |  | 8 | 8411be7c-d1ae-4d50-9ab1-f721aa00f612 | TRUE | 89561d96-834a-4e9c-aa57-2d9c4c89640d
Fluorene (mass conc.) | PA12 | ug/g | Fluorene | FS87 | DCM,Ac/Hex extr,PAM,HRGC/LRMS | DCM;Ac/Hex extr;PAM;HRGC/LRMS | 0.02 | Y | Y | Y |  | 4/12/2000 2:52:00 PM | 10/29/2022 8:18:00 AM | 1/11/2024 1:07:08 PM | 2001-02-23 |  | NPEPPIN |  | MassPerMass | mg/kg | Y | (mass conc.) |  | 86-73-7 | Polycyclic Aromatic Hydrocarbons (PAHs); | Polycyclic Aromatic Hydrocarbons (PAHs); EMS code: PA12 | CHEMICAL |  | LAB |  |  |  | 8 | 8411be7c-d1ae-4d50-9ab1-f721aa00f612 | TRUE | 89561d96-834a-4e9c-aa57-2d9c4c89640d
Fluorene (mass conc.) | PA12 | ug/g | Fluorene | X214 | Mod.Proc21.001(AOAC,'84) | Mod.Proc21.001(AOAC,'84) | 0.005 | Y | Y | Y |  |  |  | 10/24/1996 2:26:15 PM | 1996-04-12 | 6/3/1998 6:51:45 PM | EMS |  | MassPerMass | mg/kg | Y | (mass conc.) |  | 86-73-7 | Polycyclic Aromatic Hydrocarbons (PAHs); | Polycyclic Aromatic Hydrocarbons (PAHs); EMS code: PA12 | CHEMICAL |  | LAB |  |  |  | 8 | 8411be7c-d1ae-4d50-9ab1-f721aa00f612 | TRUE | 89561d96-834a-4e9c-aa57-2d9c4c89640d
Fluorene (mass conc.) | PA12 | ug/g | Fluorene | MP02 | GC/MS | GC/MS | 0.001 | Y | Y | Y |  | 3/28/2002 | 9/23/2021 3:24:00 AM | 10/18/2021 9:46:09 AM | 1996-04-12 | 6/3/1998 6:51:37 PM | EMS |  | MassPerMass | mg/kg | Y | (mass conc.) |  | 86-73-7 | Polycyclic Aromatic Hydrocarbons (PAHs); | Polycyclic Aromatic Hydrocarbons (PAHs); EMS code: PA12 | CHEMICAL |  | LAB |  |  |  | 8 | 8411be7c-d1ae-4d50-9ab1-f721aa00f612 | TRUE | 89561d96-834a-4e9c-aa57-2d9c4c89640d
Indeno(1;2;3-cd)pyrene (mass conc.) | PA13 | ug/g | Indeno(1;2;3-cd)pyrene | X214 | Mod.Proc21.001(AOAC,'84) | Mod.Proc21.001(AOAC,'84) | 0.02 | Y | Y | Y |  |  |  | 10/24/1996 2:26:15 PM | 1996-04-12 | 6/3/1998 6:51:45 PM | EMS |  | MassPerMass | mg/kg | Y | (mass conc.) |  | 193-39-5 | Polycyclic Aromatic Hydrocarbons (PAHs); | Polycyclic Aromatic Hydrocarbons (PAHs); EMS code: PA13 | CHEMICAL |  | LAB |  |  |  | 8 | 8411be7c-d1ae-4d50-9ab1-f721aa00f612 | TRUE | 89561d96-834a-4e9c-aa57-2d9c4c89640d
Indeno(1;2;3-cd)pyrene (mass conc.) | PA13 | ug/g | Indeno(1;2;3-cd)pyrene | MP02 | GC/MS | GC/MS | 0.001 | Y | Y | Y |  | 3/28/2002 | 9/23/2021 3:24:00 AM | 10/18/2021 9:46:09 AM | 1996-04-12 | 6/3/1998 6:51:37 PM | EMS |  | MassPerMass | mg/kg | Y | (mass conc.) |  | 193-39-5 | Polycyclic Aromatic Hydrocarbons (PAHs); | Polycyclic Aromatic Hydrocarbons (PAHs); EMS code: PA13 | CHEMICAL |  | LAB |  |  |  | 8 | 8411be7c-d1ae-4d50-9ab1-f721aa00f612 | TRUE | 89561d96-834a-4e9c-aa57-2d9c4c89640d
Indeno(1;2;3-cd)pyrene (mass conc.) | PA13 | ug/g | Indeno(1;2;3-cd)pyrene | MI01 | Microwave Extractn /GC-MS(PAH) | Soil samples are ground with anhydrous sodium sulphate and microwave extracted with dichloromethane. The extract is then cleaned up by silica gel column chromatography and analyzed by gc-ms in selective ion mode. | 0.001 | Y | Y | Y |  | 6/1/2000 11:42:00 AM | 9/19/2001 11:39:00 AM | 3/17/2003 1:22:53 PM | 1996-10-13 | 6/3/1998 6:51:46 PM | EMS |  | MassPerMass | mg/kg | Y | (mass conc.) |  | 193-39-5 | Polycyclic Aromatic Hydrocarbons (PAHs); | Polycyclic Aromatic Hydrocarbons (PAHs); EMS code: PA13 | CHEMICAL |  | LAB |  |  |  | 8 | 8411be7c-d1ae-4d50-9ab1-f721aa00f612 | TRUE | 89561d96-834a-4e9c-aa57-2d9c4c89640d
Indeno(1;2;3-cd)pyrene (mass conc.) | PA13 | ug/g | Indeno(1;2;3-cd)pyrene | FS87 | DCM,Ac/Hex extr,PAM,HRGC/LRMS | DCM;Ac/Hex extr;PAM;HRGC/LRMS | 0.02 | Y | Y | Y |  | 4/12/2000 2:52:00 PM | 10/29/2022 8:18:00 AM | 1/11/2024 1:07:08 PM | 2001-02-23 |  | NPEPPIN |  | MassPerMass | mg/kg | Y | (mass conc.) |  | 193-39-5 | Polycyclic Aromatic Hydrocarbons (PAHs); | Polycyclic Aromatic Hydrocarbons (PAHs); EMS code: PA13 | CHEMICAL |  | LAB |  |  |  | 8 | 8411be7c-d1ae-4d50-9ab1-f721aa00f612 | TRUE | 89561d96-834a-4e9c-aa57-2d9c4c89640d
Naphthalene (C10H8) (mass conc.) | PA14 | ug/g | Naphthalene (C10H8) | MI01 | Microwave Extractn /GC-MS(PAH) | Soil samples are ground with anhydrous sodium sulphate and microwave extracted with dichloromethane. The extract is then cleaned up by silica gel column chromatography and analyzed by gc-ms in selective ion mode. | 0.002 | Y | Y | Y |  | 6/1/2000 11:42:00 AM | 9/19/2001 11:39:00 AM | 3/17/2003 1:22:54 PM | 1996-10-13 | 6/3/1998 6:51:46 PM | EMS |  | MassPerMass | mg/kg | Y | (mass conc.) |  | 91-20-3 | Polycyclic Aromatic Hydrocarbons (PAHs); | Polycyclic Aromatic Hydrocarbons (PAHs); EMS code: PA14 | CHEMICAL |  | LAB |  |  |  | 8 | 8411be7c-d1ae-4d50-9ab1-f721aa00f612 | TRUE | 89561d96-834a-4e9c-aa57-2d9c4c89640d
Naphthalene (C10H8) (mass conc.) | PA14 | ug/g | Naphthalene (C10H8) | X214 | Mod.Proc21.001(AOAC,'84) | Mod.Proc21.001(AOAC,'84) | 0.005 | Y | Y | Y |  |  |  | 10/24/1996 2:26:15 PM | 1996-04-12 | 6/3/1998 6:51:45 PM | EMS |  | MassPerMass | mg/kg | Y | (mass conc.) |  | 91-20-3 | Polycyclic Aromatic Hydrocarbons (PAHs); | Polycyclic Aromatic Hydrocarbons (PAHs); EMS code: PA14 | CHEMICAL |  | LAB |  |  |  | 8 | 8411be7c-d1ae-4d50-9ab1-f721aa00f612 | TRUE | 89561d96-834a-4e9c-aa57-2d9c4c89640d
Naphthalene (C10H8) (mass conc.) | PA14 | ug/g | Naphthalene (C10H8) | MP02 | GC/MS | GC/MS | 0.001 | Y | Y | Y |  | 3/28/2002 | 9/23/2021 3:24:00 AM | 10/18/2021 9:46:09 AM | 1996-04-12 | 6/3/1998 6:51:37 PM | EMS |  | MassPerMass | mg/kg | Y | (mass conc.) |  | 91-20-3 | Polycyclic Aromatic Hydrocarbons (PAHs); | Polycyclic Aromatic Hydrocarbons (PAHs); EMS code: PA14 | CHEMICAL |  | LAB |  |  |  | 8 | 8411be7c-d1ae-4d50-9ab1-f721aa00f612 | TRUE | 89561d96-834a-4e9c-aa57-2d9c4c89640d
Naphthalene (C10H8) (mass conc.) | PA14 | ug/g | Naphthalene (C10H8) | FS87 | DCM,Ac/Hex extr,PAM,HRGC/LRMS | DCM;Ac/Hex extr;PAM;HRGC/LRMS | 0.02 | Y | Y | Y |  | 4/12/2000 2:52:00 PM | 10/29/2022 8:18:00 AM | 1/11/2024 1:07:08 PM | 2001-02-23 |  | NPEPPIN |  | MassPerMass | mg/kg | Y | (mass conc.) |  | 91-20-3 | Polycyclic Aromatic Hydrocarbons (PAHs); | Polycyclic Aromatic Hydrocarbons (PAHs); EMS code: PA14 | CHEMICAL |  | LAB |  |  |  | 8 | 8411be7c-d1ae-4d50-9ab1-f721aa00f612 | TRUE | 89561d96-834a-4e9c-aa57-2d9c4c89640d
Phenanthrene (mass conc.) | PA15 | ug/g | Phenanthrene | FS87 | DCM,Ac/Hex extr,PAM,HRGC/LRMS | DCM;Ac/Hex extr;PAM;HRGC/LRMS | 0.02 | Y | Y | Y |  | 4/12/2000 2:52:00 PM | 10/29/2022 8:18:00 AM | 1/11/2024 1:07:08 PM | 2001-02-23 |  | NPEPPIN |  | MassPerMass | mg/kg | Y | (mass conc.) |  | 85-01-8 | Polycyclic Aromatic Hydrocarbons (PAHs); | Polycyclic Aromatic Hydrocarbons (PAHs); EMS code: PA15 | CHEMICAL |  | LAB |  |  |  | 8 | 8411be7c-d1ae-4d50-9ab1-f721aa00f612 | TRUE | 89561d96-834a-4e9c-aa57-2d9c4c89640d
Phenanthrene (mass conc.) | PA15 | ug/g | Phenanthrene | MI01 | Microwave Extractn /GC-MS(PAH) | Soil samples are ground with anhydrous sodium sulphate and microwave extracted with dichloromethane. The extract is then cleaned up by silica gel column chromatography and analyzed by gc-ms in selective ion mode. | 0.006 | Y | Y | Y |  | 6/1/2000 11:42:00 AM | 9/19/2001 11:39:00 AM | 3/17/2003 1:22:54 PM | 1996-10-13 | 6/3/1998 6:51:46 PM | EMS |  | MassPerMass | mg/kg | Y | (mass conc.) |  | 85-01-8 | Polycyclic Aromatic Hydrocarbons (PAHs); | Polycyclic Aromatic Hydrocarbons (PAHs); EMS code: PA15 | CHEMICAL |  | LAB |  |  |  | 8 | 8411be7c-d1ae-4d50-9ab1-f721aa00f612 | TRUE | 89561d96-834a-4e9c-aa57-2d9c4c89640d
Phenanthrene (mass conc.) | PA15 | ug/g | Phenanthrene | MP02 | GC/MS | GC/MS | 0.001 | Y | Y | Y |  | 3/28/2002 | 9/23/2021 3:24:00 AM | 10/18/2021 9:46:09 AM | 1996-04-12 | 6/3/1998 6:51:37 PM | EMS |  | MassPerMass | mg/kg | Y | (mass conc.) |  | 85-01-8 | Polycyclic Aromatic Hydrocarbons (PAHs); | Polycyclic Aromatic Hydrocarbons (PAHs); EMS code: PA15 | CHEMICAL |  | LAB |  |  |  | 8 | 8411be7c-d1ae-4d50-9ab1-f721aa00f612 | TRUE | 89561d96-834a-4e9c-aa57-2d9c4c89640d
Phenanthrene (mass conc.) | PA15 | ug/g | Phenanthrene | X214 | Mod.Proc21.001(AOAC,'84) | Mod.Proc21.001(AOAC,'84) | 0.005 | Y | Y | Y |  |  |  | 10/24/1996 2:26:15 PM | 1996-04-12 | 6/3/1998 6:51:37 PM | EMS |  | MassPerMass | mg/kg | Y | (mass conc.) |  | 85-01-8 | Polycyclic Aromatic Hydrocarbons (PAHs); | Polycyclic Aromatic Hydrocarbons (PAHs); EMS code: PA15 | CHEMICAL |  | LAB |  |  |  | 8 | 8411be7c-d1ae-4d50-9ab1-f721aa00f612 | TRUE | 89561d96-834a-4e9c-aa57-2d9c4c89640d
Pyrene (mass conc.) | PA16 | ug/g | Pyrene | MP02 | GC/MS | GC/MS | 0.001 | Y | Y | Y |  | 3/28/2002 | 9/23/2021 3:24:00 AM | 10/18/2021 9:46:09 AM | 1996-04-12 | 6/3/1998 6:51:37 PM | EMS |  | MassPerMass | mg/kg | Y | (mass conc.) |  | 129-00-0 | Polycyclic Aromatic Hydrocarbons (PAHs); | Polycyclic Aromatic Hydrocarbons (PAHs); EMS code: PA16 | CHEMICAL |  | LAB |  |  |  | 8 | 8411be7c-d1ae-4d50-9ab1-f721aa00f612 | TRUE | 89561d96-834a-4e9c-aa57-2d9c4c89640d
Pyrene (mass conc.) | PA16 | ug/g | Pyrene | MI01 | Microwave Extractn /GC-MS(PAH) | Soil samples are ground with anhydrous sodium sulphate and microwave extracted with dichloromethane. The extract is then cleaned up by silica gel column chromatography and analyzed by gc-ms in selective ion mode. | 0.001 | Y | Y | Y |  | 6/1/2000 11:42:00 AM | 9/19/2001 11:39:00 AM | 3/17/2003 1:22:54 PM | 1996-10-13 | 6/3/1998 6:51:46 PM | EMS |  | MassPerMass | mg/kg | Y | (mass conc.) |  | 129-00-0 | Polycyclic Aromatic Hydrocarbons (PAHs); | Polycyclic Aromatic Hydrocarbons (PAHs); EMS code: PA16 | CHEMICAL |  | LAB |  |  |  | 8 | 8411be7c-d1ae-4d50-9ab1-f721aa00f612 | TRUE | 89561d96-834a-4e9c-aa57-2d9c4c89640d
Pyrene (mass conc.) | PA16 | ug/g | Pyrene | X214 | Mod.Proc21.001(AOAC,'84) | Mod.Proc21.001(AOAC,'84) | 0.01 | Y | Y | Y |  |  |  | 10/24/1996 2:26:15 PM | 1996-04-12 | 6/3/1998 6:51:37 PM | EMS |  | MassPerMass | mg/kg | Y | (mass conc.) |  | 129-00-0 | Polycyclic Aromatic Hydrocarbons (PAHs); | Polycyclic Aromatic Hydrocarbons (PAHs); EMS code: PA16 | CHEMICAL |  | LAB |  |  |  | 8 | 8411be7c-d1ae-4d50-9ab1-f721aa00f612 | TRUE | 89561d96-834a-4e9c-aa57-2d9c4c89640d
Pyrene (mass conc.) | PA16 | ug/g | Pyrene | FS87 | DCM,Ac/Hex extr,PAM,HRGC/LRMS | DCM;Ac/Hex extr;PAM;HRGC/LRMS | 0.02 | Y | Y | Y |  | 4/12/2000 2:52:00 PM | 10/29/2022 8:18:00 AM | 1/11/2024 1:07:08 PM | 2001-02-23 |  | NPEPPIN |  | MassPerMass | mg/kg | Y | (mass conc.) |  | 129-00-0 | Polycyclic Aromatic Hydrocarbons (PAHs); | Polycyclic Aromatic Hydrocarbons (PAHs); EMS code: PA16 | CHEMICAL |  | LAB |  |  |  | 8 | 8411be7c-d1ae-4d50-9ab1-f721aa00f612 | TRUE | 89561d96-834a-4e9c-aa57-2d9c4c89640d
Benzo(b+k)fluoranthene (mass conc.) | PA17 | ug/g | Benzo(b+k)fluoranthene | MW02 | DCM extrn,GC/MS-SIM (PAH) | Water samples are liquid - liquid extracted with dichloromethane. The extract is then cleaned by silica gel column chromatography and analyzed by gas chromatography - mass spectroscopy. | 1e-05 | Y | Y | Y |  |  |  | 10/24/1996 2:13:46 PM | 1996-04-12 | 6/3/1998 6:51:42 PM | EMS |  | MassPerMass | mg/kg | Y | (mass conc.) |  | 205-99-2, 207-08-9 | Polycyclic Aromatic Hydrocarbons (PAHs); | Polycyclic Aromatic Hydrocarbons (PAHs); EMS code: PA17 | CHEMICAL |  | LAB |  |  |  | 4 | 8411be7c-d1ae-4d50-9ab1-f721aa00f612 | TRUE | 89561d96-834a-4e9c-aa57-2d9c4c89640d
Benzo(b+k)fluoranthene (mass conc.) | PA17 | ug/g | Benzo(b+k)fluoranthene | MP02 | GC/MS | GC/MS | 0.001 | Y | Y | Y |  | 3/31/2006 | 4/4/2006 | 4/27/2006 1:02:37 AM | 1996-04-12 | 6/3/1998 6:51:37 PM | EMS |  | MassPerMass | mg/kg | Y | (mass conc.) |  | 205-99-2, 207-08-9 | Polycyclic Aromatic Hydrocarbons (PAHs); | Polycyclic Aromatic Hydrocarbons (PAHs); EMS code: PA17 | CHEMICAL |  | LAB |  |  |  | 4 | 8411be7c-d1ae-4d50-9ab1-f721aa00f612 | TRUE | 89561d96-834a-4e9c-aa57-2d9c4c89640d
Acridine (mass conc.) | PA18 | ug/g | Acridine | FS87 | DCM,Ac/Hex extr,PAM,HRGC/LRMS | DCM;Ac/Hex extr;PAM;HRGC/LRMS | 0.01 | Y | Y | Y |  | 1/10/2022 | 9/9/2022 | 1/11/2024 1:07:08 PM | 2022-07-07 |  | EMS |  | MassPerMass | mg/kg | Y | (mass conc.) |  | 260-94-6 | Polycyclic Aromatic Hydrocarbons (PAHs); | Polycyclic Aromatic Hydrocarbons (PAHs); EMS code: PA18 | CHEMICAL |  | LAB |  |  |  | 2 | 8411be7c-d1ae-4d50-9ab1-f721aa00f612 | TRUE | 89561d96-834a-4e9c-aa57-2d9c4c89640d
Quinoline aka Benzo(b)pyridine (mass conc.) | PA19 | ug/g | Quinoline aka Benzo(b)pyridine | FS87 | DCM,Ac/Hex extr,PAM,HRGC/LRMS | DCM;Ac/Hex extr;PAM;HRGC/LRMS | 0.05 | Y | Y | Y |  | 12/22/2017 | 10/29/2022 8:18:00 AM | 1/11/2024 1:07:08 PM | 2018-01-10 |  | JKROGH |  | MassPerMass | mg/kg | Y | (mass conc.) |  | 91-22-5 | Polycyclic Aromatic Hydrocarbons (PAHs); | Polycyclic Aromatic Hydrocarbons (PAHs); EMS code: PA19 | CHEMICAL |  | LAB |  |  |  | 2 | 8411be7c-d1ae-4d50-9ab1-f721aa00f612 | TRUE | 89561d96-834a-4e9c-aa57-2d9c4c89640d
7;12-Dimethylbenz(a) (mass conc.) | PA23 | ug/g | 7;12-Dimethylbenz(a) | MP02 | GC/MS | GC/MS | 0.001 | Y | Y | Y |  |  |  | 4/19/2021 1:37:50 PM | 1996-04-12 | 6/3/1998 6:51:37 PM | EMS |  | MassPerMass | mg/kg | Y | (mass conc.) |  | 57-97-6 | Polycyclic Aromatic Hydrocarbons (PAHs); | Polycyclic Aromatic Hydrocarbons (PAHs); EMS code: PA23 | CHEMICAL |  | LAB |  |  |  | 2 | 8411be7c-d1ae-4d50-9ab1-f721aa00f612 | TRUE | 89561d96-834a-4e9c-aa57-2d9c4c89640d
2-Methylnaphthalene (mass conc.) | PA28 | ug/g | 2-Methylnaphthalene | MI01 | Microwave Extractn /GC-MS(PAH) | Soil samples are ground with anhydrous sodium sulphate and microwave extracted with dichloromethane. The extract is then cleaned up by silica gel column chromatography and analyzed by gc-ms in selective ion mode. | 0.001 | Y | Y | Y |  | 12/19/2003 8:50:00 AM | 12/19/2003 8:50:00 AM | 3/24/2004 1:01:00 AM | 1998-09-28 |  | NPEPPIN |  | MassPerMass | mg/kg | Y | (mass conc.) |  | 91-57-6 | Polycyclic Aromatic Hydrocarbons (PAHs); | Polycyclic Aromatic Hydrocarbons (PAHs); EMS code: PA28 | CHEMICAL |  | LAB |  |  |  | 8 | 8411be7c-d1ae-4d50-9ab1-f721aa00f612 | TRUE | 89561d96-834a-4e9c-aa57-2d9c4c89640d
2-Methylnaphthalene (mass conc.) | PA28 | ug/g | 2-Methylnaphthalene | MP02 | GC/MS | GC/MS | 0.001 | Y | Y | Y |  | 3/3/2010 | 9/23/2021 3:24:00 AM | 10/18/2021 9:46:09 AM | 2009-04-28 |  | JCHUDAK |  | MassPerMass | mg/kg | Y | (mass conc.) |  | 91-57-6 | Polycyclic Aromatic Hydrocarbons (PAHs); | Polycyclic Aromatic Hydrocarbons (PAHs); EMS code: PA28 | CHEMICAL |  | LAB |  |  |  | 8 | 8411be7c-d1ae-4d50-9ab1-f721aa00f612 | TRUE | 89561d96-834a-4e9c-aa57-2d9c4c89640d
2-Methylnaphthalene (mass conc.) | PA28 | ug/g | 2-Methylnaphthalene | FS87 | DCM,Ac/Hex extr,PAM,HRGC/LRMS | DCM;Ac/Hex extr;PAM;HRGC/LRMS | 0.05 | Y | Y | Y |  | 5/20/2015 | 10/29/2022 8:18:00 AM | 1/11/2024 1:07:08 PM | 2015-05-27 |  | RDGIBSON |  | MassPerMass | mg/kg | Y | (mass conc.) |  | 91-57-6 | Polycyclic Aromatic Hydrocarbons (PAHs); | Polycyclic Aromatic Hydrocarbons (PAHs); EMS code: PA28 | CHEMICAL |  | LAB |  |  |  | 8 | 8411be7c-d1ae-4d50-9ab1-f721aa00f612 | TRUE | 89561d96-834a-4e9c-aa57-2d9c4c89640d
2-Methylnaphthalene (mass conc.) | PA28 | ug/g | 2-Methylnaphthalene | FS67 | NaOH4,MeOH/Cl2H2Cextr,HRGC/LRMS | The method consisted of first spiking a portion of the undried sediment samples with an aliquot of three different surrogate standard solutions: one for the analysis of alkanes, aliphatics and linear alkylbenzenes in the F1 extract; one for the analysis of PAHs in the F2 extract; and one for alcohols and plant sterols in the F3. Each tissue sample was ground with sodium sulphate, packed in a glass chromatographic column and eluted with methanol and dichloromethane. The eluate was backwashed with extracted water. The extract was concentrated and fractionated on silica gel into three fractions (F1, F2 and F3). F1 and F3 extracts were concentrated and ampouled. The F2 extract containing the PAH compounds of interest was washed with base to remove fatty acid interferences, concentrated and spiked with an aliquot of recovery standard solution prior to analysis by high resolution gas chromatography with low resolution (quadrupole) mass spectrometric detection (HRGC/LRMS). Results reported on a dry weight basis, based on moisture analysis of a separate aliquot. | 0.000706 | Y | Y | Y |  | 3/31/2006 | 11/11/2008 | 11/20/2008 5:09:03 PM | 1999-07-12 |  | NPEPPIN |  | MassPerMass | mg/kg | Y | (mass conc.) |  | 91-57-6 | Polycyclic Aromatic Hydrocarbons (PAHs); | Polycyclic Aromatic Hydrocarbons (PAHs); EMS code: PA28 | CHEMICAL |  | LAB |  |  |  | 8 | 8411be7c-d1ae-4d50-9ab1-f721aa00f612 | TRUE | 89561d96-834a-4e9c-aa57-2d9c4c89640d
1-Methylnaphthalene (mass conc.) | PA29 | ug/g | 1-Methylnaphthalene | FS87 | DCM,Ac/Hex extr,PAM,HRGC/LRMS | DCM;Ac/Hex extr;PAM;HRGC/LRMS | 0.05 | Y | Y | Y |  | 12/22/2017 | 10/29/2022 8:18:00 AM | 1/11/2024 1:07:08 PM | 2018-01-10 |  | JKROGH |  | MassPerMass | mg/kg | Y | (mass conc.) |  | 90-12-0 | Polycyclic Aromatic Hydrocarbons (PAHs); | Polycyclic Aromatic Hydrocarbons (PAHs); EMS code: PA29 | CHEMICAL |  | LAB |  |  |  | 2 | 8411be7c-d1ae-4d50-9ab1-f721aa00f612 | TRUE | 89561d96-834a-4e9c-aa57-2d9c4c89640d
2;6-Dimethylnapthalene (mass conc.) | PA35 | ug/g | 2;6-Dimethylnapthalene | MI01 | Microwave Extractn /GC-MS(PAH) | Soil samples are ground with anhydrous sodium sulphate and microwave extracted with dichloromethane. The extract is then cleaned up by silica gel column chromatography and analyzed by gc-ms in selective ion mode. | 0.01 | Y | Y | Y |  | 10/29/2002 4:15:00 PM | 9/22/2003 11:15:00 AM | 3/25/2004 1:00:40 AM | 1998-09-28 |  | NPEPPIN |  | MassPerMass | mg/kg | Y | (mass conc.) |  | 581-42-0 | Organics; | Organics; EMS code: PA35 | CHEMICAL |  | LAB |  |  |  | 2 | 8411be7c-d1ae-4d50-9ab1-f721aa00f612 | TRUE | 89561d96-834a-4e9c-aa57-2d9c4c89640d
1;6;7-Trimethylnapthalene (mass conc.) | PA36 | ug/g | 1;6;7-Trimethylnapthalene | MI01 | Microwave Extractn /GC-MS(PAH) | Soil samples are ground with anhydrous sodium sulphate and microwave extracted with dichloromethane. The extract is then cleaned up by silica gel column chromatography and analyzed by gc-ms in selective ion mode. | 0.01 | Y | Y | Y |  | 10/29/2002 4:15:00 PM | 9/22/2003 11:15:00 AM | 3/25/2004 1:00:40 AM | 1998-09-28 |  | NPEPPIN |  | MassPerMass | mg/kg | Y | (mass conc.) |  | 2245-38-7 | Organics; | Organics; EMS code: PA36 | CHEMICAL |  | LAB |  |  |  | 2 | 8411be7c-d1ae-4d50-9ab1-f721aa00f612 | TRUE | 89561d96-834a-4e9c-aa57-2d9c4c89640d
Benzo(b+j)fluoranthene (mass conc.) | PA39 | ug/g | Benzo(b+j)fluoranthene | MP02 | GC/MS | GC/MS | 0.05 | Y | Y | Y |  | 8/13/2004 | 2/26/2015 8:13:00 PM | 2/27/2015 3:49:15 PM | 2004-11-15 |  | UMULLER |  | MassPerMass | mg/kg | Y | (mass conc.) |  | 205-99-2, 205-82-3 | Polycyclic Aromatic Hydrocarbons (PAHs); | Polycyclic Aromatic Hydrocarbons (PAHs); EMS code: PA39 | CHEMICAL |  | LAB |  |  |  | 6 | 8411be7c-d1ae-4d50-9ab1-f721aa00f612 | TRUE | 89561d96-834a-4e9c-aa57-2d9c4c89640d
Benzo(b+j)fluoranthene (mass conc.) | PA39 | ug/g | Benzo(b+j)fluoranthene | MI01 | Microwave Extractn /GC-MS(PAH) | Soil samples are ground with anhydrous sodium sulphate and microwave extracted with dichloromethane. The extract is then cleaned up by silica gel column chromatography and analyzed by gc-ms in selective ion mode. | 0.01 | Y | Y | Y |  | 10/29/2002 4:15:00 PM | 9/23/2021 3:24:00 AM | 10/18/2021 9:46:09 AM | 1998-10-07 |  | NPEPPIN |  | MassPerMass | mg/kg | Y | (mass conc.) |  | 205-99-2, 205-82-3 | Polycyclic Aromatic Hydrocarbons (PAHs); | Polycyclic Aromatic Hydrocarbons (PAHs); EMS code: PA39 | CHEMICAL |  | LAB |  |  |  | 6 | 8411be7c-d1ae-4d50-9ab1-f721aa00f612 | TRUE | 89561d96-834a-4e9c-aa57-2d9c4c89640d
Benzo(b+j)fluoranthene (mass conc.) | PA39 | ug/g | Benzo(b+j)fluoranthene | FS87 | DCM,Ac/Hex extr,PAM,HRGC/LRMS | DCM;Ac/Hex extr;PAM;HRGC/LRMS | 0.01 | Y | Y | Y |  | 9/20/2017 | 10/29/2022 8:18:00 AM | 1/11/2024 1:07:08 PM | 2018-01-08 |  | JKROGH |  | MassPerMass | mg/kg | Y | (mass conc.) |  | 205-99-2, 205-82-3 | Polycyclic Aromatic Hydrocarbons (PAHs); | Polycyclic Aromatic Hydrocarbons (PAHs); EMS code: PA39 | CHEMICAL |  | LAB |  |  |  | 6 | 8411be7c-d1ae-4d50-9ab1-f721aa00f612 | TRUE | 89561d96-834a-4e9c-aa57-2d9c4c89640d
Benzo(b;j;k)fluoranthene (mass conc.) | PA40 | ug/g | Benzo(b;j;k)fluoranthene | FS87 | DCM,Ac/Hex extr,PAM,HRGC/LRMS | DCM;Ac/Hex extr;PAM;HRGC/LRMS | 0.015 | Y | Y | Y |  | 9/20/2017 | 9/9/2022 | 1/11/2024 1:07:08 PM | 2018-01-08 |  | JKROGH |  | MassPerMass | mg/kg | Y | (mass conc.) |  | 205-99-2, 205-82-3, 207-08-9 | Polycyclic Aromatic Hydrocarbons (PAHs); | Polycyclic Aromatic Hydrocarbons (PAHs); EMS code: PA40 | CHEMICAL |  | LAB |  |  |  | 4 | 8411be7c-d1ae-4d50-9ab1-f721aa00f612 | TRUE | 89561d96-834a-4e9c-aa57-2d9c4c89640d
Benzo(b;j;k)fluoranthene (mass conc.) | PA40 | ug/g | Benzo(b;j;k)fluoranthene | MI01 | Microwave Extractn /GC-MS(PAH) | Soil samples are ground with anhydrous sodium sulphate and microwave extracted with dichloromethane. The extract is then cleaned up by silica gel column chromatography and analyzed by gc-ms in selective ion mode. | 0.01 | Y | Y | Y |  | 10/29/2002 4:15:00 PM | 9/22/2003 11:15:00 AM | 3/25/2004 1:00:40 AM | 1998-10-07 |  | NPEPPIN |  | MassPerMass | mg/kg | Y | (mass conc.) |  | 205-99-2, 205-82-3, 207-08-9 | Polycyclic Aromatic Hydrocarbons (PAHs); | Polycyclic Aromatic Hydrocarbons (PAHs); EMS code: PA40 | CHEMICAL |  | LAB |  |  |  | 4 | 8411be7c-d1ae-4d50-9ab1-f721aa00f612 | TRUE | 89561d96-834a-4e9c-aa57-2d9c4c89640d
Total Polyaromatic Hydrocarbons (mass conc.) | PAH- | ug/g | Total Polyaromatic Hydrocarbons | CAL2 | Calculation (ug/g) | Calculation (ug/g) |  | Y | Y | Y |  | 3/4/2010 | 9/23/2021 | 10/18/2021 9:46:09 AM | 2009-10-06 |  | RDGIBSON |  | MassPerMass | mg/kg | Y | (mass conc.) |  |  | Polycyclic Aromatic Hydrocarbons (PAHs); | Polycyclic Aromatic Hydrocarbons (PAHs); EMS code: PAH- | CHEMICAL | Total | LAB |  |  |  | 2 | 8411be7c-d1ae-4d50-9ab1-f721aa00f612 | TRUE | 89561d96-834a-4e9c-aa57-2d9c4c89640d
PAH's; High Molecular Weight (mass conc.) | PAHH | ug/g | PAH's; High Molecular Weight | CAL2 | Calculation (ug/g) | Calculation (ug/g) |  | Y | Y | Y |  | 3/4/2010 | 9/23/2021 | 10/18/2021 9:46:09 AM | 2009-10-06 |  | RDGIBSON |  | MassPerMass | mg/kg | Y | (mass conc.) |  |  | Polycyclic Aromatic Hydrocarbons (PAHs); | Polycyclic Aromatic Hydrocarbons (PAHs); EMS code: PAHH | CHEMICAL |  | LAB |  |  |  | 2 | 8411be7c-d1ae-4d50-9ab1-f721aa00f612 | TRUE | 89561d96-834a-4e9c-aa57-2d9c4c89640d
PAH's; Low Molecular Weight (mass conc.) | PAHL | ug/g | PAH's; Low Molecular Weight | CAL2 | Calculation (ug/g) | Calculation (ug/g) |  | Y | Y | Y |  | 3/4/2010 | 9/23/2021 | 10/18/2021 9:46:09 AM | 2009-10-06 |  | RDGIBSON |  | MassPerMass | mg/kg | Y | (mass conc.) |  |  | Polycyclic Aromatic Hydrocarbons (PAHs); | Polycyclic Aromatic Hydrocarbons (PAHs); EMS code: PAHL | CHEMICAL |  | LAB |  |  |  | 2 | 8411be7c-d1ae-4d50-9ab1-f721aa00f612 | TRUE | 89561d96-834a-4e9c-aa57-2d9c4c89640d
Lead Extractable (mass conc.) | PB-E | ug/g | Lead Extractable | X226 | Hom,HNO3/HCl,AA | Hom;HNO3/HCl;AA | 2.5 | Y | Y | Y |  |  |  | 10/24/1996 2:25:28 PM | 1996-04-12 | 6/3/1998 6:51:38 PM | EMS |  | MassPerMass | mg/kg | Y | (mass conc.) |  |  | Metals - Extractable; | Metals - Extractable; EMS code: PB-E | CHEMICAL | Extractable | LAB |  |  |  | 2 | 8411be7c-d1ae-4d50-9ab1-f721aa00f612 | TRUE | 89561d96-834a-4e9c-aa57-2d9c4c89640d
Lead Total (mass conc.) | PB-T | ug/g | Lead Total | 0196 | D&G: LTA/HCl: ICP | D&G: LTA/HCl: ICP | 1 | Y | Y | Y |  |  |  | 10/24/1996 2:08:13 PM | 1996-04-12 | 6/3/1998 6:51:41 PM | EMS |  | MassPerMass | mg/kg | Y | (mass conc.) |  |  | Metals - Total; | Metals - Total; EMS code: PB-T | CHEMICAL | Total | LAB |  |  |  | 42 | 8411be7c-d1ae-4d50-9ab1-f721aa00f612 | TRUE | 89561d96-834a-4e9c-aa57-2d9c4c89640d
Lead Total (mass conc.) | PB-T | ug/g | Lead Total | 0190 | D&G:N/P Dig:ICP Anal. | Sample is dried and grind-mixed before nitric perchloric digestion followed by ICP analysis. | 10 | Y | Y | Y |  |  |  | 10/24/1996 3:05:58 PM | 1996-04-12 | 6/3/1998 6:51:41 PM | EMS |  | MassPerMass | mg/kg | Y | (mass conc.) |  |  | Metals - Total; | Metals - Total; EMS code: PB-T | CHEMICAL | Total | LAB |  |  |  | 42 | 8411be7c-d1ae-4d50-9ab1-f721aa00f612 | TRUE | 89561d96-834a-4e9c-aa57-2d9c4c89640d
Lead Total (mass conc.) | PB-T | ug/g | Lead Total | ICPM | Metals in Soil by CRC ICPMS | This analysis is carried out using procedures from CSR Analytical Method: "Strong Acid Leachable Metals (SALM) in Soil", BC Ministry of Environment, 26 June 2009, and procedures adapted from EPA Method 200.2. The sample is manually homogenized, dried at 60 degrees Celsius, sieved through a 63 um (230 mesh) sieve, and a representative subsample of the dry material is weighed. The sample is then digested at 95 degrees Celsius for 2 hours by block digester using concentrated nitric and hydrochloric acids. Instrumental analysis is by collision cell inductively coupled plasma - mass spectrometry (modifed from EPA Method 6020A). Method Limitation: This method is not a total digestion technique. It is a very strong acid digestion that is intended to dissolve those metals that may be environmentally available. By design, elements bound in silicate structures are not normally dissolved by this procedure as they are not usually mobile in the environment. | 0.1 | Y | Y | Y |  | 9/19/2017 | 9/24/2023 | 1/12/2024 11:16:52 AM | 2018-01-09 |  | JKROGH |  | MassPerMass | mg/kg | Y | (mass conc.) |  |  | Metals - Total; | Metals - Total; EMS code: PB-T | CHEMICAL | Total | LAB |  |  |  | 42 | 8411be7c-d1ae-4d50-9ab1-f721aa00f612 | TRUE | 89561d96-834a-4e9c-aa57-2d9c4c89640d
Lead Total (mass conc.) | PB-T | ug/g | Lead Total | FS01 | D&G,Nitric/HCl:ICP | Samples are dried at 60 C, then either sieved to -100mesh (150 um) and rolled to homogenize, or finely ground with a mortar and pestle or a shatter box laboratory mill and rolled (depending on the submitter's requirements). The samples are then weighed into Teflon digestion liners and digested with HNO3 and HCl in a microwave oven. Samples are cooled, volumized, and allowed to settle overnight before being decanted. Analysis is then performed via Inductively Coupled Argon Plasma Atomic Emission Spectrometry (ICP-AES) (Simultaneous multi element analysis). In ICP Spectrometry, the liquid sample is pumped to the nebulizer, where it is convertd into an aerosol. the nebulizer carrier gas flow than transports the wet aerosol past the impact bead, where the large droplets condense out and flow to the waste container. The remaining fine aerosol is carried into the plasma. There, the high temperature desolvates the aerosol and dissociates the sample material into individual atoms and ions, which are excited to emit light at wavelengths characteristic of the elements present. A diffraction grating in the spectrometer diffracts the various wavelengths of light through exit slits to the photo-multiplier tubes, which convert the light energy to electronic signals. | 8 | Y | Y | Y |  | 8/30/1996 1:52:00 PM | 10/10/2007 | 5/24/2008 1:15:03 AM | 1996-11-20 | 6/3/1998 6:51:46 PM | MPAK |  | MassPerMass | mg/kg | Y | (mass conc.) |  |  | Metals - Total; | Metals - Total; EMS code: PB-T | CHEMICAL | Total | LAB |  |  |  | 42 | 8411be7c-d1ae-4d50-9ab1-f721aa00f612 | TRUE | 89561d96-834a-4e9c-aa57-2d9c4c89640d
Lead Total (mass conc.) | PB-T | ug/g | Lead Total | 0195 | Hom, N/P Dig, HGA Anal | Hom; N/P Dig; HGA Anal | 1 | Y | Y | Y |  |  |  | 10/24/1996 1:45:56 PM | 1996-04-12 | 6/3/1998 6:51:38 PM | EMS |  | MassPerMass | mg/kg | Y | (mass conc.) |  |  | Metals - Total; | Metals - Total; EMS code: PB-T | CHEMICAL | Total | LAB |  |  |  | 42 | 8411be7c-d1ae-4d50-9ab1-f721aa00f612 | TRUE | 89561d96-834a-4e9c-aa57-2d9c4c89640d
Lead Total (mass conc.) | PB-T | ug/g | Lead Total | PB02 | PBM,HNO3/HCl dig,dry60C,100mesh, | Performance Based Method. Samples are dried at 60 C and sieved using a .149 mm (100 mesh) sieve. Solid samples are digested with the combination of nitric and hydrochloric acids with a 1:1 ratio of acids. For environmental purposes, strong acid leaches are used routinely since they have the advantage of speed, low cost, and superio reproducibility. All metals trapped within the refractory matrix are unlikely to have environmental consequences. Instrumental analysis of extracts produced using this digestion method can be performed by a variety of techniques. |  | Y | Y | Y |  | 5/24/2001 3:42:00 PM | 11/26/2001 10:23:00 AM | 5/26/2003 2:28:17 PM | 2001-10-11 |  | NPEPPIN |  | MassPerMass | mg/kg | Y | (mass conc.) |  |  | Metals - Total; | Metals - Total; EMS code: PB-T | CHEMICAL | Total | LAB |  |  |  | 42 | 8411be7c-d1ae-4d50-9ab1-f721aa00f612 | TRUE | 89561d96-834a-4e9c-aa57-2d9c4c89640d
Lead Total (mass conc.) | PB-T | ug/g | Lead Total | FB04 | Freeze Dry,Hom,Acid Dig,ICP | Sample moisture is determined by weighing samples before and after freeze-drying. Freeze-dried samples are ground in a Braun blender before being weighed into Teflon PFA liners and digested with concentrated HNO3, concentrated HCl, and 50% H2O2 in a microwave oven; which results in a complete sample dissolution. Samples are collected and volumized with Type I water. Analysis is performed via Inductively Coupled Argon Plasma Atomic Emission Spectrometry (ICP-AES) (simultaneous multielement analysis), Graphite Furnace Atomic Absorption Spectrometry (GF-AAS) (low level Cd and Pb analysis), Cold Vapor Atomic Fluorescence Spectrometry (CV-AFS) (Mercury analysis) and/or Flame Atomic Absorption Spectrometry (F-AAS) (K analysis). | 4 | Y | Y | Y |  | 8/22/1996 6:11:00 PM | 2/1/2002 2:30:00 PM | 6/23/2003 1:15:33 PM | 1997-02-27 | 6/3/1998 6:51:46 PM | MPAK |  | MassPerMass | mg/kg | Y | (mass conc.) |  |  | Metals - Total; | Metals - Total; EMS code: PB-T | CHEMICAL | Total | LAB |  |  |  | 42 | 8411be7c-d1ae-4d50-9ab1-f721aa00f612 | TRUE | 89561d96-834a-4e9c-aa57-2d9c4c89640d
Lead Total (mass conc.) | PB-T | ug/g | Lead Total | X208 | Hom,Nitr/Perchl,Grph Fur | Hom;Nitr/Perchl;Grph Fur | 0.05 | Y | Y | Y |  |  |  | 10/24/1996 2:26:14 PM | 1996-04-12 | 6/3/1998 6:51:38 PM | EMS |  | MassPerMass | mg/kg | Y | (mass conc.) |  |  | Metals - Total; | Metals - Total; EMS code: PB-T | CHEMICAL | Total | LAB |  |  |  | 42 | 8411be7c-d1ae-4d50-9ab1-f721aa00f612 | TRUE | 89561d96-834a-4e9c-aa57-2d9c4c89640d
Lead Total (mass conc.) | PB-T | ug/g | Lead Total | X226 | Hom,HNO3/HCl,AA | Hom;HNO3/HCl;AA | 2.5 | Y | Y | Y |  |  |  | 3/19/1998 11:44:20 AM | 1996-04-12 | 6/3/1998 6:51:38 PM | EMS |  | MassPerMass | mg/kg | Y | (mass conc.) |  |  | Metals - Total; | Metals - Total; EMS code: PB-T | CHEMICAL | Total | LAB |  |  |  | 42 | 8411be7c-d1ae-4d50-9ab1-f721aa00f612 | TRUE | 89561d96-834a-4e9c-aa57-2d9c4c89640d
Lead Total (mass conc.) | PB-T | ug/g | Lead Total | 0192 | Hom, Nitric/Perchlor,ICP | Sample already in a dry state so does not require drying before homogenization and nitric perchlorid digestion followed by ICP analysis. | 10 | Y | Y | Y |  | 2/13/2002 | 5/29/2002 | 1/14/2004 1:00:44 AM | 1996-04-12 | 6/3/1998 6:51:38 PM | EMS |  | MassPerMass | mg/kg | Y | (mass conc.) |  |  | Metals - Total; | Metals - Total; EMS code: PB-T | CHEMICAL | Total | LAB |  |  |  | 42 | 8411be7c-d1ae-4d50-9ab1-f721aa00f612 | TRUE | 89561d96-834a-4e9c-aa57-2d9c4c89640d
Lead Total (mass conc.) | PB-T | ug/g | Lead Total | X230 | Hom,HNO3/HCl,ICP | The sample is dried, ground to pass 100 mesh, and digested with a nitric-hydrochloric acid mixture to solubilize the solid matter and to remove the organic material by oxidation and volatilization. The completed digests are submitted to metals instrumentation personnel for metals analysis by Inductively Coupled Atomic Emission Spectrophotometry (ICP-AES), or hydride analysis by atomic absorption. | 1 | Y | Y | Y |  | 12/30/2005 | 12/30/2005 | 2/3/2006 1:13:13 AM | 1998-11-05 |  | NPEPPIN |  | MassPerMass | mg/kg | Y | (mass conc.) |  |  | Metals - Total; | Metals - Total; EMS code: PB-T | CHEMICAL | Total | LAB |  |  |  | 42 | 8411be7c-d1ae-4d50-9ab1-f721aa00f612 | TRUE | 89561d96-834a-4e9c-aa57-2d9c4c89640d
Lead Total (mass conc.) | PB-T | ug/g | Lead Total | FS82 | PBM,dry60C,10mesh,SALM-ICP-MS | PBM;dry60C;10mesh;SALM-ICP-MS | 0.1 | Y | Y | Y |  | 5/21/2002 | 7/24/2024 | 7/30/2024 10:00:14 AM | 2002-11-12 |  | UMULLER |  | MassPerMass | mg/kg | Y | (mass conc.) |  |  | Metals - Total; | Metals - Total; EMS code: PB-T | CHEMICAL | Total | LAB |  |  |  | 42 | 8411be7c-d1ae-4d50-9ab1-f721aa00f612 | TRUE | 89561d96-834a-4e9c-aa57-2d9c4c89640d
Lead Total (mass conc.) | PB-T | ug/g | Lead Total | X551 | Metals in Biota (dry), total, acid digestion, ICP-SFMS | 0.1 gram of dried, homogenized biota is weighed in a microwave TFM vessel, and 8mL of Nitric Acid and 1mL of Hydrogen Peroxide are added. The sample is digested at 200 degrees C for 15 minutes in a closed vessel high pressure microwave oven. The sample is cooled, the volume adjusted to 100mL and introduced to an iductively coupled argon plasma-sector field mass spectrometer (ICP-SFMS) by pneumatic nebulization. Each respective element is measured at a specific mass to charge ratio, m/z value expressed in amu (atomic mass units), and at a specified instrument resolution. LR: Low Resolution ~300, MR: Mid Resolution ~4000 and HR: Hich Resolution ~10000. Ref: Method number 02-2705, National Laboratory for Environmental Testing, CCIW, Environment Canada, Burlington. Requested April 2003. | 0.01 | Y | Y | Y |  | 8/11/2015 | 10/30/2023 | 11/28/2023 2:21:33 PM | 2004-01-19 |  | UMULLER |  | MassPerMass | mg/kg | Y | (mass conc.) |  |  | Metals - Total; | Metals - Total; EMS code: PB-T | CHEMICAL | Total | LAB |  |  |  | 42 | 8411be7c-d1ae-4d50-9ab1-f721aa00f612 | TRUE | 89561d96-834a-4e9c-aa57-2d9c4c89640d
Lead Total (mass conc.) | PB-T | ug/g | Lead Total | FS89 | Homo,HNO3 dig,ICP-AES | Homo;HNO3 dig;ICP-AES | 0.4 | Y | Y | Y |  | 1/5/2001 | 8/20/2001 12:00:00 PM | 10/23/2002 1:42:50 PM | 2001-03-08 |  | NPEPPIN |  | MassPerMass | mg/kg | Y | (mass conc.) |  |  | Metals - Total; | Metals - Total; EMS code: PB-T | CHEMICAL | Total | LAB |  |  |  | 42 | 8411be7c-d1ae-4d50-9ab1-f721aa00f612 | TRUE | 89561d96-834a-4e9c-aa57-2d9c4c89640d
Lead Total (mass conc.) | PB-T | ug/g | Lead Total | EQ02 | EQUIS (ug/g) | EQUIS (ug/g) | 1 | N | Y | Y |  |  |  | 10/23/1996 12:08:28 AM | 1996-04-12 | 6/3/1998 6:51:38 PM | EMS |  | MassPerMass | mg/kg | Y | (mass conc.) |  |  | Metals - Total; | Metals - Total; EMS code: PB-T | CHEMICAL | Total | LAB |  |  |  | 42 | 8411be7c-d1ae-4d50-9ab1-f721aa00f612 | TRUE | 89561d96-834a-4e9c-aa57-2d9c4c89640d
Lead Total (mass conc.) | PB-T | ug/g | Lead Total | 0031 | ICP | ICP | 10 | Y | Y | Y |  | 7/26/2005 7:04:00 AM | 7/18/2012 7:03:00 AM | 7/26/2012 12:28:00 PM | 1996-10-11 | 6/3/1998 6:51:46 PM | NPEPPIN |  | MassPerMass | mg/kg | Y | (mass conc.) |  |  | Metals - Total; | Metals - Total; EMS code: PB-T | CHEMICAL | Total | LAB |  |  |  | 42 | 8411be7c-d1ae-4d50-9ab1-f721aa00f612 | TRUE | 89561d96-834a-4e9c-aa57-2d9c4c89640d
Lead Total (mass conc.) | PB-T | ug/g | Lead Total | 0230 | D&G,N/P Dig:HGA Analysis | D&G;N/P Dig:HGA Analysis | 1 | Y | Y | Y |  |  |  | 10/24/1996 3:06:16 PM | 1996-04-12 | 6/3/1998 6:51:38 PM | EMS |  | MassPerMass | mg/kg | Y | (mass conc.) |  |  | Metals - Total; | Metals - Total; EMS code: PB-T | CHEMICAL | Total | LAB |  |  |  | 42 | 8411be7c-d1ae-4d50-9ab1-f721aa00f612 | TRUE | 89561d96-834a-4e9c-aa57-2d9c4c89640d
Lead Total (mass conc.) | PB-T | ug/g | Lead Total | MTID | MET-DRY-CCMS-VA | Metals in Tissue by CRC ICPMS (DRY) Methodology: This method is conducted following British Columbia Lab Manual method "Metals in Animal Tissue and Vegetation (Biota) - Prescriptive". Tissue samples are homogenized and sub-sampled prior to hotblock digestion with nitric and hydrochloric acids, in combination with addition of hydrogen peroxide. Instrumental analysis is by collision cell inductively coupled plasma - mass spectrometry (modified from EPA Method 6020A). Method Limitation: This method employs a strong acid/peroxide digestion, and is intended to provide a conservative estimate of bio-available metals. Near complete recoveries are achieved for most toxicologically important metals, but elements associated with recalcitrant minerals may be only partially recovered. | 0.02 | Y | Y | Y |  | 8/13/2014 | 9/13/2022 | 10/26/2022 7:14:15 AM | 2015-03-09 | 3/11/2015 4:12:05 PM | RDGIBSON | EMS | MassPerMass | mg/kg | Y | (mass conc.) |  |  | Metals - Total; | Metals - Total; EMS code: PB-T | CHEMICAL | Total | LAB |  |  |  | 42 | 8411be7c-d1ae-4d50-9ab1-f721aa00f612 | TRUE | 89561d96-834a-4e9c-aa57-2d9c4c89640d
Lead Total (mass conc.) | PB-T | ug/g | Lead Total | FS02 | D&G,Nitric/HCl:GF | Samples are dried at 60 C, then either sieved to -100 mesh (150 um) and rolled to homogenize, or finely ground with a mortar and pestle or a shatter box laboratory mill and rolled (depending on the submitter's requirements). The samples are then weighed into Teflon digestion liners and digested with HNO3 and HCl in a microwave oven. Samples are cooled, volumized, and allowed to settle overnight before being decanted. Analysis is then performed via Graphite Furnace Atomic Absorption Spectrometry (GF-AAS) (low level analysis). GFAA Spectrometry involves heating the sample in three or more stages. First, a low current heats the graphite tube to dry the sample. The second, or charring stage, destroys the organic matter and volatilizes other components at an intermediate temperature. Finally, a high current heats the tube to incandescence and, in an inert atmosphere, atomizes the element being determined. Additional stages may be added to drying and charring, and to cool and clean the tubes in between samples. The resultant ground-state atomic vapour absorbs monochromatic radiation from the source. A photoelectric detector measures the intensity of the transmitted radiation characteristic of the element being determined, which is inversely proportional to the concentration of ground-state atoms in the optical path over a limited range. Low level Cadmium and Lead are determined using Deuterium lamp background correction system whereas Arsenic and Selenium are determined by using Zeeman background correction system. | 0.4 | Y | Y | Y |  | 2/20/1998 6:02:00 PM | 12/28/2000 1:29:00 PM | 5/30/2001 1:30:01 AM | 1996-06-19 | 6/3/1998 6:51:44 PM | MPAK |  | MassPerMass | mg/kg | Y | (mass conc.) |  |  | Metals - Total; | Metals - Total; EMS code: PB-T | CHEMICAL | Total | LAB |  |  |  | 42 | 8411be7c-d1ae-4d50-9ab1-f721aa00f612 | TRUE | 89561d96-834a-4e9c-aa57-2d9c4c89640d
Lead Total (mass conc.) | PB-T | ug/g | Lead Total | X492 | Homo,HCl-HNO3 dig,ICP-OES,dry calc | Homogenize samples and take sub-samples. For Total Recoverable Metals Digest with Aqua Regia. Analyses by ICPOES (Inductively Coupled Plasma Optical Emission Spectroscopy). Perform moisture analysis on separate sub-sample and calculate dry value for trace elements. | 50 | Y | Y | Y |  |  |  | 8/24/2016 2:59:13 PM | 1998-11-13 |  | NPEPPIN |  | MassPerMass | mg/kg | Y | (mass conc.) |  |  | Metals - Total; | Metals - Total; EMS code: PB-T | CHEMICAL | Total | LAB |  |  |  | 42 | 8411be7c-d1ae-4d50-9ab1-f721aa00f612 | TRUE | 89561d96-834a-4e9c-aa57-2d9c4c89640d
Lead Total (mass conc.) | PB-T | ug/g | Lead Total | FB02 | Freeze Dry,Hom,Acid Dig,GF | Sample moisture is determined by weighing samples before and after freeze-drying. Freeze-dried samples are ground in a Braun blender before being weighed into Teflon PFA liners and digested with concentrated HNO3, concentrated HCl, and 50% H2O2 in a microwave oven; which results in a complete sample dissolution. Samples are cooled and volumized with Type I water. Analysis is performed via Inductively Coupled Argon Plasma Atomic Emission Spectrometry (ICP-AES) (simultaneous multielement analysis), Graphite Furnace Atomic Absorption Spectrometry (GF-AAS) (low level Cd and Pb analysis), Cold Vapor Atomic Fluorescence Spectrometry (CV-AFS) (Mercury analysis) and/or Flame Atomic Absorption Spectrometry (F-AAS) (K analysis). | 0.2 | Y | Y | Y |  | 7/17/2000 1:47:00 PM | 8/29/2001 9:41:00 AM | 11/20/2002 1:41:08 PM | 1996-06-19 | 6/3/1998 6:51:44 PM | MPAK |  | MassPerMass | mg/kg | Y | (mass conc.) |  |  | Metals - Total; | Metals - Total; EMS code: PB-T | CHEMICAL | Total | LAB |  |  |  | 42 | 8411be7c-d1ae-4d50-9ab1-f721aa00f612 | TRUE | 89561d96-834a-4e9c-aa57-2d9c4c89640d
PCB 1242 (mass conc.) | PC42 | ug/g | PCB 1242 | X213 | Hex/AcExt,Part,Chrom,GC | Hex/AcExt;Part;Chrom;GC | 0.01 | Y | Y | Y |  |  |  | 10/24/1996 2:26:15 PM | 1996-04-12 | 6/3/1998 6:51:42 PM | EMS |  | MassPerMass | mg/kg | Y | (mass conc.) |  | 53469-21-9 | Polychlorinated biphenylds (PCBs); | Polychlorinated biphenylds (PCBs); EMS code: PC42 | CHEMICAL |  | LAB |  |  |  | 2 | 8411be7c-d1ae-4d50-9ab1-f721aa00f612 | TRUE | 89561d96-834a-4e9c-aa57-2d9c4c89640d
PCB 1248 (mass conc.) | PC48 | ug/g | PCB 1248 | X213 | Hex/AcExt,Part,Chrom,GC | Hex/AcExt;Part;Chrom;GC | 0.01 | Y | Y | Y |  |  |  | 10/24/1996 2:26:15 PM | 1996-04-12 | 6/3/1998 6:51:42 PM | EMS |  | MassPerMass | mg/kg | Y | (mass conc.) |  | 12672-29-6 | Polychlorinated biphenylds (PCBs); | Polychlorinated biphenylds (PCBs); EMS code: PC48 | CHEMICAL |  | LAB |  |  |  | 2 | 8411be7c-d1ae-4d50-9ab1-f721aa00f612 | TRUE | 89561d96-834a-4e9c-aa57-2d9c4c89640d
PCB 1254 (mass conc.) | PC54 | ug/g | PCB 1254 | X213 | Hex/AcExt,Part,Chrom,GC | Hex/AcExt;Part;Chrom;GC | 0.01 | Y | Y | Y |  |  |  | 10/24/1996 2:26:15 PM | 1996-04-12 | 6/3/1998 6:51:42 PM | EMS |  | MassPerMass | mg/kg | Y | (mass conc.) |  | 11097-69-1 | Polychlorinated biphenylds (PCBs); | Polychlorinated biphenylds (PCBs); EMS code: PC54 | CHEMICAL |  | LAB |  |  |  | 2 | 8411be7c-d1ae-4d50-9ab1-f721aa00f612 | TRUE | 89561d96-834a-4e9c-aa57-2d9c4c89640d
PCB 1260 (mass conc.) | PC60 | ug/g | PCB 1260 | X213 | Hex/AcExt,Part,Chrom,GC | Hex/AcExt;Part;Chrom;GC | 0.01 | Y | Y | Y |  |  |  | 10/24/1996 2:26:15 PM | 1996-04-12 | 6/3/1998 6:51:42 PM | EMS |  | MassPerMass | mg/kg | Y | (mass conc.) |  | 11096-82-5 | Polychlorinated biphenylds (PCBs); | Polychlorinated biphenylds (PCBs); EMS code: PC60 | CHEMICAL |  | LAB |  |  |  | 2 | 8411be7c-d1ae-4d50-9ab1-f721aa00f612 | TRUE | 89561d96-834a-4e9c-aa57-2d9c4c89640d
Pentachloronitrobenzene (mass conc.) | PCNB | ug/g | Pentachloronitrobenzene CAS: 82-68-8 | ZN03 | DCM+Ac.Extr:GC/MS | DCM+Ac.Extr:GC/MS EPA 8270E (mod) | 0.005 | Y | Y | Y |  | 11/14/2022 | 11/14/2022 | 12/15/2022 10:50:04 AM | 2022-06-23 |  | EMS |  | MassPerMass | mg/kg | Y | (mass conc.) |  | 82-68-8 | Pesticides; | Pesticides; EMS code: PCNB | CHEMICAL |  | LAB |  |  |  | 2 | 8411be7c-d1ae-4d50-9ab1-f721aa00f612 | TRUE | 89561d96-834a-4e9c-aa57-2d9c4c89640d
Perylene d12 (mass conc.) | PERY | ug/g | Perylene d12 | MP02 | GC/MS | GC/MS | 0.001 | Y | Y | Y |  | 3/28/2002 | 11/29/2004 2:05:00 PM | 1/6/2005 1:01:58 AM | 1996-04-12 | 6/3/1998 6:51:41 PM | EMS |  | MassPerMass | mg/kg | Y | (mass conc.) |  |  | Polycyclic Aromatic Hydrocarbons (PAHs); | Polycyclic Aromatic Hydrocarbons (PAHs); EMS code: PERY | CHEMICAL |  | SURROGATE_RESULT |  |  |  | 2 | 8411be7c-d1ae-4d50-9ab1-f721aa00f612 | TRUE | 89561d96-834a-4e9c-aa57-2d9c4c89640d
Perfluorobutane sulfonic acid (PFBS) (mass conc.) | PFBS | ug/g | Perfluorobutane sulfonic acid (PFBS) (CAS: 375-73-5) | 3506 | MOECC E3506 | MOECC E3506 | 0.0001 | Y | Y | Y |  | 3/18/2020 | 3/19/2020 | 2/21/2023 2:10:31 PM | 2023-02-06 |  | EMS |  | MassPerMass | mg/kg | Y | (mass conc.) |  | 375-73-5 | Per- and polyfluoroalkyl substances (PFAS); | Per- and polyfluoroalkyl substances (PFAS); EMS code: PFBS | CHEMICAL |  | LAB |  |  |  | 2 | 8411be7c-d1ae-4d50-9ab1-f721aa00f612 | TRUE | 89561d96-834a-4e9c-aa57-2d9c4c89640d
Perfluorooctanoic acid (PFOA) (mass conc.) | PFOA | ug/g | Perfluorooctanoic acid (PFOA) (CAS: 335-67-1) | 3506 | MOECC E3506 | MOECC E3506 | 0.0001 | Y | Y | Y |  | 3/18/2020 | 3/19/2020 | 2/21/2023 2:10:31 PM | 2023-02-06 |  | EMS |  | MassPerMass | mg/kg | Y | (mass conc.) |  | 335-67-1 | Per- and polyfluoroalkyl substances (PFAS); | Per- and polyfluoroalkyl substances (PFAS); EMS code: PFOA | CHEMICAL |  | LAB |  |  |  | 2 | 8411be7c-d1ae-4d50-9ab1-f721aa00f612 | TRUE | 89561d96-834a-4e9c-aa57-2d9c4c89640d
Perfluorooctanesulfonic acid (PFOS) (mass conc.) | PFOS | ug/g | Perfluorooctanesulfonic acid (PFOS) (CAS:1763-23-1) | 3506 | MOECC E3506 | MOECC E3506 | 0.0005 | Y | Y | Y |  | 3/18/2020 | 3/19/2020 | 2/21/2023 2:10:31 PM | 2023-02-06 |  | EMS |  | MassPerMass | mg/kg | Y | (mass conc.) |  | 1763-23-1 | Per- and polyfluoroalkyl substances (PFAS); | Per- and polyfluoroalkyl substances (PFAS); EMS code: PFOS | CHEMICAL |  | LAB |  |  |  | 2 | 8411be7c-d1ae-4d50-9ab1-f721aa00f612 | TRUE | 89561d96-834a-4e9c-aa57-2d9c4c89640d
Phenanthrene d10 (mass conc.) | PHEN | ug/g | Phenanthrene d10 | MP02 | GC/MS | GC/MS | 0.001 | Y | Y | Y |  | 3/28/2002 | 3/28/2011 | 5/9/2011 5:20:47 PM | 1996-04-12 | 6/3/1998 6:51:38 PM | EMS |  | MassPerMass | mg/kg | Y | (mass conc.) |  | 1517-22-2 | Polycyclic Aromatic Hydrocarbons (PAHs); | Polycyclic Aromatic Hydrocarbons (PAHs); EMS code: PHEN | CHEMICAL |  | SURROGATE_RESULT |  |  |  | 2 | 8411be7c-d1ae-4d50-9ab1-f721aa00f612 | TRUE | 89561d96-834a-4e9c-aa57-2d9c4c89640d
Picloram (mass conc.) | PICL | ug/g | Picloram | ZN03 | DCM+Ac.Extr:GC/MS | DCM+Ac.Extr:GC/MS EPA 8270E (mod) | 0.001 | Y | Y | Y |  | 1/14/2022 | 2/2/2022 | 1/11/2024 1:07:08 PM | 2022-07-27 |  | EMS |  | MassPerMass | mg/kg | Y | (mass conc.) |  | 1918-02-1 | Pesticides; | Pesticides; EMS code: PICL | CHEMICAL |  | LAB |  |  |  | 4 | 8411be7c-d1ae-4d50-9ab1-f721aa00f612 | TRUE | 89561d96-834a-4e9c-aa57-2d9c4c89640d
Picloram (mass conc.) | PICL | ug/g | Picloram | FS15 | DCM/MEOH acid extr'n,DCM,methn,Florisil,HRGC-EC | Sediment samples are shaken with a mixture of Dichloromethane, Methanol and Sulphuric Acid, filtered, then extracted with Dichloromethane. After concentration, the extract is methylated using ethereal Diazomethane. Extracts are cleaned up as required using Florisil. The extracts are analysed for Acid Extractable Herbicides using High Resolution Gas Chromatography with Electron Capture detection. Positive results may be verified by use of a secondary confirmation GC column. | 0.05 | Y | Y | Y |  | 4/24/1997 4:15:00 PM | 6/24/2003 | 2/26/2004 1:05:30 AM | 1997-10-20 | 6/3/1998 6:51:47 PM | NPEPPIN |  | MassPerMass | mg/kg | Y | (mass conc.) |  | 1918-02-1 | Pesticides; | Pesticides; EMS code: PICL | CHEMICAL |  | LAB |  |  |  | 4 | 8411be7c-d1ae-4d50-9ab1-f721aa00f612 | TRUE | 89561d96-834a-4e9c-aa57-2d9c4c89640d
Ortho-Phosphate (as PO4) Extractable (mass conc.) | PO4-E | ug/g | Ortho-Phosphate (as PO4) Extractable | CAL2 | Calculation (ug/g) | Calculation (ug/g) | 0.01 | Y | Y | Y |  | 1/14/2022 | 2/8/2022 | 1/11/2024 1:07:08 PM | 2022-07-06 |  | EMS |  | MassPerMass | mg/kg | Y | (mass conc.) |  | 14265-44-2 | Nutrients; | Nutrients; EMS code: PO4-E | CHEMICAL | Extractable | LAB |  |  |  | 2 | 8411be7c-d1ae-4d50-9ab1-f721aa00f612 | TRUE | 89561d96-834a-4e9c-aa57-2d9c4c89640d
Phosphate; ortho- (as PO4); soluble ion content (mass conc.) | PO4-S | ug/g | Phosphate; ortho- (as PO4); soluble ion content | CAL2 | Calculation (ug/g) | Calculation (ug/g) | 0.01 | Y | Y | Y |  |  |  |  | 2024-02-02 |  | EMS |  | MassPerMass | mg/kg | Y | (mass conc.) |  |  | Nutrients; | Nutrients; EMS code: PO4-S | CHEMICAL |  | LAB |  |  |  | 2 | 8411be7c-d1ae-4d50-9ab1-f721aa00f612 | TRUE | 89561d96-834a-4e9c-aa57-2d9c4c89640d
1-Propanol; n-Propanol (mass conc.) | PROH | ug/g | 1-Propanol, n-Propanol, CAS: 71-23-8 | E8015S | EPA 8015 D in soil | See EPA 8015D | 10 | Y | Y | Y |  | 1/12/2022 | 2/1/2022 | 1/11/2024 1:07:08 PM | 2022-06-23 |  | EMS |  | MassPerMass | mg/kg | Y | (mass conc.) |  | 71-23-8 | Organics; | Organics; EMS code: PROH | CHEMICAL |  | LAB |  |  |  | 1 | 8411be7c-d1ae-4d50-9ab1-f721aa00f612 | TRUE | 89561d96-834a-4e9c-aa57-2d9c4c89640d
Quintozene (mass conc.) | Q001 | ug/g | Quintozene | ZN03 | DCM+Ac.Extr:GC/MS | DCM+Ac.Extr:GC/MS EPA 8270E (mod) | 0.05 | Y | Y | Y |  | 11/2/2022 12:53:00 AM | 11/2/2022 4:41:00 AM | 1/7/2023 3:12:11 PM | 1996-04-12 | 11/16/1999 2:27:40 PM | EMS | NPEPPIN | MassPerMass | mg/kg | Y | (mass conc.) |  | 82-68-8 | Pesticides; | Pesticides; EMS code: Q001 | CHEMICAL |  | LAB |  |  |  | 2 | 8411be7c-d1ae-4d50-9ab1-f721aa00f612 | TRUE | 89561d96-834a-4e9c-aa57-2d9c4c89640d
Rubidium Total (mass conc.) | RB-T | ug/g | Rubidium Total | X551 | Metals in Biota (dry), total, acid digestion, ICP-SFMS | 0.1 gram of dried, homogenized biota is weighed in a microwave TFM vessel, and 8mL of Nitric Acid and 1mL of Hydrogen Peroxide are added. The sample is digested at 200 degrees C for 15 minutes in a closed vessel high pressure microwave oven. The sample is cooled, the volume adjusted to 100mL and introduced to an iductively coupled argon plasma-sector field mass spectrometer (ICP-SFMS) by pneumatic nebulization. Each respective element is measured at a specific mass to charge ratio, m/z value expressed in amu (atomic mass units), and at a specified instrument resolution. LR: Low Resolution ~300, MR: Mid Resolution ~4000 and HR: Hich Resolution ~10000. Ref: Method number 02-2705, National Laboratory for Environmental Testing, CCIW, Environment Canada, Burlington. Requested April 2003. | 0.01 | Y | Y | Y |  | 8/11/2015 | 10/30/2023 | 11/28/2023 2:21:33 PM | 2004-01-19 |  | UMULLER |  | MassPerMass | mg/kg | Y | (mass conc.) |  | 7440-17-7 | Metals - Total; | Metals - Total; EMS code: RB-T | CHEMICAL | Total | LAB |  |  |  | 4 | 8411be7c-d1ae-4d50-9ab1-f721aa00f612 | TRUE | 89561d96-834a-4e9c-aa57-2d9c4c89640d
Rubidium Total (mass conc.) | RB-T | ug/g | Rubidium Total | MTID | MET-DRY-CCMS-VA | Metals in Tissue by CRC ICPMS (DRY) Methodology: This method is conducted following British Columbia Lab Manual method "Metals in Animal Tissue and Vegetation (Biota) - Prescriptive". Tissue samples are homogenized and sub-sampled prior to hotblock digestion with nitric and hydrochloric acids, in combination with addition of hydrogen peroxide. Instrumental analysis is by collision cell inductively coupled plasma - mass spectrometry (modified from EPA Method 6020A). Method Limitation: This method employs a strong acid/peroxide digestion, and is intended to provide a conservative estimate of bio-available metals. Near complete recoveries are achieved for most toxicologically important metals, but elements associated with recalcitrant minerals may be only partially recovered. | 0.05 | Y | Y | Y |  | 8/13/2014 | 9/8/2022 | 10/26/2022 7:14:15 AM | 2015-03-09 | 3/11/2015 4:12:05 PM | RDGIBSON | EMS | MassPerMass | mg/kg | Y | (mass conc.) |  | 7440-17-7 | Metals - Total; | Metals - Total; EMS code: RB-T | CHEMICAL | Total | LAB |  |  |  | 4 | 8411be7c-d1ae-4d50-9ab1-f721aa00f612 | TRUE | 89561d96-834a-4e9c-aa57-2d9c4c89640d
Sulfur Total (mass conc.) | S--T | ug/g | Sulfur Total | EQ02 | EQUIS (ug/g) | EQUIS (ug/g) | 0 | N | Y | Y |  |  |  | 10/22/1996 10:22:16 PM | 1996-04-12 | 6/3/1998 6:51:38 PM | EMS |  | MassPerMass | mg/kg | Y | (mass conc.) |  | 7704-34-9 |  | EMS code: S--T | CHEMICAL | Total | LAB |  |  |  | 24 | 8411be7c-d1ae-4d50-9ab1-f721aa00f612 | TRUE | 89561d96-834a-4e9c-aa57-2d9c4c89640d
Sulfur Total (mass conc.) | S--T | ug/g | Sulfur Total | FS01 | D&G,Nitric/HCl:ICP | Samples are dried at 60 C, then either sieved to -100mesh (150 um) and rolled to homogenize, or finely ground with a mortar and pestle or a shatter box laboratory mill and rolled (depending on the submitter's requirements). The samples are then weighed into Teflon digestion liners and digested with HNO3 and HCl in a microwave oven. Samples are cooled, volumized, and allowed to settle overnight before being decanted. Analysis is then performed via Inductively Coupled Argon Plasma Atomic Emission Spectrometry (ICP-AES) (Simultaneous multi element analysis). In ICP Spectrometry, the liquid sample is pumped to the nebulizer, where it is convertd into an aerosol. the nebulizer carrier gas flow than transports the wet aerosol past the impact bead, where the large droplets condense out and flow to the waste container. The remaining fine aerosol is carried into the plasma. There, the high temperature desolvates the aerosol and dissociates the sample material into individual atoms and ions, which are excited to emit light at wavelengths characteristic of the elements present. A diffraction grating in the spectrometer diffracts the various wavelengths of light through exit slits to the photo-multiplier tubes, which convert the light energy to electronic signals. | 8 | Y | Y | Y |  | 1/29/1997 6:04:00 PM | 2/23/2004 | 4/1/2004 1:19:35 AM | 1997-10-17 | 6/3/1998 6:51:47 PM | NPEPPIN |  | MassPerMass | mg/kg | Y | (mass conc.) |  | 7704-34-9 |  | EMS code: S--T | CHEMICAL | Total | LAB |  |  |  | 24 | 8411be7c-d1ae-4d50-9ab1-f721aa00f612 | TRUE | 89561d96-834a-4e9c-aa57-2d9c4c89640d
Sulfur Total (mass conc.) | S--T | ug/g | Sulfur Total | X551 | Metals in Biota (dry), total, acid digestion, ICP-SFMS | 0.1 gram of dried, homogenized biota is weighed in a microwave TFM vessel, and 8mL of Nitric Acid and 1mL of Hydrogen Peroxide are added. The sample is digested at 200 degrees C for 15 minutes in a closed vessel high pressure microwave oven. The sample is cooled, the volume adjusted to 100mL and introduced to an iductively coupled argon plasma-sector field mass spectrometer (ICP-SFMS) by pneumatic nebulization. Each respective element is measured at a specific mass to charge ratio, m/z value expressed in amu (atomic mass units), and at a specified instrument resolution. LR: Low Resolution ~300, MR: Mid Resolution ~4000 and HR: Hich Resolution ~10000. Ref: Method number 02-2705, National Laboratory for Environmental Testing, CCIW, Environment Canada, Burlington. Requested April 2003. | 20 | Y | Y | Y |  | 12/22/2015 | 12/7/2016 | 9/28/2018 3:56:05 PM | 2016-09-29 |  | RRENTON |  | MassPerMass | mg/kg | Y | (mass conc.) |  | 7704-34-9 |  | EMS code: S--T | CHEMICAL | Total | LAB |  |  |  | 24 | 8411be7c-d1ae-4d50-9ab1-f721aa00f612 | TRUE | 89561d96-834a-4e9c-aa57-2d9c4c89640d
Sulfur Total (mass conc.) | S--T | ug/g | Sulfur Total | FB04 | Freeze Dry,Hom,Acid Dig,ICP | Sample moisture is determined by weighing samples before and after freeze-drying. Freeze-dried samples are ground in a Braun blender before being weighed into Teflon PFA liners and digested with concentrated HNO3, concentrated HCl, and 50% H2O2 in a microwave oven; which results in a complete sample dissolution. Samples are collected and volumized with Type I water. Analysis is performed via Inductively Coupled Argon Plasma Atomic Emission Spectrometry (ICP-AES) (simultaneous multielement analysis), Graphite Furnace Atomic Absorption Spectrometry (GF-AAS) (low level Cd and Pb analysis), Cold Vapor Atomic Fluorescence Spectrometry (CV-AFS) (Mercury analysis) and/or Flame Atomic Absorption Spectrometry (F-AAS) (K analysis). | 4 | Y | Y | Y |  | 4/16/1997 6:01:00 PM | 2/1/2002 2:30:00 PM | 6/23/2003 1:15:33 PM | 1997-04-02 | 6/3/1998 6:51:46 PM | MPAK |  | MassPerMass | mg/kg | Y | (mass conc.) |  | 7704-34-9 |  | EMS code: S--T | CHEMICAL | Total | LAB |  |  |  | 24 | 8411be7c-d1ae-4d50-9ab1-f721aa00f612 | TRUE | 89561d96-834a-4e9c-aa57-2d9c4c89640d
Sulfur Total (mass conc.) | S--T | ug/g | Sulfur Total | 0630 | Sulfur Anal.Leco | Sulfur Anal.Leco | 100 | Y | Y | Y |  | 9/22/2021 2:54:00 PM | 9/30/2021 1:19:00 PM | 10/18/2021 9:46:09 AM | 1996-04-12 | 6/3/1998 6:51:45 PM | EMS |  | MassPerMass | mg/kg | Y | (mass conc.) |  | 7704-34-9 |  | EMS code: S--T | CHEMICAL | Total | LAB |  |  |  | 24 | 8411be7c-d1ae-4d50-9ab1-f721aa00f612 | TRUE | 89561d96-834a-4e9c-aa57-2d9c4c89640d
Sulfur Total (mass conc.) | S--T | ug/g | Sulfur Total | FS89 | Homo,HNO3 dig,ICP-AES | Homo;HNO3 dig;ICP-AES | 8 | Y | Y | Y |  | 1/5/2001 | 8/20/2001 12:00:00 PM | 10/23/2002 1:42:51 PM | 2002-09-10 | 9/10/2002 9:36:24 AM | UMULLER | UMULLER | MassPerMass | mg/kg | Y | (mass conc.) |  | 7704-34-9 |  | EMS code: S--T | CHEMICAL | Total | LAB |  |  |  | 24 | 8411be7c-d1ae-4d50-9ab1-f721aa00f612 | TRUE | 89561d96-834a-4e9c-aa57-2d9c4c89640d
Sulfur Total (mass conc.) | S--T | ug/g | Sulfur Total | PB02 | PBM,HNO3/HCl dig,dry60C,100mesh, | Performance Based Method. Samples are dried at 60 C and sieved using a .149 mm (100 mesh) sieve. Solid samples are digested with the combination of nitric and hydrochloric acids with a 1:1 ratio of acids. For environmental purposes, strong acid leaches are used routinely since they have the advantage of speed, low cost, and superio reproducibility. All metals trapped within the refractory matrix are unlikely to have environmental consequences. Instrumental analysis of extracts produced using this digestion method can be performed by a variety of techniques. |  | Y | Y | Y |  | 9/13/2001 | 9/13/2001 | 11/6/2002 3:52:39 PM | 2001-07-18 |  | NPEPPIN |  | MassPerMass | mg/kg | Y | (mass conc.) |  | 7704-34-9 |  | EMS code: S--T | CHEMICAL | Total | LAB |  |  |  | 24 | 8411be7c-d1ae-4d50-9ab1-f721aa00f612 | TRUE | 89561d96-834a-4e9c-aa57-2d9c4c89640d
Sulfur Total (mass conc.) | S--T | ug/g | Sulfur Total | TSCM | Tot S by combustion | The sample is ignited in a combustion analyzer where sulfur in the reduced SO2 gas is determined using a thermal conductivity detector. | 500 | Y | Y | Y |  | 9/26/2017 | 10/5/2018 | 10/10/2018 2:46:10 PM | 2018-01-09 |  | JKROGH |  | MassPerMass | mg/kg | Y | (mass conc.) |  | 7704-34-9 |  | EMS code: S--T | CHEMICAL | Total | LAB |  |  |  | 24 | 8411be7c-d1ae-4d50-9ab1-f721aa00f612 | TRUE | 89561d96-834a-4e9c-aa57-2d9c4c89640d
Sulfur Total (mass conc.) | S--T | ug/g | Sulfur Total | MTID | MET-DRY-CCMS-VA | Metals in Tissue by CRC ICPMS (DRY) Methodology: This method is conducted following British Columbia Lab Manual method "Metals in Animal Tissue and Vegetation (Biota) - Prescriptive". Tissue samples are homogenized and sub-sampled prior to hotblock digestion with nitric and hydrochloric acids, in combination with addition of hydrogen peroxide. Instrumental analysis is by collision cell inductively coupled plasma - mass spectrometry (modified from EPA Method 6020A). Method Limitation: This method employs a strong acid/peroxide digestion, and is intended to provide a conservative estimate of bio-available metals. Near complete recoveries are achieved for most toxicologically important metals, but elements associated with recalcitrant minerals may be only partially recovered. | 100 | Y | Y | Y |  | 9/1/2018 | 9/1/2018 | 9/5/2018 11:41:04 AM | 2018-04-05 |  | RDGIBSON |  | MassPerMass | mg/kg | Y | (mass conc.) |  | 7704-34-9 |  | EMS code: S--T | CHEMICAL | Total | LAB |  |  |  | 24 | 8411be7c-d1ae-4d50-9ab1-f721aa00f612 | TRUE | 89561d96-834a-4e9c-aa57-2d9c4c89640d
Sulfur Total (mass conc.) | S--T | ug/g | Sulfur Total | X230 | Hom,HNO3/HCl,ICP | The sample is dried, ground to pass 100 mesh, and digested with a nitric-hydrochloric acid mixture to solubilize the solid matter and to remove the organic material by oxidation and volatilization. The completed digests are submitted to metals instrumentation personnel for metals analysis by Inductively Coupled Atomic Emission Spectrophotometry (ICP-AES), or hydride analysis by atomic absorption. | 1 | Y | Y | Y |  | 2/12/2002 | 5/29/2002 | 1/14/2004 1:00:44 AM | 1998-11-05 |  | NPEPPIN |  | MassPerMass | mg/kg | Y | (mass conc.) |  | 7704-34-9 |  | EMS code: S--T | CHEMICAL | Total | LAB |  |  |  | 24 | 8411be7c-d1ae-4d50-9ab1-f721aa00f612 | TRUE | 89561d96-834a-4e9c-aa57-2d9c4c89640d
Sulfur Total (mass conc.) | S--T | ug/g | Sulfur Total | FS82 | PBM,dry60C,10mesh,SALM-ICP-MS | PBM;dry60C;10mesh;SALM-ICP-MS | 1000 | Y | Y | Y |  | 3/9/2010 11:41:00 AM | 7/24/2024 | 7/29/2024 5:17:09 PM | 2010-04-19 |  | RDGIBSON |  | MassPerMass | mg/kg | Y | (mass conc.) |  | 7704-34-9 |  | EMS code: S--T | CHEMICAL | Total | LAB |  |  |  | 24 | 8411be7c-d1ae-4d50-9ab1-f721aa00f612 | TRUE | 89561d96-834a-4e9c-aa57-2d9c4c89640d
Sulfur Total (mass conc.) | S--T | ug/g | Sulfur Total | 0190 | D&G:N/P Dig:ICP Anal. | Sample is dried and grind-mixed before nitric perchloric digestion followed by ICP analysis. | 5 | Y | Y | Y |  |  |  | 10/24/1996 3:06:16 PM | 1996-04-12 | 6/3/1998 6:51:38 PM | EMS |  | MassPerMass | mg/kg | Y | (mass conc.) |  | 7704-34-9 |  | EMS code: S--T | CHEMICAL | Total | LAB |  |  |  | 24 | 8411be7c-d1ae-4d50-9ab1-f721aa00f612 | TRUE | 89561d96-834a-4e9c-aa57-2d9c4c89640d
Simazine (mass conc.) | S001 | ug/g | Simazine | ZN03 | DCM+Ac.Extr:GC/MS | DCM+Ac.Extr:GC/MS EPA 8270E (mod) | 0.05 | Y | Y | Y |  | 1/25/2022 | 11/2/2022 4:41:00 AM | 1/7/2023 3:12:11 PM | 1996-04-12 | 11/16/1999 2:27:40 PM | EMS | NPEPPIN | MassPerMass | mg/kg | Y | (mass conc.) |  | 122-34-9 | Pesticides; | Pesticides; EMS code: S001 | CHEMICAL |  | LAB |  |  |  | 4 | 8411be7c-d1ae-4d50-9ab1-f721aa00f612 | TRUE | 89561d96-834a-4e9c-aa57-2d9c4c89640d
Simazine (mass conc.) | S001 | ug/g | Simazine | FS61 | DCM +MeOH extr,HRGC-NPD | Sediment samples are shaken with a mixture of Dichloromethane and Methanol, filtered then re-extracted with Dichloromethane. The extract is concentrated and analysed using High Resolution Gas Chromatography with a Thermionic Specific Detector (TSD), alternately referred to as a Nitrogen Phosphorus Detector (NPD). | 0.01 | Y | Y | Y |  | 4/20/2002 3:40:00 PM | 7/16/2002 3:20:00 PM | 2/26/2004 1:05:31 AM | 1998-10-02 |  | NPEPPIN |  | MassPerMass | mg/kg | Y | (mass conc.) |  | 122-34-9 | Pesticides; | Pesticides; EMS code: S001 | CHEMICAL |  | LAB |  |  |  | 4 | 8411be7c-d1ae-4d50-9ab1-f721aa00f612 | TRUE | 89561d96-834a-4e9c-aa57-2d9c4c89640d
Sulfotep (mass conc.) | S003 | ug/g | Sulfotep | ZN03 | DCM+Ac.Extr:GC/MS | DCM+Ac.Extr:GC/MS EPA 8270E (mod) | 0.01 | Y | Y | Y |  | 4/20/2002 10:25:00 AM | 11/2/2022 4:41:00 AM | 1/7/2023 3:12:11 PM | 1996-04-12 | 11/16/1999 2:27:40 PM | EMS | NPEPPIN | MassPerMass | mg/kg | Y | (mass conc.) |  | 3689-24-5 | Pesticides; | Pesticides; EMS code: S003 | CHEMICAL |  | LAB |  |  |  | 2 | 8411be7c-d1ae-4d50-9ab1-f721aa00f612 | TRUE | 89561d96-834a-4e9c-aa57-2d9c4c89640d
Sandaracopimaric Acid (mass conc.) | S006 | ug/g | Sandaracopimaric Acid | FS05 | MeOH,DCM extr:HRGC/LRMS | Sediment samples are extracted by shaking with Methanol in a screw cap centrifuge bottle. The extracts are rotary evaporated and the resulting residues, containing the Resin Acids and other solvent soluble organics, are then redissolved in Methanol, transferred to small glass vials, methylated with Diazomethane then evaporated to dryness under Nitrogen. [Methylation Reaction R-COOH(Resin/Fatty Acids) + CH2N2 (Diazomethane) = R-COOCH3 (Methyl ester) + N2] The residue is re-dissolved in Methyl t-Butyl Ether (MTBE) and injected on a High Resolution Gas Chromatograph / Low Resolution Mass Spectrometer (HRGC/LRMS) system for analysis. LRMS data is acquired in Total Ion Mode (TIM) and quantitation is performed using selected mass ions. Positive identification of the various Resin Acids is made on the basis of a comparison of absolute retention times to those of the external standards and computer based mass spectral mass/intensity library matching routines. | 0.2 | Y | Y | Y |  | 9/14/2001 3:29:00 PM | 12/3/2002 | 3/27/2004 1:09:21 AM | 1996-09-16 | 6/3/1998 6:51:44 PM | MPAK |  | MassPerMass | mg/kg | Y | (mass conc.) |  | 471-74-9 | Organics; | Organics; EMS code: S006 | CHEMICAL |  | LAB |  |  |  | 2 | 8411be7c-d1ae-4d50-9ab1-f721aa00f612 | TRUE | 89561d96-834a-4e9c-aa57-2d9c4c89640d
Styrene (mass conc.) | S010 | ug/g | Styrene | X263 | Purge and trap GC/MS | Purge and trap GC/MS | 0.001 | Y | Y | Y |  | 11/19/2004 | 4/4/2006 | 4/27/2006 1:02:37 AM | 1996-04-12 | 6/3/1998 6:51:42 PM | EMS |  | MassPerMass | mg/kg | Y | (mass conc.) |  | 100-42-5 | Volatile Organic Compounds (VOCs); | Volatile Organic Compounds (VOCs); EMS code: S010 | CHEMICAL |  | LAB |  |  |  | 8 | 8411be7c-d1ae-4d50-9ab1-f721aa00f612 | TRUE | 89561d96-834a-4e9c-aa57-2d9c4c89640d
Styrene (mass conc.) | S010 | ug/g | Styrene | MS02 | Purge&Trap GC/MS (VOC-S) | Purge&Trap GC/MS (VOC-S) | 0.05 | Y | Y | Y |  | 1/14/2022 | 10/28/2022 5:04:00 PM | 1/11/2024 1:07:08 PM | 2022-07-27 |  | EMS |  | MassPerMass | mg/kg | Y | (mass conc.) |  | 100-42-5 | Volatile Organic Compounds (VOCs); | Volatile Organic Compounds (VOCs); EMS code: S010 | CHEMICAL |  | LAB |  |  |  | 8 | 8411be7c-d1ae-4d50-9ab1-f721aa00f612 | TRUE | 89561d96-834a-4e9c-aa57-2d9c4c89640d
Styrene (mass conc.) | S010 | ug/g | Styrene | MEOH | MeOH extrac,GC/FID,nC6-nC10 | MeOH extrac;GC/FID;nC6-nC10. EPA8260B; 5021; 5035; BC MOE | 0.05 | Y | Y | Y |  | 5/21/2015 | 8/11/2019 | 8/13/2019 10:56:08 AM | 2015-05-26 |  | RDGIBSON |  | MassPerMass | mg/kg | Y | (mass conc.) |  | 100-42-5 | Volatile Organic Compounds (VOCs); | Volatile Organic Compounds (VOCs); EMS code: S010 | CHEMICAL |  | LAB |  |  |  | 8 | 8411be7c-d1ae-4d50-9ab1-f721aa00f612 | TRUE | 89561d96-834a-4e9c-aa57-2d9c4c89640d
Styrene (mass conc.) | S010 | ug/g | Styrene | FS04 | Static Headspace:HRGC/LRMS | Static Headspace anaylsis is a method for the determination of volatile compounds in liquids and/or solids by analysing the vapour phase of a sample in a closed system; in this case a sealed vial. Static Headspace is sometimes referred to as Equilibrium Headspace because the vapour phase above the sample in a sealed vial is brought into thermodynamic equilibrium with the sample prior to analysis. Volatile organic compounds are thermally extracted from the sample matrix by Static Headspace sampling and introduced directly to a thick-film megabore GC column. Compounds eluting from the GC column are introduced into a Mass Spectrometer and target compounds are identified by a comparison of both retention times and mass spectra with those of reference standards stored in a computerized data system. Reference retention times and mass spectra for analytes are obtained by the measurement of calibration standards under precisely the same extraction conditions used for samples. The concentration of each identified component is measured by relating the response of the sample quantitation mass ions to the response of the quantitation mass ions of a series of external standards. A deuterated surrogate recovery standard is added to provide information on matrix effects. | 0.1 | Y | Y | Y |  | 3/4/2013 6:06:00 PM | 3/7/2013 3:50:00 AM | 3/19/2013 1:15:56 PM | 2010-11-16 |  | RDGIBSON |  | MassPerMass | mg/kg | Y | (mass conc.) |  | 100-42-5 | Volatile Organic Compounds (VOCs); | Volatile Organic Compounds (VOCs); EMS code: S010 | CHEMICAL |  | LAB |  |  |  | 8 | 8411be7c-d1ae-4d50-9ab1-f721aa00f612 | TRUE | 89561d96-834a-4e9c-aa57-2d9c4c89640d
Antimony-Extractable (mass conc.) | SB-E | ug/g | Antimony-Extractable | X230 | Hom,HNO3/HCl,ICP | The sample is dried, ground to pass 100 mesh, and digested with a nitric-hydrochloric acid mixture to solubilize the solid matter and to remove the organic material by oxidation and volatilization. The completed digests are submitted to metals instrumentation personnel for metals analysis by Inductively Coupled Atomic Emission Spectrophotometry (ICP-AES), or hydride analysis by atomic absorption. | 15 | Y | Y | Y |  | 12/13/2011 12:02:00 PM | 12/13/2011 12:02:00 PM | 2/9/2012 12:15:57 PM | 1996-04-12 | 6/3/1998 6:51:38 PM | EMS |  | MassPerMass | mg/kg | Y | (mass conc.) |  | 7440-36-0 | Metals - Extractable; | Metals - Extractable; EMS code: SB-E | CHEMICAL | Extractable | LAB |  |  |  | 2 | 8411be7c-d1ae-4d50-9ab1-f721aa00f612 | TRUE | 89561d96-834a-4e9c-aa57-2d9c4c89640d
Antimony Total (mass conc.) | SB-T | ug/g | Antimony Total | X551 | Metals in Biota (dry), total, acid digestion, ICP-SFMS | 0.1 gram of dried, homogenized biota is weighed in a microwave TFM vessel, and 8mL of Nitric Acid and 1mL of Hydrogen Peroxide are added. The sample is digested at 200 degrees C for 15 minutes in a closed vessel high pressure microwave oven. The sample is cooled, the volume adjusted to 100mL and introduced to an iductively coupled argon plasma-sector field mass spectrometer (ICP-SFMS) by pneumatic nebulization. Each respective element is measured at a specific mass to charge ratio, m/z value expressed in amu (atomic mass units), and at a specified instrument resolution. LR: Low Resolution ~300, MR: Mid Resolution ~4000 and HR: Hich Resolution ~10000. Ref: Method number 02-2705, National Laboratory for Environmental Testing, CCIW, Environment Canada, Burlington. Requested April 2003. | 0.01 | Y | Y | Y |  | 8/11/2015 | 10/30/2023 | 11/28/2023 2:21:33 PM | 2004-01-19 |  | UMULLER |  | MassPerMass | mg/kg | Y | (mass conc.) |  | 7440-36-0 | Metals - Total; | Metals - Total; EMS code: SB-T | CHEMICAL | Total | LAB |  |  |  | 20 | 8411be7c-d1ae-4d50-9ab1-f721aa00f612 | TRUE | 89561d96-834a-4e9c-aa57-2d9c4c89640d
Antimony Total (mass conc.) | SB-T | ug/g | Antimony Total | FS82 | PBM,dry60C,10mesh,SALM-ICP-MS | PBM;dry60C;10mesh;SALM-ICP-MS | 0.1 | Y | Y | Y |  | 5/21/2002 | 7/24/2024 | 7/29/2024 5:17:09 PM | 2002-11-12 |  | UMULLER |  | MassPerMass | mg/kg | Y | (mass conc.) |  | 7440-36-0 | Metals - Total; | Metals - Total; EMS code: SB-T | CHEMICAL | Total | LAB |  |  |  | 20 | 8411be7c-d1ae-4d50-9ab1-f721aa00f612 | TRUE | 89561d96-834a-4e9c-aa57-2d9c4c89640d
Antimony Total (mass conc.) | SB-T | ug/g | Antimony Total | FB04 | Freeze Dry,Hom,Acid Dig,ICP | Sample moisture is determined by weighing samples before and after freeze-drying. Freeze-dried samples are ground in a Braun blender before being weighed into Teflon PFA liners and digested with concentrated HNO3, concentrated HCl, and 50% H2O2 in a microwave oven; which results in a complete sample dissolution. Samples are collected and volumized with Type I water. Analysis is performed via Inductively Coupled Argon Plasma Atomic Emission Spectrometry (ICP-AES) (simultaneous multielement analysis), Graphite Furnace Atomic Absorption Spectrometry (GF-AAS) (low level Cd and Pb analysis), Cold Vapor Atomic Fluorescence Spectrometry (CV-AFS) (Mercury analysis) and/or Flame Atomic Absorption Spectrometry (F-AAS) (K analysis). | 4 | Y | Y | Y |  | 8/22/1996 6:11:00 PM | 2/1/2002 2:30:00 PM | 6/23/2003 1:15:33 PM | 1996-06-19 | 6/3/1998 6:51:44 PM | MPAK |  | MassPerMass | mg/kg | Y | (mass conc.) |  | 7440-36-0 | Metals - Total; | Metals - Total; EMS code: SB-T | CHEMICAL | Total | LAB |  |  |  | 20 | 8411be7c-d1ae-4d50-9ab1-f721aa00f612 | TRUE | 89561d96-834a-4e9c-aa57-2d9c4c89640d
Antimony Total (mass conc.) | SB-T | ug/g | Antimony Total | MTID | MET-DRY-CCMS-VA | Metals in Tissue by CRC ICPMS (DRY) Methodology: This method is conducted following British Columbia Lab Manual method "Metals in Animal Tissue and Vegetation (Biota) - Prescriptive". Tissue samples are homogenized and sub-sampled prior to hotblock digestion with nitric and hydrochloric acids, in combination with addition of hydrogen peroxide. Instrumental analysis is by collision cell inductively coupled plasma - mass spectrometry (modified from EPA Method 6020A). Method Limitation: This method employs a strong acid/peroxide digestion, and is intended to provide a conservative estimate of bio-available metals. Near complete recoveries are achieved for most toxicologically important metals, but elements associated with recalcitrant minerals may be only partially recovered. | 0.01 | Y | Y | Y |  | 8/13/2014 | 9/8/2022 | 10/26/2022 7:14:15 AM | 2015-03-09 | 3/11/2015 4:12:05 PM | RDGIBSON | EMS | MassPerMass | mg/kg | Y | (mass conc.) |  | 7440-36-0 | Metals - Total; | Metals - Total; EMS code: SB-T | CHEMICAL | Total | LAB |  |  |  | 20 | 8411be7c-d1ae-4d50-9ab1-f721aa00f612 | TRUE | 89561d96-834a-4e9c-aa57-2d9c4c89640d
Antimony Total (mass conc.) | SB-T | ug/g | Antimony Total | PB02 | PBM,HNO3/HCl dig,dry60C,100mesh, | Performance Based Method. Samples are dried at 60 C and sieved using a .149 mm (100 mesh) sieve. Solid samples are digested with the combination of nitric and hydrochloric acids with a 1:1 ratio of acids. For environmental purposes, strong acid leaches are used routinely since they have the advantage of speed, low cost, and superio reproducibility. All metals trapped within the refractory matrix are unlikely to have environmental consequences. Instrumental analysis of extracts produced using this digestion method can be performed by a variety of techniques. |  | Y | Y | Y |  | 5/24/2001 3:42:00 PM | 11/26/2001 10:23:00 AM | 5/26/2003 2:28:21 PM | 2001-07-18 |  | NPEPPIN |  | MassPerMass | mg/kg | Y | (mass conc.) |  | 7440-36-0 | Metals - Total; | Metals - Total; EMS code: SB-T | CHEMICAL | Total | LAB |  |  |  | 20 | 8411be7c-d1ae-4d50-9ab1-f721aa00f612 | TRUE | 89561d96-834a-4e9c-aa57-2d9c4c89640d
Antimony Total (mass conc.) | SB-T | ug/g | Antimony Total | FS01 | D&G,Nitric/HCl:ICP | Samples are dried at 60 C, then either sieved to -100mesh (150 um) and rolled to homogenize, or finely ground with a mortar and pestle or a shatter box laboratory mill and rolled (depending on the submitter's requirements). The samples are then weighed into Teflon digestion liners and digested with HNO3 and HCl in a microwave oven. Samples are cooled, volumized, and allowed to settle overnight before being decanted. Analysis is then performed via Inductively Coupled Argon Plasma Atomic Emission Spectrometry (ICP-AES) (Simultaneous multi element analysis). In ICP Spectrometry, the liquid sample is pumped to the nebulizer, where it is convertd into an aerosol. the nebulizer carrier gas flow than transports the wet aerosol past the impact bead, where the large droplets condense out and flow to the waste container. The remaining fine aerosol is carried into the plasma. There, the high temperature desolvates the aerosol and dissociates the sample material into individual atoms and ions, which are excited to emit light at wavelengths characteristic of the elements present. A diffraction grating in the spectrometer diffracts the various wavelengths of light through exit slits to the photo-multiplier tubes, which convert the light energy to electronic signals. | 8 | Y | Y | Y |  | 8/30/1996 1:52:00 PM | 10/10/2007 | 5/24/2008 1:15:03 AM | 1996-11-20 | 6/3/1998 6:51:46 PM | MPAK |  | MassPerMass | mg/kg | Y | (mass conc.) |  | 7440-36-0 | Metals - Total; | Metals - Total; EMS code: SB-T | CHEMICAL | Total | LAB |  |  |  | 20 | 8411be7c-d1ae-4d50-9ab1-f721aa00f612 | TRUE | 89561d96-834a-4e9c-aa57-2d9c4c89640d
Antimony Total (mass conc.) | SB-T | ug/g | Antimony Total | 0190 | D&G:N/P Dig:ICP Anal. | Sample is dried and grind-mixed before nitric perchloric digestion followed by ICP analysis. | 1 | Y | Y | Y |  |  |  | 10/24/1996 11:32:22 AM | 1996-04-12 | 6/3/1998 6:51:38 PM | EMS |  | MassPerMass | mg/kg | Y | (mass conc.) |  | 7440-36-0 | Metals - Total; | Metals - Total; EMS code: SB-T | CHEMICAL | Total | LAB |  |  |  | 20 | 8411be7c-d1ae-4d50-9ab1-f721aa00f612 | TRUE | 89561d96-834a-4e9c-aa57-2d9c4c89640d
Antimony Total (mass conc.) | SB-T | ug/g | Antimony Total | ICPM | Metals in Soil by CRC ICPMS | This analysis is carried out using procedures from CSR Analytical Method: "Strong Acid Leachable Metals (SALM) in Soil", BC Ministry of Environment, 26 June 2009, and procedures adapted from EPA Method 200.2. The sample is manually homogenized, dried at 60 degrees Celsius, sieved through a 63 um (230 mesh) sieve, and a representative subsample of the dry material is weighed. The sample is then digested at 95 degrees Celsius for 2 hours by block digester using concentrated nitric and hydrochloric acids. Instrumental analysis is by collision cell inductively coupled plasma - mass spectrometry (modifed from EPA Method 6020A). Method Limitation: This method is not a total digestion technique. It is a very strong acid digestion that is intended to dissolve those metals that may be environmentally available. By design, elements bound in silicate structures are not normally dissolved by this procedure as they are not usually mobile in the environment. | 0.1 | Y | Y | Y |  | 9/19/2017 | 9/24/2023 | 1/12/2024 11:16:52 AM | 2018-01-09 |  | JKROGH |  | MassPerMass | mg/kg | Y | (mass conc.) |  | 7440-36-0 | Metals - Total; | Metals - Total; EMS code: SB-T | CHEMICAL | Total | LAB |  |  |  | 20 | 8411be7c-d1ae-4d50-9ab1-f721aa00f612 | TRUE | 89561d96-834a-4e9c-aa57-2d9c4c89640d
Antimony Total (mass conc.) | SB-T | ug/g | Antimony Total | EQ02 | EQUIS (ug/g) | EQUIS (ug/g) | 1 | N | Y | Y |  |  |  | 10/22/1996 11:00:36 PM | 1996-04-12 | 6/3/1998 6:51:38 PM | EMS |  | MassPerMass | mg/kg | Y | (mass conc.) |  | 7440-36-0 | Metals - Total; | Metals - Total; EMS code: SB-T | CHEMICAL | Total | LAB |  |  |  | 20 | 8411be7c-d1ae-4d50-9ab1-f721aa00f612 | TRUE | 89561d96-834a-4e9c-aa57-2d9c4c89640d
Antimony Total (mass conc.) | SB-T | ug/g | Antimony Total | X230 | Hom,HNO3/HCl,ICP | The sample is dried, ground to pass 100 mesh, and digested with a nitric-hydrochloric acid mixture to solubilize the solid matter and to remove the organic material by oxidation and volatilization. The completed digests are submitted to metals instrumentation personnel for metals analysis by Inductively Coupled Atomic Emission Spectrophotometry (ICP-AES), or hydride analysis by atomic absorption. | 1 | Y | Y | Y |  | 2/12/2002 | 12/30/2005 | 2/3/2006 1:13:13 AM | 1996-04-12 | 6/3/1998 6:51:38 PM | EMS |  | MassPerMass | mg/kg | Y | (mass conc.) |  | 7440-36-0 | Metals - Total; | Metals - Total; EMS code: SB-T | CHEMICAL | Total | LAB |  |  |  | 20 | 8411be7c-d1ae-4d50-9ab1-f721aa00f612 | TRUE | 89561d96-834a-4e9c-aa57-2d9c4c89640d
Selenium Extractable (mass conc.) | SE-E | ug/g | Selenium Extractable | X228 | Hom,HNO3/HCl,HVAAS | Sample is not pre-dried, but is homogenized and digested with HNO3/HCl prior to analysis by hydride vapour AA Spectrophotometry (HVAAS). Moisture determined on separate aliquot is used to calculate dry weight result. | 0.2 | Y | Y | Y |  |  |  | 10/24/1996 2:25:28 PM | 1996-04-12 | 6/3/1998 6:51:41 PM | EMS |  | MassPerMass | mg/kg | Y | (mass conc.) |  | 7782-49-2 | Metals - Extractable; | Metals - Extractable; EMS code: SE-E | CHEMICAL | Extractable | LAB |  |  |  | 2 | 8411be7c-d1ae-4d50-9ab1-f721aa00f612 | TRUE | 89561d96-834a-4e9c-aa57-2d9c4c89640d
Selenium Total (mass conc.) | SE-T | ug/g | Selenium Total | 0196 | D&G: LTA/HCl: ICP | D&G: LTA/HCl: ICP | 10 | Y | Y | Y |  |  |  | 10/24/1996 2:08:13 PM | 1996-04-12 | 6/3/1998 6:51:38 PM | EMS |  | MassPerMass | mg/kg | Y | (mass conc.) |  | 7782-49-2 | Metals - Total; | Metals - Total; EMS code: SE-T | CHEMICAL | Total | LAB |  |  |  | 36 | 8411be7c-d1ae-4d50-9ab1-f721aa00f612 | TRUE | 89561d96-834a-4e9c-aa57-2d9c4c89640d
Selenium Total (mass conc.) | SE-T | ug/g | Selenium Total | 0031 | ICP | ICP | 50 | Y | Y | Y |  |  |  | 10/23/1996 11:03:49 PM | 1996-10-11 | 6/3/1998 6:51:46 PM | NPEPPIN |  | MassPerMass | mg/kg | Y | (mass conc.) |  | 7782-49-2 | Metals - Total; | Metals - Total; EMS code: SE-T | CHEMICAL | Total | LAB |  |  |  | 36 | 8411be7c-d1ae-4d50-9ab1-f721aa00f612 | TRUE | 89561d96-834a-4e9c-aa57-2d9c4c89640d
Selenium Total (mass conc.) | SE-T | ug/g | Selenium Total | FS01 | D&G,Nitric/HCl:ICP | Samples are dried at 60 C, then either sieved to -100mesh (150 um) and rolled to homogenize, or finely ground with a mortar and pestle or a shatter box laboratory mill and rolled (depending on the submitter's requirements). The samples are then weighed into Teflon digestion liners and digested with HNO3 and HCl in a microwave oven. Samples are cooled, volumized, and allowed to settle overnight before being decanted. Analysis is then performed via Inductively Coupled Argon Plasma Atomic Emission Spectrometry (ICP-AES) (Simultaneous multi element analysis). In ICP Spectrometry, the liquid sample is pumped to the nebulizer, where it is convertd into an aerosol. the nebulizer carrier gas flow than transports the wet aerosol past the impact bead, where the large droplets condense out and flow to the waste container. The remaining fine aerosol is carried into the plasma. There, the high temperature desolvates the aerosol and dissociates the sample material into individual atoms and ions, which are excited to emit light at wavelengths characteristic of the elements present. A diffraction grating in the spectrometer diffracts the various wavelengths of light through exit slits to the photo-multiplier tubes, which convert the light energy to electronic signals. | 8 | Y | Y | Y |  | 10/21/1996 4:34:00 PM | 10/10/2007 | 5/24/2008 1:15:03 AM | 1997-04-28 | 6/3/1998 6:51:46 PM | MPAK |  | MassPerMass | mg/kg | Y | (mass conc.) |  | 7782-49-2 | Metals - Total; | Metals - Total; EMS code: SE-T | CHEMICAL | Total | LAB |  |  |  | 36 | 8411be7c-d1ae-4d50-9ab1-f721aa00f612 | TRUE | 89561d96-834a-4e9c-aa57-2d9c4c89640d
Selenium Total (mass conc.) | SE-T | ug/g | Selenium Total | FS02 | D&G,Nitric/HCl:GF | Samples are dried at 60 C, then either sieved to -100 mesh (150 um) and rolled to homogenize, or finely ground with a mortar and pestle or a shatter box laboratory mill and rolled (depending on the submitter's requirements). The samples are then weighed into Teflon digestion liners and digested with HNO3 and HCl in a microwave oven. Samples are cooled, volumized, and allowed to settle overnight before being decanted. Analysis is then performed via Graphite Furnace Atomic Absorption Spectrometry (GF-AAS) (low level analysis). GFAA Spectrometry involves heating the sample in three or more stages. First, a low current heats the graphite tube to dry the sample. The second, or charring stage, destroys the organic matter and volatilizes other components at an intermediate temperature. Finally, a high current heats the tube to incandescence and, in an inert atmosphere, atomizes the element being determined. Additional stages may be added to drying and charring, and to cool and clean the tubes in between samples. The resultant ground-state atomic vapour absorbs monochromatic radiation from the source. A photoelectric detector measures the intensity of the transmitted radiation characteristic of the element being determined, which is inversely proportional to the concentration of ground-state atoms in the optical path over a limited range. Low level Cadmium and Lead are determined using Deuterium lamp background correction system whereas Arsenic and Selenium are determined by using Zeeman background correction system. | 0.5 | Y | Y | Y |  | 2/19/1998 3:00:00 PM | 6/6/2001 3:14:00 PM | 8/4/2001 1:01:01 AM | 1999-04-01 |  | NPEPPIN |  | MassPerMass | mg/kg | Y | (mass conc.) |  | 7782-49-2 | Metals - Total; | Metals - Total; EMS code: SE-T | CHEMICAL | Total | LAB |  |  |  | 36 | 8411be7c-d1ae-4d50-9ab1-f721aa00f612 | TRUE | 89561d96-834a-4e9c-aa57-2d9c4c89640d
Selenium Total (mass conc.) | SE-T | ug/g | Selenium Total | FB02 | Freeze Dry,Hom,Acid Dig,GF | Sample moisture is determined by weighing samples before and after freeze-drying. Freeze-dried samples are ground in a Braun blender before being weighed into Teflon PFA liners and digested with concentrated HNO3, concentrated HCl, and 50% H2O2 in a microwave oven; which results in a complete sample dissolution. Samples are cooled and volumized with Type I water. Analysis is performed via Inductively Coupled Argon Plasma Atomic Emission Spectrometry (ICP-AES) (simultaneous multielement analysis), Graphite Furnace Atomic Absorption Spectrometry (GF-AAS) (low level Cd and Pb analysis), Cold Vapor Atomic Fluorescence Spectrometry (CV-AFS) (Mercury analysis) and/or Flame Atomic Absorption Spectrometry (F-AAS) (K analysis). | 0.1 | Y | Y | Y |  | 6/7/2001 1:41:00 PM | 9/9/2001 1:27:00 PM | 10/5/2001 1:21:26 AM | 1999-04-01 |  | NPEPPIN |  | MassPerMass | mg/kg | Y | (mass conc.) |  | 7782-49-2 | Metals - Total; | Metals - Total; EMS code: SE-T | CHEMICAL | Total | LAB |  |  |  | 36 | 8411be7c-d1ae-4d50-9ab1-f721aa00f612 | TRUE | 89561d96-834a-4e9c-aa57-2d9c4c89640d
Selenium Total (mass conc.) | SE-T | ug/g | Selenium Total | X228 | Hom,HNO3/HCl,HVAAS | Sample is not pre-dried, but is homogenized and digested with HNO3/HCl prior to analysis by hydride vapour AA Spectrophotometry (HVAAS). Moisture determined on separate aliquot is used to calculate dry weight result. | 0.05 | Y | Y | Y |  |  |  | 10/24/1996 2:26:14 PM | 1996-04-12 | 6/3/1998 6:51:38 PM | EMS |  | MassPerMass | mg/kg | Y | (mass conc.) |  | 7782-49-2 | Metals - Total; | Metals - Total; EMS code: SE-T | CHEMICAL | Total | LAB |  |  |  | 36 | 8411be7c-d1ae-4d50-9ab1-f721aa00f612 | TRUE | 89561d96-834a-4e9c-aa57-2d9c4c89640d
Selenium Total (mass conc.) | SE-T | ug/g | Selenium Total | FB09 | Homo,Freeze Dry,Acid Dig,Graphite Furnace AA | Sample moisture is determined by weighing samples before and after freeze-drying. Freeze-dried samples are ground in a Braun blender before being weighed into Teflon PFA liners and digested with concentrated nitric, concentrated hydrochloric and 30% hydrogen peroxide in a microwave oven; which results in a complete sample dissolution. Samples are cooled and volumized with Type I water. The digestion in a mixture of acids using microwave digestion techniques result in the complete extraction of selenium from tissues. Analysis is performed via a graphite furnace atomic absorption (GFAA) technique, using Zeeman background correction system. GFAA Spectroscopy involves heating the sample in 3 or more stages. First, a low current heats the graphite tube to dry the sample. The second, or charring stage, destroys organic matter and volatilizes other components at an intermediate temperature. Finally, a high current heats the tube to incandescence and, in an inert atmosphere, atomizes the element being determined. Additional stages may be added to aid in drying and charring, and to clean and cool the tube between samples. The resultant ground-state atomic vapour absorbs monochromatic radiation from the source. A photoelectric detector measures the intensity of transmitted radiation characteristic of the Se or Sb absorption wavelength, which is inversely proportional to the quantity (concentration) of ground-state atoms in the optical path over a limited range. | 0.1 | N | Y | Y |  | 9/15/1997 2:02:00 PM | 9/15/1997 2:02:00 PM | 4/9/1998 6:24:05 PM | 1997-02-27 | 4/1/1999 3:32:08 PM | MPAK | NPEPPIN | MassPerMass | mg/kg | Y | (mass conc.) |  | 7782-49-2 | Metals - Total; | Metals - Total; EMS code: SE-T | CHEMICAL | Total | LAB |  |  |  | 36 | 8411be7c-d1ae-4d50-9ab1-f721aa00f612 | TRUE | 89561d96-834a-4e9c-aa57-2d9c4c89640d
Selenium Total (mass conc.) | SE-T | ug/g | Selenium Total | EQ02 | EQUIS (ug/g) | EQUIS (ug/g) | 10 | N | Y | Y |  |  |  | 10/23/1996 12:08:28 AM | 1996-04-12 | 6/3/1998 6:51:41 PM | EMS |  | MassPerMass | mg/kg | Y | (mass conc.) |  | 7782-49-2 | Metals - Total; | Metals - Total; EMS code: SE-T | CHEMICAL | Total | LAB |  |  |  | 36 | 8411be7c-d1ae-4d50-9ab1-f721aa00f612 | TRUE | 89561d96-834a-4e9c-aa57-2d9c4c89640d
Selenium Total (mass conc.) | SE-T | ug/g | Selenium Total | 0192 | Hom, Nitric/Perchlor,ICP | Sample already in a dry state so does not require drying before homogenization and nitric perchlorid digestion followed by ICP analysis. | 10 | Y | Y | Y |  | 2/13/2002 | 5/29/2002 | 1/14/2004 1:00:44 AM | 1996-04-12 | 6/3/1998 6:51:41 PM | EMS |  | MassPerMass | mg/kg | Y | (mass conc.) |  | 7782-49-2 | Metals - Total; | Metals - Total; EMS code: SE-T | CHEMICAL | Total | LAB |  |  |  | 36 | 8411be7c-d1ae-4d50-9ab1-f721aa00f612 | TRUE | 89561d96-834a-4e9c-aa57-2d9c4c89640d
Selenium Total (mass conc.) | SE-T | ug/g | Selenium Total | FS82 | PBM,dry60C,10mesh,SALM-ICP-MS | PBM;dry60C;10mesh;SALM-ICP-MS | 0.5 | Y | Y | Y |  | 5/21/2002 | 7/24/2024 | 7/30/2024 10:00:14 AM | 2002-11-12 |  | UMULLER |  | MassPerMass | mg/kg | Y | (mass conc.) |  | 7782-49-2 | Metals - Total; | Metals - Total; EMS code: SE-T | CHEMICAL | Total | LAB |  |  |  | 36 | 8411be7c-d1ae-4d50-9ab1-f721aa00f612 | TRUE | 89561d96-834a-4e9c-aa57-2d9c4c89640d
Selenium Total (mass conc.) | SE-T | ug/g | Selenium Total | FB04 | Freeze Dry,Hom,Acid Dig,ICP | Sample moisture is determined by weighing samples before and after freeze-drying. Freeze-dried samples are ground in a Braun blender before being weighed into Teflon PFA liners and digested with concentrated HNO3, concentrated HCl, and 50% H2O2 in a microwave oven; which results in a complete sample dissolution. Samples are collected and volumized with Type I water. Analysis is performed via Inductively Coupled Argon Plasma Atomic Emission Spectrometry (ICP-AES) (simultaneous multielement analysis), Graphite Furnace Atomic Absorption Spectrometry (GF-AAS) (low level Cd and Pb analysis), Cold Vapor Atomic Fluorescence Spectrometry (CV-AFS) (Mercury analysis) and/or Flame Atomic Absorption Spectrometry (F-AAS) (K analysis). | 4 | Y | Y | Y |  | 8/22/1996 6:11:00 PM | 12/1/2010 | 12/9/2010 3:55:27 PM | 1997-02-27 | 6/3/1998 6:51:46 PM | MPAK |  | MassPerMass | mg/kg | Y | (mass conc.) |  | 7782-49-2 | Metals - Total; | Metals - Total; EMS code: SE-T | CHEMICAL | Total | LAB |  |  |  | 36 | 8411be7c-d1ae-4d50-9ab1-f721aa00f612 | TRUE | 89561d96-834a-4e9c-aa57-2d9c4c89640d
Selenium Total (mass conc.) | SE-T | ug/g | Selenium Total | MTID | MET-DRY-CCMS-VA | Metals in Tissue by CRC ICPMS (DRY) Methodology: This method is conducted following British Columbia Lab Manual method "Metals in Animal Tissue and Vegetation (Biota) - Prescriptive". Tissue samples are homogenized and sub-sampled prior to hotblock digestion with nitric and hydrochloric acids, in combination with addition of hydrogen peroxide. Instrumental analysis is by collision cell inductively coupled plasma - mass spectrometry (modified from EPA Method 6020A). Method Limitation: This method employs a strong acid/peroxide digestion, and is intended to provide a conservative estimate of bio-available metals. Near complete recoveries are achieved for most toxicologically important metals, but elements associated with recalcitrant minerals may be only partially recovered. | 0.05 | Y | Y | Y |  | 8/13/2014 | 9/8/2022 | 10/26/2022 7:14:15 AM | 2015-03-09 | 3/11/2015 4:12:05 PM | RDGIBSON | EMS | MassPerMass | mg/kg | Y | (mass conc.) |  | 7782-49-2 | Metals - Total; | Metals - Total; EMS code: SE-T | CHEMICAL | Total | LAB |  |  |  | 36 | 8411be7c-d1ae-4d50-9ab1-f721aa00f612 | TRUE | 89561d96-834a-4e9c-aa57-2d9c4c89640d
Selenium Total (mass conc.) | SE-T | ug/g | Selenium Total | ICPM | Metals in Soil by CRC ICPMS | This analysis is carried out using procedures from CSR Analytical Method: "Strong Acid Leachable Metals (SALM) in Soil", BC Ministry of Environment, 26 June 2009, and procedures adapted from EPA Method 200.2. The sample is manually homogenized, dried at 60 degrees Celsius, sieved through a 63 um (230 mesh) sieve, and a representative subsample of the dry material is weighed. The sample is then digested at 95 degrees Celsius for 2 hours by block digester using concentrated nitric and hydrochloric acids. Instrumental analysis is by collision cell inductively coupled plasma - mass spectrometry (modifed from EPA Method 6020A). Method Limitation: This method is not a total digestion technique. It is a very strong acid digestion that is intended to dissolve those metals that may be environmentally available. By design, elements bound in silicate structures are not normally dissolved by this procedure as they are not usually mobile in the environment. | 0.1 | Y | Y | Y |  | 9/19/2017 | 9/24/2023 | 1/12/2024 11:16:52 AM | 2018-01-09 |  | JKROGH |  | MassPerMass | mg/kg | Y | (mass conc.) |  | 7782-49-2 | Metals - Total; | Metals - Total; EMS code: SE-T | CHEMICAL | Total | LAB |  |  |  | 36 | 8411be7c-d1ae-4d50-9ab1-f721aa00f612 | TRUE | 89561d96-834a-4e9c-aa57-2d9c4c89640d
Selenium Total (mass conc.) | SE-T | ug/g | Selenium Total | X551 | Metals in Biota (dry), total, acid digestion, ICP-SFMS | 0.1 gram of dried, homogenized biota is weighed in a microwave TFM vessel, and 8mL of Nitric Acid and 1mL of Hydrogen Peroxide are added. The sample is digested at 200 degrees C for 15 minutes in a closed vessel high pressure microwave oven. The sample is cooled, the volume adjusted to 100mL and introduced to an iductively coupled argon plasma-sector field mass spectrometer (ICP-SFMS) by pneumatic nebulization. Each respective element is measured at a specific mass to charge ratio, m/z value expressed in amu (atomic mass units), and at a specified instrument resolution. LR: Low Resolution ~300, MR: Mid Resolution ~4000 and HR: Hich Resolution ~10000. Ref: Method number 02-2705, National Laboratory for Environmental Testing, CCIW, Environment Canada, Burlington. Requested April 2003. | 0.1 | Y | Y | Y |  | 8/11/2015 | 10/30/2023 | 8/26/2024 11:43:29 AM | 2004-01-19 |  | UMULLER |  | MassPerMass | mg/kg | Y | (mass conc.) |  | 7782-49-2 | Metals - Total; | Metals - Total; EMS code: SE-T | CHEMICAL | Total | LAB |  |  |  | 36 | 8411be7c-d1ae-4d50-9ab1-f721aa00f612 | TRUE | 89561d96-834a-4e9c-aa57-2d9c4c89640d
Selenium Total (mass conc.) | SE-T | ug/g | Selenium Total | X230 | Hom,HNO3/HCl,ICP | The sample is dried, ground to pass 100 mesh, and digested with a nitric-hydrochloric acid mixture to solubilize the solid matter and to remove the organic material by oxidation and volatilization. The completed digests are submitted to metals instrumentation personnel for metals analysis by Inductively Coupled Atomic Emission Spectrophotometry (ICP-AES), or hydride analysis by atomic absorption. | 10 | Y | Y | Y |  | 12/30/2005 | 12/30/2005 | 2/3/2006 1:13:13 AM | 1996-04-12 | 6/3/1998 6:51:38 PM | EMS |  | MassPerMass | mg/kg | Y | (mass conc.) |  | 7782-49-2 | Metals - Total; | Metals - Total; EMS code: SE-T | CHEMICAL | Total | LAB |  |  |  | 36 | 8411be7c-d1ae-4d50-9ab1-f721aa00f612 | TRUE | 89561d96-834a-4e9c-aa57-2d9c4c89640d
Selenium Total (mass conc.) | SE-T | ug/g | Selenium Total | X492 | Homo,HCl-HNO3 dig,ICP-OES,dry calc | Homogenize samples and take sub-samples. For Total Recoverable Metals Digest with Aqua Regia. Analyses by ICPOES (Inductively Coupled Plasma Optical Emission Spectroscopy). Perform moisture analysis on separate sub-sample and calculate dry value for trace elements. | 50 | Y | Y | Y |  |  |  | 8/24/2016 2:59:13 PM | 1998-11-13 |  | NPEPPIN |  | MassPerMass | mg/kg | Y | (mass conc.) |  | 7782-49-2 | Metals - Total; | Metals - Total; EMS code: SE-T | CHEMICAL | Total | LAB |  |  |  | 36 | 8411be7c-d1ae-4d50-9ab1-f721aa00f612 | TRUE | 89561d96-834a-4e9c-aa57-2d9c4c89640d
Selenium Total (mass conc.) | SE-T | ug/g | Selenium Total | PB02 | PBM,HNO3/HCl dig,dry60C,100mesh, | Performance Based Method. Samples are dried at 60 C and sieved using a .149 mm (100 mesh) sieve. Solid samples are digested with the combination of nitric and hydrochloric acids with a 1:1 ratio of acids. For environmental purposes, strong acid leaches are used routinely since they have the advantage of speed, low cost, and superio reproducibility. All metals trapped within the refractory matrix are unlikely to have environmental consequences. Instrumental analysis of extracts produced using this digestion method can be performed by a variety of techniques. |  | Y | Y | Y |  | 5/24/2001 3:42:00 PM | 11/26/2001 10:23:00 AM | 5/26/2003 2:28:26 PM | 2001-07-18 |  | NPEPPIN |  | MassPerMass | mg/kg | Y | (mass conc.) |  | 7782-49-2 | Metals - Total; | Metals - Total; EMS code: SE-T | CHEMICAL | Total | LAB |  |  |  | 36 | 8411be7c-d1ae-4d50-9ab1-f721aa00f612 | TRUE | 89561d96-834a-4e9c-aa57-2d9c4c89640d
Selenium Total (mass conc.) | SE-T | ug/g | Selenium Total | 0190 | D&G:N/P Dig:ICP Anal. | Sample is dried and grind-mixed before nitric perchloric digestion followed by ICP analysis. | 10 | Y | Y | Y |  |  |  | 10/24/1996 3:06:16 PM | 1996-04-12 | 6/3/1998 6:51:38 PM | EMS |  | MassPerMass | mg/kg | Y | (mass conc.) |  | 7782-49-2 | Metals - Total; | Metals - Total; EMS code: SE-T | CHEMICAL | Total | LAB |  |  |  | 36 | 8411be7c-d1ae-4d50-9ab1-f721aa00f612 | TRUE | 89561d96-834a-4e9c-aa57-2d9c4c89640d
Silicon Total (mass conc.) | SI-T | ug/g | Silicon Total | FS01 | D&G,Nitric/HCl:ICP | Samples are dried at 60 C, then either sieved to -100mesh (150 um) and rolled to homogenize, or finely ground with a mortar and pestle or a shatter box laboratory mill and rolled (depending on the submitter's requirements). The samples are then weighed into Teflon digestion liners and digested with HNO3 and HCl in a microwave oven. Samples are cooled, volumized, and allowed to settle overnight before being decanted. Analysis is then performed via Inductively Coupled Argon Plasma Atomic Emission Spectrometry (ICP-AES) (Simultaneous multi element analysis). In ICP Spectrometry, the liquid sample is pumped to the nebulizer, where it is convertd into an aerosol. the nebulizer carrier gas flow than transports the wet aerosol past the impact bead, where the large droplets condense out and flow to the waste container. The remaining fine aerosol is carried into the plasma. There, the high temperature desolvates the aerosol and dissociates the sample material into individual atoms and ions, which are excited to emit light at wavelengths characteristic of the elements present. A diffraction grating in the spectrometer diffracts the various wavelengths of light through exit slits to the photo-multiplier tubes, which convert the light energy to electronic signals. | 8 | Y | Y | Y |  | 8/30/1996 1:52:00 PM | 2/5/2002 | 5/28/2003 2:34:25 PM | 1996-06-19 | 6/3/1998 6:51:44 PM | MPAK |  | MassPerMass | mg/kg | Y | (mass conc.) |  | 7440-21-3 | Metals - Total; | Metals - Total; EMS code: SI-T | CHEMICAL | Total | LAB |  |  |  | 14 | 8411be7c-d1ae-4d50-9ab1-f721aa00f612 | TRUE | 89561d96-834a-4e9c-aa57-2d9c4c89640d
Silicon Total (mass conc.) | SI-T | ug/g | Silicon Total | FS82 | PBM,dry60C,10mesh,SALM-ICP-MS | PBM;dry60C;10mesh;SALM-ICP-MS | 500 | Y | Y | Y |  | 12/7/2009 3:52:00 PM | 2/10/2017 5:29:00 PM | 2/17/2017 5:01:07 PM | 2010-03-29 |  | EMS |  | MassPerMass | mg/kg | Y | (mass conc.) |  | 7440-21-3 | Metals - Total; | Metals - Total; EMS code: SI-T | CHEMICAL | Total | LAB |  |  |  | 14 | 8411be7c-d1ae-4d50-9ab1-f721aa00f612 | TRUE | 89561d96-834a-4e9c-aa57-2d9c4c89640d
Silicon Total (mass conc.) | SI-T | ug/g | Silicon Total | FB04 | Freeze Dry,Hom,Acid Dig,ICP | Sample moisture is determined by weighing samples before and after freeze-drying. Freeze-dried samples are ground in a Braun blender before being weighed into Teflon PFA liners and digested with concentrated HNO3, concentrated HCl, and 50% H2O2 in a microwave oven; which results in a complete sample dissolution. Samples are collected and volumized with Type I water. Analysis is performed via Inductively Coupled Argon Plasma Atomic Emission Spectrometry (ICP-AES) (simultaneous multielement analysis), Graphite Furnace Atomic Absorption Spectrometry (GF-AAS) (low level Cd and Pb analysis), Cold Vapor Atomic Fluorescence Spectrometry (CV-AFS) (Mercury analysis) and/or Flame Atomic Absorption Spectrometry (F-AAS) (K analysis). | 4 | Y | Y | Y |  | 8/22/1996 6:11:00 PM | 2/1/2002 2:30:00 PM | 6/23/2003 1:15:34 PM | 1996-06-19 | 6/3/1998 6:51:44 PM | MPAK |  | MassPerMass | mg/kg | Y | (mass conc.) |  | 7440-21-3 | Metals - Total; | Metals - Total; EMS code: SI-T | CHEMICAL | Total | LAB |  |  |  | 14 | 8411be7c-d1ae-4d50-9ab1-f721aa00f612 | TRUE | 89561d96-834a-4e9c-aa57-2d9c4c89640d
Silicon Total (mass conc.) | SI-T | ug/g | Silicon Total | FS89 | Homo,HNO3 dig,ICP-AES | Homo;HNO3 dig;ICP-AES | 8 | Y | Y | Y |  | 1/5/2001 | 8/20/2001 12:00:00 PM | 10/23/2002 1:42:51 PM | 2001-03-08 |  | NPEPPIN |  | MassPerMass | mg/kg | Y | (mass conc.) |  | 7440-21-3 | Metals - Total; | Metals - Total; EMS code: SI-T | CHEMICAL | Total | LAB |  |  |  | 14 | 8411be7c-d1ae-4d50-9ab1-f721aa00f612 | TRUE | 89561d96-834a-4e9c-aa57-2d9c4c89640d
Silicon Total (mass conc.) | SI-T | ug/g | Silicon Total | EQ02 | EQUIS (ug/g) | EQUIS (ug/g) | 1 | N | Y | Y |  |  |  | 10/23/1996 12:08:28 AM | 1996-04-12 | 6/3/1998 6:51:38 PM | EMS |  | MassPerMass | mg/kg | Y | (mass conc.) |  | 7440-21-3 | Metals - Total; | Metals - Total; EMS code: SI-T | CHEMICAL | Total | LAB |  |  |  | 14 | 8411be7c-d1ae-4d50-9ab1-f721aa00f612 | TRUE | 89561d96-834a-4e9c-aa57-2d9c4c89640d
Silicon Total (mass conc.) | SI-T | ug/g | Silicon Total | 0190 | D&G:N/P Dig:ICP Anal. | Sample is dried and grind-mixed before nitric perchloric digestion followed by ICP analysis. | 1 | Y | Y | Y |  |  |  | 10/24/1996 2:06:02 PM | 1996-04-12 | 6/3/1998 6:51:38 PM | EMS |  | MassPerMass | mg/kg | Y | (mass conc.) |  | 7440-21-3 | Metals - Total; | Metals - Total; EMS code: SI-T | CHEMICAL | Total | LAB |  |  |  | 14 | 8411be7c-d1ae-4d50-9ab1-f721aa00f612 | TRUE | 89561d96-834a-4e9c-aa57-2d9c4c89640d
Silicon Total (mass conc.) | SI-T | ug/g | Silicon Total | PB02 | PBM,HNO3/HCl dig,dry60C,100mesh, | Performance Based Method. Samples are dried at 60 C and sieved using a .149 mm (100 mesh) sieve. Solid samples are digested with the combination of nitric and hydrochloric acids with a 1:1 ratio of acids. For environmental purposes, strong acid leaches are used routinely since they have the advantage of speed, low cost, and superio reproducibility. All metals trapped within the refractory matrix are unlikely to have environmental consequences. Instrumental analysis of extracts produced using this digestion method can be performed by a variety of techniques. |  | Y | Y | Y |  | 9/13/2001 | 9/13/2001 | 11/6/2002 3:52:40 PM | 2001-07-18 |  | NPEPPIN |  | MassPerMass | mg/kg | Y | (mass conc.) |  | 7440-21-3 | Metals - Total; | Metals - Total; EMS code: SI-T | CHEMICAL | Total | LAB |  |  |  | 14 | 8411be7c-d1ae-4d50-9ab1-f721aa00f612 | TRUE | 89561d96-834a-4e9c-aa57-2d9c4c89640d
Tin Total (mass conc.) | SN-T | ug/g | Tin Total | FB04 | Freeze Dry,Hom,Acid Dig,ICP | Sample moisture is determined by weighing samples before and after freeze-drying. Freeze-dried samples are ground in a Braun blender before being weighed into Teflon PFA liners and digested with concentrated HNO3, concentrated HCl, and 50% H2O2 in a microwave oven; which results in a complete sample dissolution. Samples are collected and volumized with Type I water. Analysis is performed via Inductively Coupled Argon Plasma Atomic Emission Spectrometry (ICP-AES) (simultaneous multielement analysis), Graphite Furnace Atomic Absorption Spectrometry (GF-AAS) (low level Cd and Pb analysis), Cold Vapor Atomic Fluorescence Spectrometry (CV-AFS) (Mercury analysis) and/or Flame Atomic Absorption Spectrometry (F-AAS) (K analysis). | 4 | Y | Y | Y |  | 8/22/1996 6:11:00 PM | 2/1/2002 2:30:00 PM | 6/23/2003 1:15:34 PM | 1996-06-19 | 6/3/1998 6:51:44 PM | MPAK |  | MassPerMass | mg/kg | Y | (mass conc.) |  | 7440-31-5 | Metals - Total; | Metals - Total; EMS code: SN-T | CHEMICAL | Total | LAB |  |  |  | 22 | 8411be7c-d1ae-4d50-9ab1-f721aa00f612 | TRUE | 89561d96-834a-4e9c-aa57-2d9c4c89640d
Tin Total (mass conc.) | SN-T | ug/g | Tin Total | 0192 | Hom, Nitric/Perchlor,ICP | Sample already in a dry state so does not require drying before homogenization and nitric perchlorid digestion followed by ICP analysis. | 5 | Y | Y | Y |  |  |  | 10/24/1996 11:23:42 AM | 1996-04-12 | 6/3/1998 6:51:38 PM | EMS |  | MassPerMass | mg/kg | Y | (mass conc.) |  | 7440-31-5 | Metals - Total; | Metals - Total; EMS code: SN-T | CHEMICAL | Total | LAB |  |  |  | 22 | 8411be7c-d1ae-4d50-9ab1-f721aa00f612 | TRUE | 89561d96-834a-4e9c-aa57-2d9c4c89640d
Tin Total (mass conc.) | SN-T | ug/g | Tin Total | FS82 | PBM,dry60C,10mesh,SALM-ICP-MS | PBM;dry60C;10mesh;SALM-ICP-MS | 0.1 | Y | Y | Y |  | 5/21/2002 | 7/24/2024 | 7/29/2024 5:17:09 PM | 2002-11-12 |  | UMULLER |  | MassPerMass | mg/kg | Y | (mass conc.) |  | 7440-31-5 | Metals - Total; | Metals - Total; EMS code: SN-T | CHEMICAL | Total | LAB |  |  |  | 22 | 8411be7c-d1ae-4d50-9ab1-f721aa00f612 | TRUE | 89561d96-834a-4e9c-aa57-2d9c4c89640d
Tin Total (mass conc.) | SN-T | ug/g | Tin Total | FS01 | D&G,Nitric/HCl:ICP | Samples are dried at 60 C, then either sieved to -100mesh (150 um) and rolled to homogenize, or finely ground with a mortar and pestle or a shatter box laboratory mill and rolled (depending on the submitter's requirements). The samples are then weighed into Teflon digestion liners and digested with HNO3 and HCl in a microwave oven. Samples are cooled, volumized, and allowed to settle overnight before being decanted. Analysis is then performed via Inductively Coupled Argon Plasma Atomic Emission Spectrometry (ICP-AES) (Simultaneous multi element analysis). In ICP Spectrometry, the liquid sample is pumped to the nebulizer, where it is convertd into an aerosol. the nebulizer carrier gas flow than transports the wet aerosol past the impact bead, where the large droplets condense out and flow to the waste container. The remaining fine aerosol is carried into the plasma. There, the high temperature desolvates the aerosol and dissociates the sample material into individual atoms and ions, which are excited to emit light at wavelengths characteristic of the elements present. A diffraction grating in the spectrometer diffracts the various wavelengths of light through exit slits to the photo-multiplier tubes, which convert the light energy to electronic signals. | 8 | Y | Y | Y |  | 8/30/1996 1:52:00 PM | 10/10/2007 | 5/24/2008 1:15:03 AM | 1996-06-19 | 6/3/1998 6:51:44 PM | MPAK |  | MassPerMass | mg/kg | Y | (mass conc.) |  | 7440-31-5 | Metals - Total; | Metals - Total; EMS code: SN-T | CHEMICAL | Total | LAB |  |  |  | 22 | 8411be7c-d1ae-4d50-9ab1-f721aa00f612 | TRUE | 89561d96-834a-4e9c-aa57-2d9c4c89640d
Tin Total (mass conc.) | SN-T | ug/g | Tin Total | EQ02 | EQUIS (ug/g) | EQUIS (ug/g) | 5 | N | Y | Y |  |  |  | 10/23/1996 12:08:28 AM | 1996-04-12 | 6/3/1998 6:51:40 PM | EMS |  | MassPerMass | mg/kg | Y | (mass conc.) |  | 7440-31-5 | Metals - Total; | Metals - Total; EMS code: SN-T | CHEMICAL | Total | LAB |  |  |  | 22 | 8411be7c-d1ae-4d50-9ab1-f721aa00f612 | TRUE | 89561d96-834a-4e9c-aa57-2d9c4c89640d
Tin Total (mass conc.) | SN-T | ug/g | Tin Total | PB02 | PBM,HNO3/HCl dig,dry60C,100mesh, | Performance Based Method. Samples are dried at 60 C and sieved using a .149 mm (100 mesh) sieve. Solid samples are digested with the combination of nitric and hydrochloric acids with a 1:1 ratio of acids. For environmental purposes, strong acid leaches are used routinely since they have the advantage of speed, low cost, and superio reproducibility. All metals trapped within the refractory matrix are unlikely to have environmental consequences. Instrumental analysis of extracts produced using this digestion method can be performed by a variety of techniques. |  | Y | Y | Y |  | 5/24/2001 3:42:00 PM | 11/26/2001 10:23:00 AM | 5/26/2003 2:28:33 PM | 2001-07-18 |  | NPEPPIN |  | MassPerMass | mg/kg | Y | (mass conc.) |  | 7440-31-5 | Metals - Total; | Metals - Total; EMS code: SN-T | CHEMICAL | Total | LAB |  |  |  | 22 | 8411be7c-d1ae-4d50-9ab1-f721aa00f612 | TRUE | 89561d96-834a-4e9c-aa57-2d9c4c89640d
Tin Total (mass conc.) | SN-T | ug/g | Tin Total | X551 | Metals in Biota (dry), total, acid digestion, ICP-SFMS | 0.1 gram of dried, homogenized biota is weighed in a microwave TFM vessel, and 8mL of Nitric Acid and 1mL of Hydrogen Peroxide are added. The sample is digested at 200 degrees C for 15 minutes in a closed vessel high pressure microwave oven. The sample is cooled, the volume adjusted to 100mL and introduced to an iductively coupled argon plasma-sector field mass spectrometer (ICP-SFMS) by pneumatic nebulization. Each respective element is measured at a specific mass to charge ratio, m/z value expressed in amu (atomic mass units), and at a specified instrument resolution. LR: Low Resolution ~300, MR: Mid Resolution ~4000 and HR: Hich Resolution ~10000. Ref: Method number 02-2705, National Laboratory for Environmental Testing, CCIW, Environment Canada, Burlington. Requested April 2003. | 0.1 | Y | Y | Y |  | 8/11/2015 | 10/30/2023 | 11/28/2023 2:21:33 PM | 2004-01-19 |  | UMULLER |  | MassPerMass | mg/kg | Y | (mass conc.) |  | 7440-31-5 | Metals - Total; | Metals - Total; EMS code: SN-T | CHEMICAL | Total | LAB |  |  |  | 22 | 8411be7c-d1ae-4d50-9ab1-f721aa00f612 | TRUE | 89561d96-834a-4e9c-aa57-2d9c4c89640d
Tin Total (mass conc.) | SN-T | ug/g | Tin Total | ICPM | Metals in Soil by CRC ICPMS | This analysis is carried out using procedures from CSR Analytical Method: "Strong Acid Leachable Metals (SALM) in Soil", BC Ministry of Environment, 26 June 2009, and procedures adapted from EPA Method 200.2. The sample is manually homogenized, dried at 60 degrees Celsius, sieved through a 63 um (230 mesh) sieve, and a representative subsample of the dry material is weighed. The sample is then digested at 95 degrees Celsius for 2 hours by block digester using concentrated nitric and hydrochloric acids. Instrumental analysis is by collision cell inductively coupled plasma - mass spectrometry (modifed from EPA Method 6020A). Method Limitation: This method is not a total digestion technique. It is a very strong acid digestion that is intended to dissolve those metals that may be environmentally available. By design, elements bound in silicate structures are not normally dissolved by this procedure as they are not usually mobile in the environment. | 0.1 | Y | Y | Y |  | 9/19/2017 | 9/24/2023 | 1/12/2024 11:16:52 AM | 2018-01-09 |  | JKROGH |  | MassPerMass | mg/kg | Y | (mass conc.) |  | 7440-31-5 | Metals - Total; | Metals - Total; EMS code: SN-T | CHEMICAL | Total | LAB |  |  |  | 22 | 8411be7c-d1ae-4d50-9ab1-f721aa00f612 | TRUE | 89561d96-834a-4e9c-aa57-2d9c4c89640d
Tin Total (mass conc.) | SN-T | ug/g | Tin Total | X230 | Hom,HNO3/HCl,ICP | The sample is dried, ground to pass 100 mesh, and digested with a nitric-hydrochloric acid mixture to solubilize the solid matter and to remove the organic material by oxidation and volatilization. The completed digests are submitted to metals instrumentation personnel for metals analysis by Inductively Coupled Atomic Emission Spectrophotometry (ICP-AES), or hydride analysis by atomic absorption. | 30 | Y | Y | Y |  | 2/12/2002 | 12/30/2005 | 2/3/2006 1:13:13 AM | 1996-04-12 | 6/3/1998 6:51:40 PM | EMS |  | MassPerMass | mg/kg | Y | (mass conc.) |  | 7440-31-5 | Metals - Total; | Metals - Total; EMS code: SN-T | CHEMICAL | Total | LAB |  |  |  | 22 | 8411be7c-d1ae-4d50-9ab1-f721aa00f612 | TRUE | 89561d96-834a-4e9c-aa57-2d9c4c89640d
Tin Total (mass conc.) | SN-T | ug/g | Tin Total | MTID | MET-DRY-CCMS-VA | Metals in Tissue by CRC ICPMS (DRY) Methodology: This method is conducted following British Columbia Lab Manual method "Metals in Animal Tissue and Vegetation (Biota) - Prescriptive". Tissue samples are homogenized and sub-sampled prior to hotblock digestion with nitric and hydrochloric acids, in combination with addition of hydrogen peroxide. Instrumental analysis is by collision cell inductively coupled plasma - mass spectrometry (modified from EPA Method 6020A). Method Limitation: This method employs a strong acid/peroxide digestion, and is intended to provide a conservative estimate of bio-available metals. Near complete recoveries are achieved for most toxicologically important metals, but elements associated with recalcitrant minerals may be only partially recovered. | 0.1 | Y | Y | Y |  | 8/13/2014 | 9/8/2022 | 10/26/2022 7:14:15 AM | 2015-03-09 | 3/11/2015 4:12:05 PM | RDGIBSON | EMS | MassPerMass | mg/kg | Y | (mass conc.) |  | 7440-31-5 | Metals - Total; | Metals - Total; EMS code: SN-T | CHEMICAL | Total | LAB |  |  |  | 22 | 8411be7c-d1ae-4d50-9ab1-f721aa00f612 | TRUE | 89561d96-834a-4e9c-aa57-2d9c4c89640d
Tin Total (mass conc.) | SN-T | ug/g | Tin Total | 0190 | D&G:N/P Dig:ICP Anal. | Sample is dried and grind-mixed before nitric perchloric digestion followed by ICP analysis. | 5 | Y | Y | Y |  |  |  | 10/24/1996 6:10:56 AM | 1996-04-12 | 6/3/1998 6:51:41 PM | EMS |  | MassPerMass | mg/kg | Y | (mass conc.) |  | 7440-31-5 | Metals - Total; | Metals - Total; EMS code: SN-T | CHEMICAL | Total | LAB |  |  |  | 22 | 8411be7c-d1ae-4d50-9ab1-f721aa00f612 | TRUE | 89561d96-834a-4e9c-aa57-2d9c4c89640d
Available Sulfate (as S) as per Alberta Agriculture (mass conc.) | SO4-A | ug/g | Available Sulfate (as S) as per Alberta Agriculture | AASO4 | Available SO4- | Available SO4- (as S) as per Alberta Agriculture | 3 | Y | Y | Y |  | 1/13/2022 | 2/3/2022 | 1/11/2024 1:07:08 PM | 2022-06-29 |  | EMS |  | MassPerMass | mg/kg | Y | (mass conc.) |  | 14808-79-8 |  | EMS code: SO4-A | CHEMICAL |  | LAB |  |  |  | 2 | 8411be7c-d1ae-4d50-9ab1-f721aa00f612 | TRUE | 89561d96-834a-4e9c-aa57-2d9c4c89640d
Sulfate Extractable (mass conc.) | SO4-E | ug/g | Sulfate Extractable | CAL2 | Calculation (ug/g) | Calculation (ug/g) | 2.5 | Y | Y | Y |  | 1/13/2022 | 2/7/2022 | 1/11/2024 1:07:08 PM | 2022-07-06 |  | EMS |  | MassPerMass | mg/kg | Y | (mass conc.) |  | 14808-79-8 |  | EMS code: SO4-E | CHEMICAL | Extractable | LAB |  |  |  | 2 | 8411be7c-d1ae-4d50-9ab1-f721aa00f612 | TRUE | 89561d96-834a-4e9c-aa57-2d9c4c89640d
Sulfate; soluble ion content (mass conc.) | SO4-S | ug/g | Sulfate; soluble ion content | CAL2 | Calculation (ug/g) | Calculation (ug/g) | 2.5 | Y | Y | Y |  |  |  |  | 2024-02-02 |  | EMS |  | MassPerMass | mg/kg | Y | (mass conc.) |  |  |  | EMS code: SO4-S | CHEMICAL |  | LAB |  |  |  | 2 | 8411be7c-d1ae-4d50-9ab1-f721aa00f612 | TRUE | 89561d96-834a-4e9c-aa57-2d9c4c89640d
Strontium Total (mass conc.) | SR-T | ug/g | Strontium Total | FS01 | D&G,Nitric/HCl:ICP | Samples are dried at 60 C, then either sieved to -100mesh (150 um) and rolled to homogenize, or finely ground with a mortar and pestle or a shatter box laboratory mill and rolled (depending on the submitter's requirements). The samples are then weighed into Teflon digestion liners and digested with HNO3 and HCl in a microwave oven. Samples are cooled, volumized, and allowed to settle overnight before being decanted. Analysis is then performed via Inductively Coupled Argon Plasma Atomic Emission Spectrometry (ICP-AES) (Simultaneous multi element analysis). In ICP Spectrometry, the liquid sample is pumped to the nebulizer, where it is convertd into an aerosol. the nebulizer carrier gas flow than transports the wet aerosol past the impact bead, where the large droplets condense out and flow to the waste container. The remaining fine aerosol is carried into the plasma. There, the high temperature desolvates the aerosol and dissociates the sample material into individual atoms and ions, which are excited to emit light at wavelengths characteristic of the elements present. A diffraction grating in the spectrometer diffracts the various wavelengths of light through exit slits to the photo-multiplier tubes, which convert the light energy to electronic signals. | 0.2 | Y | Y | Y |  | 8/30/1996 1:52:00 PM | 10/10/2007 | 5/24/2008 1:15:03 AM | 1996-11-20 | 6/3/1998 6:51:46 PM | MPAK |  | MassPerMass | mg/kg | Y | (mass conc.) |  | 7440-24-6 | Metals - Total; | Metals - Total; EMS code: SR-T | CHEMICAL | Total | LAB |  |  |  | 24 | 8411be7c-d1ae-4d50-9ab1-f721aa00f612 | TRUE | 89561d96-834a-4e9c-aa57-2d9c4c89640d
Strontium Total (mass conc.) | SR-T | ug/g | Strontium Total | 0190 | D&G:N/P Dig:ICP Anal. | Sample is dried and grind-mixed before nitric perchloric digestion followed by ICP analysis. | 1 | Y | Y | Y |  |  |  | 10/24/1996 3:06:16 PM | 1996-04-12 | 6/3/1998 6:51:40 PM | EMS |  | MassPerMass | mg/kg | Y | (mass conc.) |  | 7440-24-6 | Metals - Total; | Metals - Total; EMS code: SR-T | CHEMICAL | Total | LAB |  |  |  | 24 | 8411be7c-d1ae-4d50-9ab1-f721aa00f612 | TRUE | 89561d96-834a-4e9c-aa57-2d9c4c89640d
Strontium Total (mass conc.) | SR-T | ug/g | Strontium Total | 0192 | Hom, Nitric/Perchlor,ICP | Sample already in a dry state so does not require drying before homogenization and nitric perchlorid digestion followed by ICP analysis. | 1 | Y | Y | Y |  |  |  | 10/24/1996 12:50:25 PM | 1996-04-12 | 6/3/1998 6:51:40 PM | EMS |  | MassPerMass | mg/kg | Y | (mass conc.) |  | 7440-24-6 | Metals - Total; | Metals - Total; EMS code: SR-T | CHEMICAL | Total | LAB |  |  |  | 24 | 8411be7c-d1ae-4d50-9ab1-f721aa00f612 | TRUE | 89561d96-834a-4e9c-aa57-2d9c4c89640d
Strontium Total (mass conc.) | SR-T | ug/g | Strontium Total | X551 | Metals in Biota (dry), total, acid digestion, ICP-SFMS | 0.1 gram of dried, homogenized biota is weighed in a microwave TFM vessel, and 8mL of Nitric Acid and 1mL of Hydrogen Peroxide are added. The sample is digested at 200 degrees C for 15 minutes in a closed vessel high pressure microwave oven. The sample is cooled, the volume adjusted to 100mL and introduced to an iductively coupled argon plasma-sector field mass spectrometer (ICP-SFMS) by pneumatic nebulization. Each respective element is measured at a specific mass to charge ratio, m/z value expressed in amu (atomic mass units), and at a specified instrument resolution. LR: Low Resolution ~300, MR: Mid Resolution ~4000 and HR: Hich Resolution ~10000. Ref: Method number 02-2705, National Laboratory for Environmental Testing, CCIW, Environment Canada, Burlington. Requested April 2003. | 0.05 | Y | Y | Y |  | 8/11/2015 | 10/30/2023 | 11/28/2023 2:21:33 PM | 2004-01-19 |  | UMULLER |  | MassPerMass | mg/kg | Y | (mass conc.) |  | 7440-24-6 | Metals - Total; | Metals - Total; EMS code: SR-T | CHEMICAL | Total | LAB |  |  |  | 24 | 8411be7c-d1ae-4d50-9ab1-f721aa00f612 | TRUE | 89561d96-834a-4e9c-aa57-2d9c4c89640d
Strontium Total (mass conc.) | SR-T | ug/g | Strontium Total | PB02 | PBM,HNO3/HCl dig,dry60C,100mesh, | Performance Based Method. Samples are dried at 60 C and sieved using a .149 mm (100 mesh) sieve. Solid samples are digested with the combination of nitric and hydrochloric acids with a 1:1 ratio of acids. For environmental purposes, strong acid leaches are used routinely since they have the advantage of speed, low cost, and superio reproducibility. All metals trapped within the refractory matrix are unlikely to have environmental consequences. Instrumental analysis of extracts produced using this digestion method can be performed by a variety of techniques. |  | Y | Y | Y |  | 5/24/2001 3:42:00 PM | 11/26/2001 10:23:00 AM | 5/26/2003 2:28:38 PM | 2001-07-18 |  | NPEPPIN |  | MassPerMass | mg/kg | Y | (mass conc.) |  | 7440-24-6 | Metals - Total; | Metals - Total; EMS code: SR-T | CHEMICAL | Total | LAB |  |  |  | 24 | 8411be7c-d1ae-4d50-9ab1-f721aa00f612 | TRUE | 89561d96-834a-4e9c-aa57-2d9c4c89640d
Strontium Total (mass conc.) | SR-T | ug/g | Strontium Total | EQ02 | EQUIS (ug/g) | EQUIS (ug/g) | 1 | N | Y | Y |  |  |  | 10/23/1996 12:08:28 AM | 1996-04-12 | 6/3/1998 6:51:41 PM | EMS |  | MassPerMass | mg/kg | Y | (mass conc.) |  | 7440-24-6 | Metals - Total; | Metals - Total; EMS code: SR-T | CHEMICAL | Total | LAB |  |  |  | 24 | 8411be7c-d1ae-4d50-9ab1-f721aa00f612 | TRUE | 89561d96-834a-4e9c-aa57-2d9c4c89640d
Strontium Total (mass conc.) | SR-T | ug/g | Strontium Total | 0196 | D&G: LTA/HCl: ICP | D&G: LTA/HCl: ICP | 1 | Y | Y | Y |  |  |  | 10/24/1996 2:08:13 PM | 1996-04-12 | 6/3/1998 6:51:40 PM | EMS |  | MassPerMass | mg/kg | Y | (mass conc.) |  | 7440-24-6 | Metals - Total; | Metals - Total; EMS code: SR-T | CHEMICAL | Total | LAB |  |  |  | 24 | 8411be7c-d1ae-4d50-9ab1-f721aa00f612 | TRUE | 89561d96-834a-4e9c-aa57-2d9c4c89640d
Strontium Total (mass conc.) | SR-T | ug/g | Strontium Total | MTID | MET-DRY-CCMS-VA | Metals in Tissue by CRC ICPMS (DRY) Methodology: This method is conducted following British Columbia Lab Manual method "Metals in Animal Tissue and Vegetation (Biota) - Prescriptive". Tissue samples are homogenized and sub-sampled prior to hotblock digestion with nitric and hydrochloric acids, in combination with addition of hydrogen peroxide. Instrumental analysis is by collision cell inductively coupled plasma - mass spectrometry (modified from EPA Method 6020A). Method Limitation: This method employs a strong acid/peroxide digestion, and is intended to provide a conservative estimate of bio-available metals. Near complete recoveries are achieved for most toxicologically important metals, but elements associated with recalcitrant minerals may be only partially recovered. | 0.05 | Y | Y | Y |  | 8/13/2014 | 9/13/2022 | 10/26/2022 7:14:15 AM | 2015-03-09 | 3/11/2015 4:12:05 PM | RDGIBSON | EMS | MassPerMass | mg/kg | Y | (mass conc.) |  | 7440-24-6 | Metals - Total; | Metals - Total; EMS code: SR-T | CHEMICAL | Total | LAB |  |  |  | 24 | 8411be7c-d1ae-4d50-9ab1-f721aa00f612 | TRUE | 89561d96-834a-4e9c-aa57-2d9c4c89640d
Strontium Total (mass conc.) | SR-T | ug/g | Strontium Total | FB04 | Freeze Dry,Hom,Acid Dig,ICP | Sample moisture is determined by weighing samples before and after freeze-drying. Freeze-dried samples are ground in a Braun blender before being weighed into Teflon PFA liners and digested with concentrated HNO3, concentrated HCl, and 50% H2O2 in a microwave oven; which results in a complete sample dissolution. Samples are collected and volumized with Type I water. Analysis is performed via Inductively Coupled Argon Plasma Atomic Emission Spectrometry (ICP-AES) (simultaneous multielement analysis), Graphite Furnace Atomic Absorption Spectrometry (GF-AAS) (low level Cd and Pb analysis), Cold Vapor Atomic Fluorescence Spectrometry (CV-AFS) (Mercury analysis) and/or Flame Atomic Absorption Spectrometry (F-AAS) (K analysis). | 0.08 | Y | Y | Y |  | 8/22/1996 6:11:00 PM | 2/1/2002 2:30:00 PM | 6/23/2003 1:15:35 PM | 1997-02-27 | 6/3/1998 6:51:46 PM | MPAK |  | MassPerMass | mg/kg | Y | (mass conc.) |  | 7440-24-6 | Metals - Total; | Metals - Total; EMS code: SR-T | CHEMICAL | Total | LAB |  |  |  | 24 | 8411be7c-d1ae-4d50-9ab1-f721aa00f612 | TRUE | 89561d96-834a-4e9c-aa57-2d9c4c89640d
Strontium Total (mass conc.) | SR-T | ug/g | Strontium Total | X230 | Hom,HNO3/HCl,ICP | The sample is dried, ground to pass 100 mesh, and digested with a nitric-hydrochloric acid mixture to solubilize the solid matter and to remove the organic material by oxidation and volatilization. The completed digests are submitted to metals instrumentation personnel for metals analysis by Inductively Coupled Atomic Emission Spectrophotometry (ICP-AES), or hydride analysis by atomic absorption. | 0.1 | Y | Y | Y |  | 2/12/2002 | 12/30/2005 | 2/3/2006 1:13:13 AM | 1996-04-12 | 6/3/1998 6:51:40 PM | EMS |  | MassPerMass | mg/kg | Y | (mass conc.) |  | 7440-24-6 | Metals - Total; | Metals - Total; EMS code: SR-T | CHEMICAL | Total | LAB |  |  |  | 24 | 8411be7c-d1ae-4d50-9ab1-f721aa00f612 | TRUE | 89561d96-834a-4e9c-aa57-2d9c4c89640d
Strontium Total (mass conc.) | SR-T | ug/g | Strontium Total | ICPM | Metals in Soil by CRC ICPMS | This analysis is carried out using procedures from CSR Analytical Method: "Strong Acid Leachable Metals (SALM) in Soil", BC Ministry of Environment, 26 June 2009, and procedures adapted from EPA Method 200.2. The sample is manually homogenized, dried at 60 degrees Celsius, sieved through a 63 um (230 mesh) sieve, and a representative subsample of the dry material is weighed. The sample is then digested at 95 degrees Celsius for 2 hours by block digester using concentrated nitric and hydrochloric acids. Instrumental analysis is by collision cell inductively coupled plasma - mass spectrometry (modifed from EPA Method 6020A). Method Limitation: This method is not a total digestion technique. It is a very strong acid digestion that is intended to dissolve those metals that may be environmentally available. By design, elements bound in silicate structures are not normally dissolved by this procedure as they are not usually mobile in the environment. | 0.1 | Y | Y | Y |  | 9/19/2017 | 9/24/2023 | 1/12/2024 11:16:52 AM | 2018-01-09 |  | JKROGH |  | MassPerMass | mg/kg | Y | (mass conc.) |  | 7440-24-6 | Metals - Total; | Metals - Total; EMS code: SR-T | CHEMICAL | Total | LAB |  |  |  | 24 | 8411be7c-d1ae-4d50-9ab1-f721aa00f612 | TRUE | 89561d96-834a-4e9c-aa57-2d9c4c89640d
Strontium Total (mass conc.) | SR-T | ug/g | Strontium Total | FS82 | PBM,dry60C,10mesh,SALM-ICP-MS | PBM;dry60C;10mesh;SALM-ICP-MS | 0.1 | Y | Y | Y |  | 5/21/2002 | 7/24/2024 | 7/29/2024 5:17:09 PM | 2002-11-12 |  | UMULLER |  | MassPerMass | mg/kg | Y | (mass conc.) |  | 7440-24-6 | Metals - Total; | Metals - Total; EMS code: SR-T | CHEMICAL | Total | LAB |  |  |  | 24 | 8411be7c-d1ae-4d50-9ab1-f721aa00f612 | TRUE | 89561d96-834a-4e9c-aa57-2d9c4c89640d
Sulfur:Bivalent (mass conc.) | SU2- | ug/g | Sulfur:Bivalent | EQ02 | EQUIS (ug/g) | EQUIS (ug/g) | 0 | N | Y | Y |  |  |  | 10/22/1996 7:37:46 PM | 1996-04-12 | 6/3/1998 6:51:45 PM | EMS |  | MassPerMass | mg/kg | Y | (mass conc.) |  |  |  | EMS code: SU2- | CHEMICAL |  | LAB |  |  |  | 2 | 8411be7c-d1ae-4d50-9ab1-f721aa00f612 | TRUE | 89561d96-834a-4e9c-aa57-2d9c4c89640d
Toluene (mass conc.) | T001 | ug/g | Toluene | FS04 | Static Headspace:HRGC/LRMS | Static Headspace anaylsis is a method for the determination of volatile compounds in liquids and/or solids by analysing the vapour phase of a sample in a closed system; in this case a sealed vial. Static Headspace is sometimes referred to as Equilibrium Headspace because the vapour phase above the sample in a sealed vial is brought into thermodynamic equilibrium with the sample prior to analysis. Volatile organic compounds are thermally extracted from the sample matrix by Static Headspace sampling and introduced directly to a thick-film megabore GC column. Compounds eluting from the GC column are introduced into a Mass Spectrometer and target compounds are identified by a comparison of both retention times and mass spectra with those of reference standards stored in a computerized data system. Reference retention times and mass spectra for analytes are obtained by the measurement of calibration standards under precisely the same extraction conditions used for samples. The concentration of each identified component is measured by relating the response of the sample quantitation mass ions to the response of the quantitation mass ions of a series of external standards. A deuterated surrogate recovery standard is added to provide information on matrix effects. | 0.01 | Y | Y | Y |  | 7/2/1999 2:40:00 PM | 3/7/2013 3:50:00 AM | 3/19/2013 1:15:56 PM | 1996-09-17 | 6/3/1998 6:51:45 PM | MPAK |  | MassPerMass | mg/kg | Y | (mass conc.) |  | 108-88-3 | Volatile Organic Compounds (VOCs); | Volatile Organic Compounds (VOCs); EMS code: T001 | CHEMICAL |  | LAB |  |  |  | 10 | 8411be7c-d1ae-4d50-9ab1-f721aa00f612 | TRUE | 89561d96-834a-4e9c-aa57-2d9c4c89640d
Toluene (mass conc.) | T001 | ug/g | Toluene | X263 | Purge and trap GC/MS | Purge and trap GC/MS | 0.001 | Y | Y | Y |  | 3/29/2006 | 4/4/2006 | 4/27/2006 1:02:37 AM | 1996-04-12 | 6/3/1998 6:51:42 PM | EMS |  | MassPerMass | mg/kg | Y | (mass conc.) |  | 108-88-3 | Volatile Organic Compounds (VOCs); | Volatile Organic Compounds (VOCs); EMS code: T001 | CHEMICAL |  | LAB |  |  |  | 10 | 8411be7c-d1ae-4d50-9ab1-f721aa00f612 | TRUE | 89561d96-834a-4e9c-aa57-2d9c4c89640d
Toluene (mass conc.) | T001 | ug/g | Toluene | MS03 | Static Headspace GC/MS (Soil) | (Soil) A static headspace procedure is used as a means of driving the analytes out of the matrix into a headspace. Once equilibrium is achieved, a fixed volume of headspeace is taken for subsequent determination by Gas Chromatography - Mass Spectroscopy (GC/MS) using Selected Ion Monitoring. | 0.05 | Y | Y | Y |  |  |  | 4/30/2021 11:32:40 AM | 2009-12-18 |  | RDGIBSON |  | MassPerMass | mg/kg | Y | (mass conc.) |  | 108-88-3 | Volatile Organic Compounds (VOCs); | Volatile Organic Compounds (VOCs); EMS code: T001 | CHEMICAL |  | LAB |  |  |  | 10 | 8411be7c-d1ae-4d50-9ab1-f721aa00f612 | TRUE | 89561d96-834a-4e9c-aa57-2d9c4c89640d
Toluene (mass conc.) | T001 | ug/g | Toluene | MEOH | MeOH extrac,GC/FID,nC6-nC10 | MeOH extrac;GC/FID;nC6-nC10. EPA8260B; 5021; 5035; BC MOE | 0.05 | Y | Y | Y |  | 5/21/2015 | 8/11/2019 | 8/13/2019 10:56:08 AM | 2015-05-26 |  | RDGIBSON |  | MassPerMass | mg/kg | Y | (mass conc.) |  | 108-88-3 | Volatile Organic Compounds (VOCs); | Volatile Organic Compounds (VOCs); EMS code: T001 | CHEMICAL |  | LAB |  |  |  | 10 | 8411be7c-d1ae-4d50-9ab1-f721aa00f612 | TRUE | 89561d96-834a-4e9c-aa57-2d9c4c89640d
Toluene (mass conc.) | T001 | ug/g | Toluene | MS02 | Purge&Trap GC/MS (VOC-S) | Purge&Trap GC/MS (VOC-S) | 0.002 | Y | Y | Y |  | 11/19/2004 | 10/28/2022 5:04:00 PM | 7/19/2024 8:20:35 AM | 1996-04-12 | 6/3/1998 6:51:40 PM | EMS |  | MassPerMass | mg/kg | Y | (mass conc.) |  | 108-88-3 | Volatile Organic Compounds (VOCs); | Volatile Organic Compounds (VOCs); EMS code: T001 | CHEMICAL |  | LAB |  |  |  | 10 | 8411be7c-d1ae-4d50-9ab1-f721aa00f612 | TRUE | 89561d96-834a-4e9c-aa57-2d9c4c89640d
Terbufos (mass conc.) | T008 | ug/g | Terbufos | ZN03 | DCM+Ac.Extr:GC/MS | DCM+Ac.Extr:GC/MS EPA 8270E (mod) | 0.03 | Y | Y | Y |  | 1/25/2022 | 11/2/2022 4:41:00 AM | 1/7/2023 3:12:11 PM | 1996-04-12 | 11/16/1999 2:27:40 PM | EMS | NPEPPIN | MassPerMass | mg/kg | Y | (mass conc.) |  | 13071-79-9 | Pesticides; | Pesticides; EMS code: T008 | CHEMICAL |  | LAB |  |  |  | 2 | 8411be7c-d1ae-4d50-9ab1-f721aa00f612 | TRUE | 89561d96-834a-4e9c-aa57-2d9c4c89640d
Tetrachlorvinphos (mass conc.) | T013 | ug/g | Tetrachlorvinphos | ZN03 | DCM+Ac.Extr:GC/MS | DCM+Ac.Extr:GC/MS EPA 8270E (mod) | 0.02 | Y | Y | Y |  | 4/20/2002 10:25:00 AM | 10/16/2002 3:20:00 PM | 2/25/2004 1:09:47 AM | 1996-04-12 | 11/16/1999 2:27:40 PM | EMS | NPEPPIN | MassPerMass | mg/kg | Y | (mass conc.) |  | 22248-79-9 | Pesticides; | Pesticides; EMS code: T013 | CHEMICAL |  | LAB |  |  |  | 2 | 8411be7c-d1ae-4d50-9ab1-f721aa00f612 | TRUE | 89561d96-834a-4e9c-aa57-2d9c4c89640d
Toxaphene (mass conc.) | T014 | ug/g | Toxaphene | X213 | Hex/AcExt,Part,Chrom,GC | Hex/AcExt;Part;Chrom;GC | 0.03 | Y | Y | Y |  |  |  | 10/24/1996 2:26:15 PM | 1996-04-12 | 6/3/1998 6:51:42 PM | EMS |  | MassPerMass | mg/kg | Y | (mass conc.) |  | 8001-35-2 | Organics; | Organics; EMS code: T014 | CHEMICAL |  | LAB |  |  |  | 2 | 8411be7c-d1ae-4d50-9ab1-f721aa00f612 | TRUE | 89561d96-834a-4e9c-aa57-2d9c4c89640d
Trifluralin (mass conc.) | T015 | ug/g | Trifluralin | ZN03 | DCM+Ac.Extr:GC/MS | DCM+Ac.Extr:GC/MS EPA 8270E (mod) | 0.02 | Y | Y | Y |  | 1/25/2022 | 11/2/2022 4:41:00 AM | 1/7/2023 3:12:11 PM | 1996-04-12 | 11/16/1999 2:27:40 PM | EMS | NPEPPIN | MassPerMass | mg/kg | Y | (mass conc.) |  | 1582-09-8 | Pesticides; | Pesticides; EMS code: T015 | CHEMICAL |  | LAB |  |  |  | 2 | 8411be7c-d1ae-4d50-9ab1-f721aa00f612 | TRUE | 89561d96-834a-4e9c-aa57-2d9c4c89640d
1;1;1-Trichloroethane (mass conc.) | T016 | ug/g | 1;1;1-Trichloroethane | MS02 | Purge&Trap GC/MS (VOC-S) | Purge&Trap GC/MS (VOC-S) | 0.003 | Y | Y | Y |  | 11/19/2004 | 10/28/2022 5:04:00 PM | 1/11/2024 1:07:08 PM | 1996-04-12 | 6/3/1998 6:51:40 PM | EMS |  | MassPerMass | mg/kg | Y | (mass conc.) |  | 71-55-6 | Volatile Organic Compounds (VOCs); | Volatile Organic Compounds (VOCs); EMS code: T016 | CHEMICAL |  | LAB |  |  |  | 4 | 8411be7c-d1ae-4d50-9ab1-f721aa00f612 | TRUE | 89561d96-834a-4e9c-aa57-2d9c4c89640d
1;1;1-Trichloroethane (mass conc.) | T016 | ug/g | 1;1;1-Trichloroethane | FS04 | Static Headspace:HRGC/LRMS | Static Headspace anaylsis is a method for the determination of volatile compounds in liquids and/or solids by analysing the vapour phase of a sample in a closed system; in this case a sealed vial. Static Headspace is sometimes referred to as Equilibrium Headspace because the vapour phase above the sample in a sealed vial is brought into thermodynamic equilibrium with the sample prior to analysis. Volatile organic compounds are thermally extracted from the sample matrix by Static Headspace sampling and introduced directly to a thick-film megabore GC column. Compounds eluting from the GC column are introduced into a Mass Spectrometer and target compounds are identified by a comparison of both retention times and mass spectra with those of reference standards stored in a computerized data system. Reference retention times and mass spectra for analytes are obtained by the measurement of calibration standards under precisely the same extraction conditions used for samples. The concentration of each identified component is measured by relating the response of the sample quantitation mass ions to the response of the quantitation mass ions of a series of external standards. A deuterated surrogate recovery standard is added to provide information on matrix effects. | 0.05 | Y | Y | Y |  | 6/30/1999 4:41:00 PM | 5/22/2015 | 7/3/2015 3:19:04 PM | 1996-09-16 | 6/3/1998 6:51:45 PM | MPAK |  | MassPerMass | mg/kg | Y | (mass conc.) |  | 71-55-6 | Volatile Organic Compounds (VOCs); | Volatile Organic Compounds (VOCs); EMS code: T016 | CHEMICAL |  | LAB |  |  |  | 4 | 8411be7c-d1ae-4d50-9ab1-f721aa00f612 | TRUE | 89561d96-834a-4e9c-aa57-2d9c4c89640d
1;1;2-Trichloroethane (mass conc.) | T017 | ug/g | 1;1;2-Trichloroethane | MS02 | Purge&Trap GC/MS (VOC-S) | Purge&Trap GC/MS (VOC-S) | 0.003 | Y | Y | Y |  | 11/19/2004 | 10/28/2022 5:04:00 PM | 1/11/2024 1:07:08 PM | 1996-04-12 | 6/3/1998 6:51:40 PM | EMS |  | MassPerMass | mg/kg | Y | (mass conc.) |  | 79-00-5 | Volatile Organic Compounds (VOCs); | Volatile Organic Compounds (VOCs); EMS code: T017 | CHEMICAL |  | LAB |  |  |  | 4 | 8411be7c-d1ae-4d50-9ab1-f721aa00f612 | TRUE | 89561d96-834a-4e9c-aa57-2d9c4c89640d
1;1;2-Trichloroethane (mass conc.) | T017 | ug/g | 1;1;2-Trichloroethane | FS04 | Static Headspace:HRGC/LRMS | Static Headspace anaylsis is a method for the determination of volatile compounds in liquids and/or solids by analysing the vapour phase of a sample in a closed system; in this case a sealed vial. Static Headspace is sometimes referred to as Equilibrium Headspace because the vapour phase above the sample in a sealed vial is brought into thermodynamic equilibrium with the sample prior to analysis. Volatile organic compounds are thermally extracted from the sample matrix by Static Headspace sampling and introduced directly to a thick-film megabore GC column. Compounds eluting from the GC column are introduced into a Mass Spectrometer and target compounds are identified by a comparison of both retention times and mass spectra with those of reference standards stored in a computerized data system. Reference retention times and mass spectra for analytes are obtained by the measurement of calibration standards under precisely the same extraction conditions used for samples. The concentration of each identified component is measured by relating the response of the sample quantitation mass ions to the response of the quantitation mass ions of a series of external standards. A deuterated surrogate recovery standard is added to provide information on matrix effects. | 0.05 | Y | Y | Y |  | 6/30/1999 4:41:00 PM | 5/22/2015 | 7/3/2015 3:19:04 PM | 1996-09-16 | 6/3/1998 6:51:45 PM | MPAK |  | MassPerMass | mg/kg | Y | (mass conc.) |  | 79-00-5 | Volatile Organic Compounds (VOCs); | Volatile Organic Compounds (VOCs); EMS code: T017 | CHEMICAL |  | LAB |  |  |  | 4 | 8411be7c-d1ae-4d50-9ab1-f721aa00f612 | TRUE | 89561d96-834a-4e9c-aa57-2d9c4c89640d
2;3;4;5-Tetrachloroanisole (mass conc.) | T018 | ug/g | 2;3;4;5-Tetrachloroanisole | FS11 | Acetone extr,Hexane,Diazometh.Methyl'n,HRGC/Electron Capture | Sediment and homogenized biota samples to be analysed for Chlorinated Phenols are Acetone extracted using a wrist-action shaker, partitioned with 2% NaCl and Hexane, methylated, then cleaned up and analysed in the manner outlined for effluent samples. Sediment and homogenized biota samples to be analysed for Chlorinated Anisoles are Acetone extracted using a wrist-action shaker, partitioned with 2% NaCl and Hexane, then cleaned up and analysed in the manner outlined for effluent samples. The extracts are analysed for Chlorinated Anisoles and/or Chlorinated Phenols using High Resolution Gas Chromatography with Electron Capture detection. | 0.0001 | Y | Y | Y |  | 8/29/2000 4:27:00 PM | 8/29/2000 4:29:00 PM | 6/18/2002 3:50:40 PM | 1997-01-14 | 6/3/1998 6:51:46 PM | MPAK |  | MassPerMass | mg/kg | Y | (mass conc.) |  | 938-86-3 | Organics; | Organics; EMS code: T018 | CHEMICAL |  | LAB |  |  |  | 2 | 8411be7c-d1ae-4d50-9ab1-f721aa00f612 | TRUE | 89561d96-834a-4e9c-aa57-2d9c4c89640d
Tetrachlorophenols (mass conc.) | T020 | ug/g | Tetrachlorophenols | X212 | Hex/AcExtr,Part,IonEx,GC | Hex/AcExtr;Part;IonEx;GC | 0.001 | Y | Y | Y |  |  |  | 10/24/1996 10:24:19 AM | 1996-04-12 | 6/3/1998 6:51:40 PM | EMS |  | MassPerMass | mg/kg | Y | (mass conc.) |  | 25167-83-3 | Organics; | Organics; EMS code: T020 | CHEMICAL |  | LAB |  |  |  | 6 | 8411be7c-d1ae-4d50-9ab1-f721aa00f612 | TRUE | 89561d96-834a-4e9c-aa57-2d9c4c89640d
Tetrachlorophenols (mass conc.) | T020 | ug/g | Tetrachlorophenols | P029 | Chlor Phen | Chlor Phen | 0.01 | Y | Y | Y |  |  |  | 10/24/1996 12:38:17 PM | 1996-04-12 | 6/3/1998 6:51:45 PM | EMS |  | MassPerMass | mg/kg | Y | (mass conc.) |  | 25167-83-3 | Organics; | Organics; EMS code: T020 | CHEMICAL |  | LAB |  |  |  | 6 | 8411be7c-d1ae-4d50-9ab1-f721aa00f612 | TRUE | 89561d96-834a-4e9c-aa57-2d9c4c89640d
Tetrachlorophenols (mass conc.) | T020 | ug/g | Tetrachlorophenols | P028 | Chlor. Phenols | Chlor. Phenols | 0.005 | Y | Y | Y |  |  |  | 10/24/1996 12:44:22 PM | 1996-04-12 | 6/3/1998 6:51:40 PM | EMS |  | MassPerMass | mg/kg | Y | (mass conc.) |  | 25167-83-3 | Organics; | Organics; EMS code: T020 | CHEMICAL |  | LAB |  |  |  | 6 | 8411be7c-d1ae-4d50-9ab1-f721aa00f612 | TRUE | 89561d96-834a-4e9c-aa57-2d9c4c89640d
Trichlorophenols (mass conc.) | T021 | ug/g | Trichlorophenols | P029 | Chlor Phen | Chlor Phen | 0.01 | Y | Y | Y |  |  |  | 10/24/1996 12:38:17 PM | 1996-04-12 | 6/3/1998 6:51:40 PM | EMS |  | MassPerMass | mg/kg | Y | (mass conc.) |  | 25167-82-2 | Organics; | Organics; EMS code: T021 | CHEMICAL |  | LAB |  |  |  | 6 | 8411be7c-d1ae-4d50-9ab1-f721aa00f612 | TRUE | 89561d96-834a-4e9c-aa57-2d9c4c89640d
Trichlorophenols (mass conc.) | T021 | ug/g | Trichlorophenols | X212 | Hex/AcExtr,Part,IonEx,GC | Hex/AcExtr;Part;IonEx;GC | 0.001 | Y | Y | Y |  |  |  | 10/24/1996 10:24:19 AM | 1996-04-12 | 6/3/1998 6:51:40 PM | EMS |  | MassPerMass | mg/kg | Y | (mass conc.) |  | 25167-82-2 | Organics; | Organics; EMS code: T021 | CHEMICAL |  | LAB |  |  |  | 6 | 8411be7c-d1ae-4d50-9ab1-f721aa00f612 | TRUE | 89561d96-834a-4e9c-aa57-2d9c4c89640d
Trichlorophenols (mass conc.) | T021 | ug/g | Trichlorophenols | P028 | Chlor. Phenols | Chlor. Phenols | 0.005 | Y | Y | Y |  |  |  | 10/24/1996 12:44:22 PM | 1996-04-12 | 6/3/1998 6:51:40 PM | EMS |  | MassPerMass | mg/kg | Y | (mass conc.) |  | 25167-82-2 | Organics; | Organics; EMS code: T021 | CHEMICAL |  | LAB |  |  |  | 6 | 8411be7c-d1ae-4d50-9ab1-f721aa00f612 | TRUE | 89561d96-834a-4e9c-aa57-2d9c4c89640d
Trichloroethylene (mass conc.) | T029 | ug/g | Trichloroethylene | FS04 | Static Headspace:HRGC/LRMS | Static Headspace anaylsis is a method for the determination of volatile compounds in liquids and/or solids by analysing the vapour phase of a sample in a closed system; in this case a sealed vial. Static Headspace is sometimes referred to as Equilibrium Headspace because the vapour phase above the sample in a sealed vial is brought into thermodynamic equilibrium with the sample prior to analysis. Volatile organic compounds are thermally extracted from the sample matrix by Static Headspace sampling and introduced directly to a thick-film megabore GC column. Compounds eluting from the GC column are introduced into a Mass Spectrometer and target compounds are identified by a comparison of both retention times and mass spectra with those of reference standards stored in a computerized data system. Reference retention times and mass spectra for analytes are obtained by the measurement of calibration standards under precisely the same extraction conditions used for samples. The concentration of each identified component is measured by relating the response of the sample quantitation mass ions to the response of the quantitation mass ions of a series of external standards. A deuterated surrogate recovery standard is added to provide information on matrix effects. | 0.05 | Y | Y | Y |  | 6/30/1999 4:41:00 PM | 5/22/2015 | 7/3/2015 3:19:04 PM | 1996-09-16 | 6/3/1998 6:51:45 PM | MPAK |  | MassPerMass | mg/kg | Y | (mass conc.) |  | 79-01-6 | Volatile Organic Compounds (VOCs); | Volatile Organic Compounds (VOCs); EMS code: T029 | CHEMICAL |  | LAB |  |  |  | 4 | 8411be7c-d1ae-4d50-9ab1-f721aa00f612 | TRUE | 89561d96-834a-4e9c-aa57-2d9c4c89640d
Trichloroethylene (mass conc.) | T029 | ug/g | Trichloroethylene | MS02 | Purge&Trap GC/MS (VOC-S) | Purge&Trap GC/MS (VOC-S) | 0.002 | Y | Y | Y |  | 11/19/2004 | 10/28/2022 5:04:00 PM | 1/11/2024 1:07:08 PM | 1996-10-13 | 6/3/1998 6:51:46 PM | EMS |  | MassPerMass | mg/kg | Y | (mass conc.) |  | 79-01-6 | Volatile Organic Compounds (VOCs); | Volatile Organic Compounds (VOCs); EMS code: T029 | CHEMICAL |  | LAB |  |  |  | 4 | 8411be7c-d1ae-4d50-9ab1-f721aa00f612 | TRUE | 89561d96-834a-4e9c-aa57-2d9c4c89640d
Tetrachloroethylene (mass conc.) | T030 | ug/g | Tetrachloroethylene | MS02 | Purge&Trap GC/MS (VOC-S) | Purge&Trap GC/MS (VOC-S) | 0.001 | Y | Y | Y |  | 11/19/2004 | 10/28/2022 5:04:00 PM | 1/11/2024 1:07:08 PM | 1996-04-12 | 6/3/1998 6:51:45 PM | EMS |  | MassPerMass | mg/kg | Y | (mass conc.) |  | 127-18-4 | Volatile Organic Compounds (VOCs); | Volatile Organic Compounds (VOCs); EMS code: T030 | CHEMICAL |  | LAB |  |  |  | 4 | 8411be7c-d1ae-4d50-9ab1-f721aa00f612 | TRUE | 89561d96-834a-4e9c-aa57-2d9c4c89640d
Tetrachloroethylene (mass conc.) | T030 | ug/g | Tetrachloroethylene | FS04 | Static Headspace:HRGC/LRMS | Static Headspace anaylsis is a method for the determination of volatile compounds in liquids and/or solids by analysing the vapour phase of a sample in a closed system; in this case a sealed vial. Static Headspace is sometimes referred to as Equilibrium Headspace because the vapour phase above the sample in a sealed vial is brought into thermodynamic equilibrium with the sample prior to analysis. Volatile organic compounds are thermally extracted from the sample matrix by Static Headspace sampling and introduced directly to a thick-film megabore GC column. Compounds eluting from the GC column are introduced into a Mass Spectrometer and target compounds are identified by a comparison of both retention times and mass spectra with those of reference standards stored in a computerized data system. Reference retention times and mass spectra for analytes are obtained by the measurement of calibration standards under precisely the same extraction conditions used for samples. The concentration of each identified component is measured by relating the response of the sample quantitation mass ions to the response of the quantitation mass ions of a series of external standards. A deuterated surrogate recovery standard is added to provide information on matrix effects. | 0.05 | Y | Y | Y |  | 6/30/1999 4:41:00 PM | 5/22/2015 | 7/3/2015 3:19:04 PM | 1996-09-16 | 6/3/1998 6:51:45 PM | MPAK |  | MassPerMass | mg/kg | Y | (mass conc.) |  | 127-18-4 | Volatile Organic Compounds (VOCs); | Volatile Organic Compounds (VOCs); EMS code: T030 | CHEMICAL |  | LAB |  |  |  | 4 | 8411be7c-d1ae-4d50-9ab1-f721aa00f612 | TRUE | 89561d96-834a-4e9c-aa57-2d9c4c89640d
Trichlorpyr (mass conc.) | T031 | ug/g | Trichlorpyr | AEAN | H2SO4,CHCL2/MeOH extr.florisil. GC/MS | Sediment samples are shaken with a mixture of Dichloromethane, Methanol and Sulphuric Acid, filtered, then extracted with Dichloromethane. After concentration, the extract is methylated using ethereal Diazomethane. Extracts are cleaned up as required using Florisil. The extracts are analyzed for Acid Extractable Herbicides using GC/MS. | 0.005 | Y | Y | Y |  | 9/25/1997 11:36:00 AM | 10/31/1997 9:38:00 AM | 11/3/1997 7:36:41 PM | 1996-04-12 | 6/3/1998 6:51:40 PM | EMS |  | MassPerMass | mg/kg | Y | (mass conc.) |  | 55335-06-3 | Pesticides; | Pesticides; EMS code: T031 | CHEMICAL |  | LAB |  |  |  | 4 | 8411be7c-d1ae-4d50-9ab1-f721aa00f612 | TRUE | 89561d96-834a-4e9c-aa57-2d9c4c89640d
Trichlorpyr (mass conc.) | T031 | ug/g | Trichlorpyr | FS15 | DCM/MEOH acid extr'n,DCM,methn,Florisil,HRGC-EC | Sediment samples are shaken with a mixture of Dichloromethane, Methanol and Sulphuric Acid, filtered, then extracted with Dichloromethane. After concentration, the extract is methylated using ethereal Diazomethane. Extracts are cleaned up as required using Florisil. The extracts are analysed for Acid Extractable Herbicides using High Resolution Gas Chromatography with Electron Capture detection. Positive results may be verified by use of a secondary confirmation GC column. | 0.05 | Y | Y | Y |  | 4/24/1997 4:15:00 PM | 6/24/2003 | 2/26/2004 1:05:31 AM | 1997-10-20 | 6/3/1998 6:51:47 PM | NPEPPIN |  | MassPerMass | mg/kg | Y | (mass conc.) |  | 55335-06-3 | Pesticides; | Pesticides; EMS code: T031 | CHEMICAL |  | LAB |  |  |  | 4 | 8411be7c-d1ae-4d50-9ab1-f721aa00f612 | TRUE | 89561d96-834a-4e9c-aa57-2d9c4c89640d
2;4;5-Trichlorophenol (mass conc.) | T032 | ug/g | 2;4;5-Trichlorophenol | FS15 | DCM/MEOH acid extr'n,DCM,methn,Florisil,HRGC-EC | Sediment samples are shaken with a mixture of Dichloromethane, Methanol and Sulphuric Acid, filtered, then extracted with Dichloromethane. After concentration, the extract is methylated using ethereal Diazomethane. Extracts are cleaned up as required using Florisil. The extracts are analysed for Acid Extractable Herbicides using High Resolution Gas Chromatography with Electron Capture detection. Positive results may be verified by use of a secondary confirmation GC column. | 0.05 | Y | Y | Y |  | 4/24/1997 4:15:00 PM | 6/24/2003 | 2/26/2004 1:05:31 AM | 1997-10-20 | 6/3/1998 6:51:47 PM | NPEPPIN |  | MassPerMass | mg/kg | Y | (mass conc.) |  | 95-95-4 | Organics; | Organics; EMS code: T032 | CHEMICAL |  | LAB |  |  |  | 8 | 8411be7c-d1ae-4d50-9ab1-f721aa00f612 | TRUE | 89561d96-834a-4e9c-aa57-2d9c4c89640d
2;4;5-Trichlorophenol (mass conc.) | T032 | ug/g | 2;4;5-Trichlorophenol | X212 | Hex/AcExtr,Part,IonEx,GC | Hex/AcExtr;Part;IonEx;GC | 0.005 | Y | Y | Y |  |  |  | 10/24/1996 2:26:16 PM | 1996-04-12 | 6/3/1998 6:51:40 PM | EMS |  | MassPerMass | mg/kg | Y | (mass conc.) |  | 95-95-4 | Organics; | Organics; EMS code: T032 | CHEMICAL |  | LAB |  |  |  | 8 | 8411be7c-d1ae-4d50-9ab1-f721aa00f612 | TRUE | 89561d96-834a-4e9c-aa57-2d9c4c89640d
2;4;5-Trichlorophenol (mass conc.) | T032 | ug/g | 2;4;5-Trichlorophenol | DCMA | DCM/ Acetone/MTBE extr, AA/TMA deriv, GCMS | DCM/ Acetone/MTBE extr; AA/TMA deriv; GCMS. EPA 3570: 8270: Knapp(1979) | 0.02 | Y | Y | Y |  | 5/22/2015 | 3/20/2020 | 2/21/2023 2:10:29 PM | 2015-05-26 |  | RDGIBSON |  | MassPerMass | mg/kg | Y | (mass conc.) |  | 95-95-4 | Organics; | Organics; EMS code: T032 | CHEMICAL |  | LAB |  |  |  | 8 | 8411be7c-d1ae-4d50-9ab1-f721aa00f612 | TRUE | 89561d96-834a-4e9c-aa57-2d9c4c89640d
2;4;5-Trichlorophenol (mass conc.) | T032 | ug/g | 2;4;5-Trichlorophenol | 1332 | Phenolics by Tumbler/GC-MS | Phenolics by Tumbler/GC-MS | 0.02 | Y | Y | Y |  | 1/17/2022 | 2/2/2022 | 1/11/2024 1:07:08 PM | 2022-07-07 |  | EMS |  | MassPerMass | mg/kg | Y | (mass conc.) |  | 95-95-4 | Organics; | Organics; EMS code: T032 | CHEMICAL |  | LAB |  |  |  | 8 | 8411be7c-d1ae-4d50-9ab1-f721aa00f612 | TRUE | 89561d96-834a-4e9c-aa57-2d9c4c89640d
Trichlorophenol2;3;4 (mass conc.) | T033 | ug/g | Trichlorophenol2;3;4 | AEAN | H2SO4,CHCL2/MeOH extr.florisil. GC/MS | Sediment samples are shaken with a mixture of Dichloromethane, Methanol and Sulphuric Acid, filtered, then extracted with Dichloromethane. After concentration, the extract is methylated using ethereal Diazomethane. Extracts are cleaned up as required using Florisil. The extracts are analyzed for Acid Extractable Herbicides using GC/MS. | 0.005 | Y | Y | Y |  |  |  | 10/24/1996 12:38:38 PM | 1996-04-12 | 6/3/1998 6:51:40 PM | EMS |  | MassPerMass | mg/kg | Y | (mass conc.) |  | 15950-66-0 | Organics; | Organics; EMS code: T033 | CHEMICAL |  | LAB |  |  |  | 8 | 8411be7c-d1ae-4d50-9ab1-f721aa00f612 | TRUE | 89561d96-834a-4e9c-aa57-2d9c4c89640d
Trichlorophenol2;3;4 (mass conc.) | T033 | ug/g | Trichlorophenol2;3;4 | X212 | Hex/AcExtr,Part,IonEx,GC | Hex/AcExtr;Part;IonEx;GC | 0.005 | Y | Y | Y |  |  |  | 10/24/1996 2:26:16 PM | 1996-04-12 | 6/3/1998 6:51:40 PM | EMS |  | MassPerMass | mg/kg | Y | (mass conc.) |  | 15950-66-0 | Organics; | Organics; EMS code: T033 | CHEMICAL |  | LAB |  |  |  | 8 | 8411be7c-d1ae-4d50-9ab1-f721aa00f612 | TRUE | 89561d96-834a-4e9c-aa57-2d9c4c89640d
Trichlorophenol2;3;4 (mass conc.) | T033 | ug/g | Trichlorophenol2;3;4 | 1332 | Phenolics by Tumbler/GC-MS | Phenolics by Tumbler/GC-MS | 0.02 | Y | Y | Y |  | 1/17/2022 | 9/22/2022 8:16:00 PM | 1/11/2024 1:07:08 PM | 2022-07-07 |  | EMS |  | MassPerMass | mg/kg | Y | (mass conc.) |  | 15950-66-0 | Organics; | Organics; EMS code: T033 | CHEMICAL |  | LAB |  |  |  | 8 | 8411be7c-d1ae-4d50-9ab1-f721aa00f612 | TRUE | 89561d96-834a-4e9c-aa57-2d9c4c89640d
Trichlorophenol2;3;4 (mass conc.) | T033 | ug/g | Trichlorophenol2;3;4 | DCMA | DCM/ Acetone/MTBE extr, AA/TMA deriv, GCMS | DCM/ Acetone/MTBE extr; AA/TMA deriv; GCMS. EPA 3570: 8270: Knapp(1979) | 0.02 | Y | Y | Y |  | 5/22/2015 | 3/20/2020 | 2/21/2023 2:10:29 PM | 2015-05-26 |  | RDGIBSON |  | MassPerMass | mg/kg | Y | (mass conc.) |  | 15950-66-0 | Organics; | Organics; EMS code: T033 | CHEMICAL |  | LAB |  |  |  | 8 | 8411be7c-d1ae-4d50-9ab1-f721aa00f612 | TRUE | 89561d96-834a-4e9c-aa57-2d9c4c89640d
Trichlorophenol2;3;5 (mass conc.) | T034 | ug/g | Trichlorophenol2;3;5 | 1332 | Phenolics by Tumbler/GC-MS | Phenolics by Tumbler/GC-MS | 0.02 | Y | Y | Y |  | 1/17/2022 | 9/22/2022 8:16:00 PM | 1/11/2024 1:07:08 PM | 2022-07-07 |  | EMS |  | MassPerMass | mg/kg | Y | (mass conc.) |  | 933-78-8 | Organics; | Organics; EMS code: T034 | CHEMICAL |  | LAB |  |  |  | 8 | 8411be7c-d1ae-4d50-9ab1-f721aa00f612 | TRUE | 89561d96-834a-4e9c-aa57-2d9c4c89640d
Trichlorophenol2;3;5 (mass conc.) | T034 | ug/g | Trichlorophenol2;3;5 | AEAN | H2SO4,CHCL2/MeOH extr.florisil. GC/MS | Sediment samples are shaken with a mixture of Dichloromethane, Methanol and Sulphuric Acid, filtered, then extracted with Dichloromethane. After concentration, the extract is methylated using ethereal Diazomethane. Extracts are cleaned up as required using Florisil. The extracts are analyzed for Acid Extractable Herbicides using GC/MS. | 0.005 | Y | Y | Y |  |  |  | 10/24/1996 12:38:38 PM | 1996-04-12 | 6/3/1998 6:51:40 PM | EMS |  | MassPerMass | mg/kg | Y | (mass conc.) |  | 933-78-8 | Organics; | Organics; EMS code: T034 | CHEMICAL |  | LAB |  |  |  | 8 | 8411be7c-d1ae-4d50-9ab1-f721aa00f612 | TRUE | 89561d96-834a-4e9c-aa57-2d9c4c89640d
Trichlorophenol2;3;5 (mass conc.) | T034 | ug/g | Trichlorophenol2;3;5 | X212 | Hex/AcExtr,Part,IonEx,GC | Hex/AcExtr;Part;IonEx;GC | 0.005 | Y | Y | Y |  |  |  | 10/24/1996 2:26:16 PM | 1996-04-12 | 6/3/1998 6:51:40 PM | EMS |  | MassPerMass | mg/kg | Y | (mass conc.) |  | 933-78-8 | Organics; | Organics; EMS code: T034 | CHEMICAL |  | LAB |  |  |  | 8 | 8411be7c-d1ae-4d50-9ab1-f721aa00f612 | TRUE | 89561d96-834a-4e9c-aa57-2d9c4c89640d
Trichlorophenol2;3;5 (mass conc.) | T034 | ug/g | Trichlorophenol2;3;5 | DCMA | DCM/ Acetone/MTBE extr, AA/TMA deriv, GCMS | DCM/ Acetone/MTBE extr; AA/TMA deriv; GCMS. EPA 3570: 8270: Knapp(1979) | 0.02 | Y | Y | Y |  | 5/22/2015 | 3/20/2020 | 2/21/2023 2:10:29 PM | 2015-05-26 |  | RDGIBSON |  | MassPerMass | mg/kg | Y | (mass conc.) |  | 933-78-8 | Organics; | Organics; EMS code: T034 | CHEMICAL |  | LAB |  |  |  | 8 | 8411be7c-d1ae-4d50-9ab1-f721aa00f612 | TRUE | 89561d96-834a-4e9c-aa57-2d9c4c89640d
Trichlorophenol2;3;6 (mass conc.) | T035 | ug/g | Trichlorophenol2;3;6 | AEAN | H2SO4,CHCL2/MeOH extr.florisil. GC/MS | Sediment samples are shaken with a mixture of Dichloromethane, Methanol and Sulphuric Acid, filtered, then extracted with Dichloromethane. After concentration, the extract is methylated using ethereal Diazomethane. Extracts are cleaned up as required using Florisil. The extracts are analyzed for Acid Extractable Herbicides using GC/MS. | 0.005 | Y | Y | Y |  |  |  | 10/24/1996 12:38:38 PM | 1996-04-12 | 6/3/1998 6:51:40 PM | EMS |  | MassPerMass | mg/kg | Y | (mass conc.) |  | 933-75-5 | Organics; | Organics; EMS code: T035 | CHEMICAL |  | LAB |  |  |  | 8 | 8411be7c-d1ae-4d50-9ab1-f721aa00f612 | TRUE | 89561d96-834a-4e9c-aa57-2d9c4c89640d
Trichlorophenol2;3;6 (mass conc.) | T035 | ug/g | Trichlorophenol2;3;6 | 1332 | Phenolics by Tumbler/GC-MS | Phenolics by Tumbler/GC-MS | 0.02 | Y | Y | Y |  | 1/17/2022 | 9/22/2022 8:16:00 PM | 1/11/2024 1:07:08 PM | 2022-07-07 |  | EMS |  | MassPerMass | mg/kg | Y | (mass conc.) |  | 933-75-5 | Organics; | Organics; EMS code: T035 | CHEMICAL |  | LAB |  |  |  | 8 | 8411be7c-d1ae-4d50-9ab1-f721aa00f612 | TRUE | 89561d96-834a-4e9c-aa57-2d9c4c89640d
Trichlorophenol2;3;6 (mass conc.) | T035 | ug/g | Trichlorophenol2;3;6 | X212 | Hex/AcExtr,Part,IonEx,GC | Hex/AcExtr;Part;IonEx;GC | 0.005 | Y | Y | Y |  |  |  | 10/24/1996 2:26:16 PM | 1996-04-12 | 6/3/1998 6:51:45 PM | EMS |  | MassPerMass | mg/kg | Y | (mass conc.) |  | 933-75-5 | Organics; | Organics; EMS code: T035 | CHEMICAL |  | LAB |  |  |  | 8 | 8411be7c-d1ae-4d50-9ab1-f721aa00f612 | TRUE | 89561d96-834a-4e9c-aa57-2d9c4c89640d
Trichlorophenol2;3;6 (mass conc.) | T035 | ug/g | Trichlorophenol2;3;6 | DCMA | DCM/ Acetone/MTBE extr, AA/TMA deriv, GCMS | DCM/ Acetone/MTBE extr; AA/TMA deriv; GCMS. EPA 3570: 8270: Knapp(1979) | 0.02 | Y | Y | Y |  | 5/22/2015 | 3/20/2020 | 2/21/2023 2:10:29 PM | 2015-05-26 |  | RDGIBSON |  | MassPerMass | mg/kg | Y | (mass conc.) |  | 933-75-5 | Organics; | Organics; EMS code: T035 | CHEMICAL |  | LAB |  |  |  | 8 | 8411be7c-d1ae-4d50-9ab1-f721aa00f612 | TRUE | 89561d96-834a-4e9c-aa57-2d9c4c89640d
2;3;4;5-Tetrachlorophenol (mass conc.) | T036 | ug/g | 2;3;4;5-Tetrachlorophenol | DCMA | DCM/ Acetone/MTBE extr, AA/TMA deriv, GCMS | DCM/ Acetone/MTBE extr; AA/TMA deriv; GCMS. EPA 3570: 8270: Knapp(1979) | 0.02 | Y | Y | Y |  | 5/22/2015 | 3/20/2020 | 2/21/2023 2:10:29 PM | 2015-05-26 |  | RDGIBSON |  | MassPerMass | mg/kg | Y | (mass conc.) |  | 4901-51-3 | Organics; | Organics; EMS code: T036 | CHEMICAL |  | LAB |  |  |  | 12 | 8411be7c-d1ae-4d50-9ab1-f721aa00f612 | TRUE | 89561d96-834a-4e9c-aa57-2d9c4c89640d
2;3;4;5-Tetrachlorophenol (mass conc.) | T036 | ug/g | 2;3;4;5-Tetrachlorophenol | FS11 | Acetone extr,Hexane,Diazometh.Methyl'n,HRGC/Electron Capture | Sediment and homogenized biota samples to be analysed for Chlorinated Phenols are Acetone extracted using a wrist-action shaker, partitioned with 2% NaCl and Hexane, methylated, then cleaned up and analysed in the manner outlined for effluent samples. Sediment and homogenized biota samples to be analysed for Chlorinated Anisoles are Acetone extracted using a wrist-action shaker, partitioned with 2% NaCl and Hexane, then cleaned up and analysed in the manner outlined for effluent samples. The extracts are analysed for Chlorinated Anisoles and/or Chlorinated Phenols using High Resolution Gas Chromatography with Electron Capture detection. | 0.0001 | Y | Y | Y |  | 2/22/2000 8:31:00 AM | 1/9/2001 4:56:00 PM | 8/21/2002 2:10:11 PM | 1997-01-14 | 6/3/1998 6:51:46 PM | MPAK |  | MassPerMass | mg/kg | Y | (mass conc.) |  | 4901-51-3 | Organics; | Organics; EMS code: T036 | CHEMICAL |  | LAB |  |  |  | 12 | 8411be7c-d1ae-4d50-9ab1-f721aa00f612 | TRUE | 89561d96-834a-4e9c-aa57-2d9c4c89640d
2;3;4;5-Tetrachlorophenol (mass conc.) | T036 | ug/g | 2;3;4;5-Tetrachlorophenol | 1332 | Phenolics by Tumbler/GC-MS | Phenolics by Tumbler/GC-MS | 0.02 | Y | Y | Y |  | 1/17/2022 | 2/2/2022 | 1/11/2024 1:07:08 PM | 2022-07-07 |  | EMS |  | MassPerMass | mg/kg | Y | (mass conc.) |  | 4901-51-3 | Organics; | Organics; EMS code: T036 | CHEMICAL |  | LAB |  |  |  | 12 | 8411be7c-d1ae-4d50-9ab1-f721aa00f612 | TRUE | 89561d96-834a-4e9c-aa57-2d9c4c89640d
2;3;4;5-Tetrachlorophenol (mass conc.) | T036 | ug/g | 2;3;4;5-Tetrachlorophenol | AEAN | H2SO4,CHCL2/MeOH extr.florisil. GC/MS | Sediment samples are shaken with a mixture of Dichloromethane, Methanol and Sulphuric Acid, filtered, then extracted with Dichloromethane. After concentration, the extract is methylated using ethereal Diazomethane. Extracts are cleaned up as required using Florisil. The extracts are analyzed for Acid Extractable Herbicides using GC/MS. | 0.005 | Y | Y | Y |  |  |  | 10/24/1996 12:38:38 PM | 1996-04-12 | 6/3/1998 6:51:40 PM | EMS |  | MassPerMass | mg/kg | Y | (mass conc.) |  | 4901-51-3 | Organics; | Organics; EMS code: T036 | CHEMICAL |  | LAB |  |  |  | 12 | 8411be7c-d1ae-4d50-9ab1-f721aa00f612 | TRUE | 89561d96-834a-4e9c-aa57-2d9c4c89640d
2;3;4;5-Tetrachlorophenol (mass conc.) | T036 | ug/g | 2;3;4;5-Tetrachlorophenol | FS15 | DCM/MEOH acid extr'n,DCM,methn,Florisil,HRGC-EC | Sediment samples are shaken with a mixture of Dichloromethane, Methanol and Sulphuric Acid, filtered, then extracted with Dichloromethane. After concentration, the extract is methylated using ethereal Diazomethane. Extracts are cleaned up as required using Florisil. The extracts are analysed for Acid Extractable Herbicides using High Resolution Gas Chromatography with Electron Capture detection. Positive results may be verified by use of a secondary confirmation GC column. | 0.01 | Y | Y | Y |  | 4/4/2002 | 6/24/2003 | 2/26/2004 1:05:31 AM | 1998-12-30 |  | NPEPPIN |  | MassPerMass | mg/kg | Y | (mass conc.) |  | 4901-51-3 | Organics; | Organics; EMS code: T036 | CHEMICAL |  | LAB |  |  |  | 12 | 8411be7c-d1ae-4d50-9ab1-f721aa00f612 | TRUE | 89561d96-834a-4e9c-aa57-2d9c4c89640d
2;3;4;5-Tetrachlorophenol (mass conc.) | T036 | ug/g | 2;3;4;5-Tetrachlorophenol | X212 | Hex/AcExtr,Part,IonEx,GC | Hex/AcExtr;Part;IonEx;GC | 0.005 | Y | Y | Y |  |  |  | 10/24/1996 2:26:16 PM | 1996-04-12 | 6/3/1998 6:51:40 PM | EMS |  | MassPerMass | mg/kg | Y | (mass conc.) |  | 4901-51-3 | Organics; | Organics; EMS code: T036 | CHEMICAL |  | LAB |  |  |  | 12 | 8411be7c-d1ae-4d50-9ab1-f721aa00f612 | TRUE | 89561d96-834a-4e9c-aa57-2d9c4c89640d
2;3;4;6-Tetrachlorophenol (mass conc.) | T037 | ug/g | 2;3;4;6-Tetrachlorophenol | DCMA | DCM/ Acetone/MTBE extr, AA/TMA deriv, GCMS | DCM/ Acetone/MTBE extr; AA/TMA deriv; GCMS. EPA 3570: 8270: Knapp(1979) | 0.02 | Y | Y | Y |  | 5/22/2015 | 3/20/2020 | 2/21/2023 2:10:29 PM | 2015-05-26 |  | RDGIBSON |  | MassPerMass | mg/kg | Y | (mass conc.) |  | 58-90-2 | Organics; | Organics; EMS code: T037 | CHEMICAL |  | LAB |  |  |  | 10 | 8411be7c-d1ae-4d50-9ab1-f721aa00f612 | TRUE | 89561d96-834a-4e9c-aa57-2d9c4c89640d
2;3;4;6-Tetrachlorophenol (mass conc.) | T037 | ug/g | 2;3;4;6-Tetrachlorophenol | FS11 | Acetone extr,Hexane,Diazometh.Methyl'n,HRGC/Electron Capture | Sediment and homogenized biota samples to be analysed for Chlorinated Phenols are Acetone extracted using a wrist-action shaker, partitioned with 2% NaCl and Hexane, methylated, then cleaned up and analysed in the manner outlined for effluent samples. Sediment and homogenized biota samples to be analysed for Chlorinated Anisoles are Acetone extracted using a wrist-action shaker, partitioned with 2% NaCl and Hexane, then cleaned up and analysed in the manner outlined for effluent samples. The extracts are analysed for Chlorinated Anisoles and/or Chlorinated Phenols using High Resolution Gas Chromatography with Electron Capture detection. | 0.0001 | Y | Y | Y |  | 2/22/2000 8:31:00 AM | 1/9/2001 4:56:00 PM | 8/21/2002 2:10:11 PM | 2002-06-03 |  | NPEPPIN |  | MassPerMass | mg/kg | Y | (mass conc.) |  | 58-90-2 | Organics; | Organics; EMS code: T037 | CHEMICAL |  | LAB |  |  |  | 10 | 8411be7c-d1ae-4d50-9ab1-f721aa00f612 | TRUE | 89561d96-834a-4e9c-aa57-2d9c4c89640d
2;3;4;6-Tetrachlorophenol (mass conc.) | T037 | ug/g | 2;3;4;6-Tetrachlorophenol | AEAN | H2SO4,CHCL2/MeOH extr.florisil. GC/MS | Sediment samples are shaken with a mixture of Dichloromethane, Methanol and Sulphuric Acid, filtered, then extracted with Dichloromethane. After concentration, the extract is methylated using ethereal Diazomethane. Extracts are cleaned up as required using Florisil. The extracts are analyzed for Acid Extractable Herbicides using GC/MS. | 0.005 | Y | Y | Y |  |  |  | 10/24/1996 12:38:38 PM | 1996-04-12 | 6/3/1998 6:51:40 PM | EMS |  | MassPerMass | mg/kg | Y | (mass conc.) |  | 58-90-2 | Organics; | Organics; EMS code: T037 | CHEMICAL |  | LAB |  |  |  | 10 | 8411be7c-d1ae-4d50-9ab1-f721aa00f612 | TRUE | 89561d96-834a-4e9c-aa57-2d9c4c89640d
2;3;4;6-Tetrachlorophenol (mass conc.) | T037 | ug/g | 2;3;4;6-Tetrachlorophenol | 1332 | Phenolics by Tumbler/GC-MS | Phenolics by Tumbler/GC-MS | 0.02 | Y | Y | Y |  | 1/17/2022 | 9/22/2022 8:16:00 PM | 1/11/2024 1:07:08 PM | 2022-07-07 |  | EMS |  | MassPerMass | mg/kg | Y | (mass conc.) |  | 58-90-2 | Organics; | Organics; EMS code: T037 | CHEMICAL |  | LAB |  |  |  | 10 | 8411be7c-d1ae-4d50-9ab1-f721aa00f612 | TRUE | 89561d96-834a-4e9c-aa57-2d9c4c89640d
2;3;4;6-Tetrachlorophenol (mass conc.) | T037 | ug/g | 2;3;4;6-Tetrachlorophenol | X212 | Hex/AcExtr,Part,IonEx,GC | Hex/AcExtr;Part;IonEx;GC | 0.005 | Y | Y | Y |  |  |  | 10/24/1996 2:26:16 PM | 1996-04-12 | 6/3/1998 6:51:40 PM | EMS |  | MassPerMass | mg/kg | Y | (mass conc.) |  | 58-90-2 | Organics; | Organics; EMS code: T037 | CHEMICAL |  | LAB |  |  |  | 10 | 8411be7c-d1ae-4d50-9ab1-f721aa00f612 | TRUE | 89561d96-834a-4e9c-aa57-2d9c4c89640d
2;3;5;6-Tetrachlorophenol (mass conc.) | T038 | ug/g | 2;3;5;6-Tetrachlorophenol | DCMA | DCM/ Acetone/MTBE extr, AA/TMA deriv, GCMS | DCM/ Acetone/MTBE extr; AA/TMA deriv; GCMS. EPA 3570: 8270: Knapp(1979) | 0.02 | Y | Y | Y |  | 5/22/2015 | 3/20/2020 | 2/21/2023 2:10:29 PM | 2015-05-26 |  | RDGIBSON |  | MassPerMass | mg/kg | Y | (mass conc.) |  | 935-95-5 | Organics; | Organics; EMS code: T038 | CHEMICAL |  | LAB |  |  |  | 6 | 8411be7c-d1ae-4d50-9ab1-f721aa00f612 | TRUE | 89561d96-834a-4e9c-aa57-2d9c4c89640d
2;3;5;6-Tetrachlorophenol (mass conc.) | T038 | ug/g | 2;3;5;6-Tetrachlorophenol | 1332 | Phenolics by Tumbler/GC-MS | Phenolics by Tumbler/GC-MS | 0.02 | Y | Y | Y |  | 1/17/2022 | 2/2/2022 | 1/11/2024 1:07:08 PM | 2022-07-07 |  | EMS |  | MassPerMass | mg/kg | Y | (mass conc.) |  | 935-95-5 | Organics; | Organics; EMS code: T038 | CHEMICAL |  | LAB |  |  |  | 6 | 8411be7c-d1ae-4d50-9ab1-f721aa00f612 | TRUE | 89561d96-834a-4e9c-aa57-2d9c4c89640d
2;3;5;6-Tetrachlorophenol (mass conc.) | T038 | ug/g | 2;3;5;6-Tetrachlorophenol | X212 | Hex/AcExtr,Part,IonEx,GC | Hex/AcExtr;Part;IonEx;GC | 0.005 | Y | Y | Y |  |  |  | 10/24/1996 2:26:16 PM | 1996-04-12 | 6/3/1998 6:51:45 PM | EMS |  | MassPerMass | mg/kg | Y | (mass conc.) |  | 935-95-5 | Organics; | Organics; EMS code: T038 | CHEMICAL |  | LAB |  |  |  | 6 | 8411be7c-d1ae-4d50-9ab1-f721aa00f612 | TRUE | 89561d96-834a-4e9c-aa57-2d9c4c89640d
Trichlorophenol2;4;6 (mass conc.) | T042 | ug/g | Trichlorophenol2;4;6 | DCMA | DCM/ Acetone/MTBE extr, AA/TMA deriv, GCMS | DCM/ Acetone/MTBE extr; AA/TMA deriv; GCMS. EPA 3570: 8270: Knapp(1979) | 0.02 | Y | Y | Y |  | 5/22/2015 | 3/20/2020 | 2/21/2023 2:10:29 PM | 2015-05-26 |  | RDGIBSON |  | MassPerMass | mg/kg | Y | (mass conc.) |  | 88-06-2 | Organics; | Organics; EMS code: T042 | CHEMICAL |  | LAB |  |  |  | 6 | 8411be7c-d1ae-4d50-9ab1-f721aa00f612 | TRUE | 89561d96-834a-4e9c-aa57-2d9c4c89640d
Trichlorophenol2;4;6 (mass conc.) | T042 | ug/g | Trichlorophenol2;4;6 | 1332 | Phenolics by Tumbler/GC-MS | Phenolics by Tumbler/GC-MS | 0.02 | Y | Y | Y |  | 1/17/2022 | 9/22/2022 8:16:00 PM | 1/11/2024 1:07:08 PM | 2022-07-07 |  | EMS |  | MassPerMass | mg/kg | Y | (mass conc.) |  | 88-06-2 | Organics; | Organics; EMS code: T042 | CHEMICAL |  | LAB |  |  |  | 6 | 8411be7c-d1ae-4d50-9ab1-f721aa00f612 | TRUE | 89561d96-834a-4e9c-aa57-2d9c4c89640d
Trichlorophenol2;4;6 (mass conc.) | T042 | ug/g | Trichlorophenol2;4;6 | AEAN | H2SO4,CHCL2/MeOH extr.florisil. GC/MS | Sediment samples are shaken with a mixture of Dichloromethane, Methanol and Sulphuric Acid, filtered, then extracted with Dichloromethane. After concentration, the extract is methylated using ethereal Diazomethane. Extracts are cleaned up as required using Florisil. The extracts are analyzed for Acid Extractable Herbicides using GC/MS. | 0.005 | Y | Y | Y |  |  |  | 10/24/1996 12:38:38 PM | 1996-04-12 | 6/3/1998 6:51:40 PM | EMS |  | MassPerMass | mg/kg | Y | (mass conc.) |  | 88-06-2 | Organics; | Organics; EMS code: T042 | CHEMICAL |  | LAB |  |  |  | 6 | 8411be7c-d1ae-4d50-9ab1-f721aa00f612 | TRUE | 89561d96-834a-4e9c-aa57-2d9c4c89640d
Trichlorophenol2;4;5 (mass conc.) | T043 | ug/g | Trichlorophenol2;4;5 | 1332 | Phenolics by Tumbler/GC-MS | Phenolics by Tumbler/GC-MS | 0.02 | Y | Y | Y |  | 9/22/2022 5:44:00 PM | 9/22/2022 8:16:00 PM | 3/9/2023 4:55:51 PM | 2023-02-28 |  | EMS |  | MassPerMass | mg/kg | Y | (mass conc.) |  | 95-95-4 | Organics; | Organics; EMS code: T043 | CHEMICAL |  | LAB |  |  |  | 4 | 8411be7c-d1ae-4d50-9ab1-f721aa00f612 | TRUE | 89561d96-834a-4e9c-aa57-2d9c4c89640d
Trichlorophenol2;4;5 (mass conc.) | T043 | ug/g | Trichlorophenol2;4;5 | AEAN | H2SO4,CHCL2/MeOH extr.florisil. GC/MS | Sediment samples are shaken with a mixture of Dichloromethane, Methanol and Sulphuric Acid, filtered, then extracted with Dichloromethane. After concentration, the extract is methylated using ethereal Diazomethane. Extracts are cleaned up as required using Florisil. The extracts are analyzed for Acid Extractable Herbicides using GC/MS. | 0.005 | Y | Y | Y |  |  |  | 10/24/1996 12:38:38 PM | 1996-04-12 | 6/3/1998 6:51:40 PM | EMS |  | MassPerMass | mg/kg | Y | (mass conc.) |  | 95-95-4 | Organics; | Organics; EMS code: T043 | CHEMICAL |  | LAB |  |  |  | 4 | 8411be7c-d1ae-4d50-9ab1-f721aa00f612 | TRUE | 89561d96-834a-4e9c-aa57-2d9c4c89640d
Trichlorophenol3;4;5 (mass conc.) | T044 | ug/g | Trichlorophenol3;4;5 | AEAN | H2SO4,CHCL2/MeOH extr.florisil. GC/MS | Sediment samples are shaken with a mixture of Dichloromethane, Methanol and Sulphuric Acid, filtered, then extracted with Dichloromethane. After concentration, the extract is methylated using ethereal Diazomethane. Extracts are cleaned up as required using Florisil. The extracts are analyzed for Acid Extractable Herbicides using GC/MS. | 0.005 | Y | Y | Y |  |  |  | 10/24/1996 12:38:38 PM | 1996-04-12 | 6/3/1998 6:51:40 PM | EMS |  | MassPerMass | mg/kg | Y | (mass conc.) |  | 609-19-8 | Organics; | Organics; EMS code: T044 | CHEMICAL |  | LAB |  |  |  | 6 | 8411be7c-d1ae-4d50-9ab1-f721aa00f612 | TRUE | 89561d96-834a-4e9c-aa57-2d9c4c89640d
Trichlorophenol3;4;5 (mass conc.) | T044 | ug/g | Trichlorophenol3;4;5 | 1332 | Phenolics by Tumbler/GC-MS | Phenolics by Tumbler/GC-MS | 0.02 | Y | Y | Y |  | 1/17/2022 | 9/22/2022 8:16:00 PM | 1/11/2024 1:07:08 PM | 2022-07-07 |  | EMS |  | MassPerMass | mg/kg | Y | (mass conc.) |  | 609-19-8 | Organics; | Organics; EMS code: T044 | CHEMICAL |  | LAB |  |  |  | 6 | 8411be7c-d1ae-4d50-9ab1-f721aa00f612 | TRUE | 89561d96-834a-4e9c-aa57-2d9c4c89640d
Trichlorophenol3;4;5 (mass conc.) | T044 | ug/g | Trichlorophenol3;4;5 | DCMA | DCM/ Acetone/MTBE extr, AA/TMA deriv, GCMS | DCM/ Acetone/MTBE extr; AA/TMA deriv; GCMS. EPA 3570: 8270: Knapp(1979) | 0.02 | Y | Y | Y |  | 9/9/2019 | 3/20/2020 | 2/21/2023 2:10:29 PM | 2019-10-16 |  | KATFRASE |  | MassPerMass | mg/kg | Y | (mass conc.) |  | 609-19-8 | Organics; | Organics; EMS code: T044 | CHEMICAL |  | LAB |  |  |  | 6 | 8411be7c-d1ae-4d50-9ab1-f721aa00f612 | TRUE | 89561d96-834a-4e9c-aa57-2d9c4c89640d
Tributyltins (mass conc.) | T051 | ug/g | Tributyltins | X384 | Purge and trap GC/MS | The sample is analyzed by purge and trap gas chromatography with detection by mass spectrometry. The procedure involves purging the volatile compounds from the sample with an inert gas, and trapping them on a solid sorbent. When purging of the sample is complete, the trap is heated and the compounds are transferred to the gas chromatographic column. Analysis is then accomplished by separation of the components by gas chromatography with detection by mass spectrometry. | 0.001 | Y | Y | Y |  |  |  | 10/24/1996 2:25:28 PM | 1996-04-12 | 6/3/1998 6:51:40 PM | EMS |  | MassPerMass | mg/kg | Y | (mass conc.) |  | 36643-28-4 | Organometallics; | Organometallics; EMS code: T051 | CHEMICAL |  | LAB |  |  |  | 2 | 8411be7c-d1ae-4d50-9ab1-f721aa00f612 | TRUE | 89561d96-834a-4e9c-aa57-2d9c4c89640d
2;4;5-T (mass conc.) | T064 | ug/g | 2;4;5-T | FS15 | DCM/MEOH acid extr'n,DCM,methn,Florisil,HRGC-EC | Sediment samples are shaken with a mixture of Dichloromethane, Methanol and Sulphuric Acid, filtered, then extracted with Dichloromethane. After concentration, the extract is methylated using ethereal Diazomethane. Extracts are cleaned up as required using Florisil. The extracts are analysed for Acid Extractable Herbicides using High Resolution Gas Chromatography with Electron Capture detection. Positive results may be verified by use of a secondary confirmation GC column. | 0.05 | Y | Y | Y |  | 4/24/1997 4:15:00 PM | 6/24/2003 | 2/26/2004 1:05:31 AM | 1997-10-20 | 6/3/1998 6:51:47 PM | NPEPPIN |  | MassPerMass | mg/kg | Y | (mass conc.) |  | 93-76-5 | Pesticides; | Pesticides; EMS code: T064 | CHEMICAL |  | LAB |  |  |  | 4 | 8411be7c-d1ae-4d50-9ab1-f721aa00f612 | TRUE | 89561d96-834a-4e9c-aa57-2d9c4c89640d
2;4;5-T (mass conc.) | T064 | ug/g | 2;4;5-T | ZN03 | DCM+Ac.Extr:GC/MS | DCM+Ac.Extr:GC/MS EPA 8270E (mod) | 0.0005 | Y | Y | Y |  | 1/14/2022 | 2/2/2022 | 1/11/2024 1:07:08 PM | 2022-07-27 |  | EMS |  | MassPerMass | mg/kg | Y | (mass conc.) |  | 93-76-5 | Pesticides; | Pesticides; EMS code: T064 | CHEMICAL |  | LAB |  |  |  | 4 | 8411be7c-d1ae-4d50-9ab1-f721aa00f612 | TRUE | 89561d96-834a-4e9c-aa57-2d9c4c89640d
Trichlorofluoromethane (mass conc.) | T070 | ug/g | Trichlorofluoromethane | MS02 | Purge&Trap GC/MS (VOC-S) | Purge&Trap GC/MS (VOC-S) | 0.002 | Y | Y | Y |  | 11/19/2004 | 10/28/2022 5:04:00 PM | 1/11/2024 1:07:08 PM | 1996-10-13 | 6/3/1998 6:51:46 PM | EMS |  | MassPerMass | mg/kg | Y | (mass conc.) |  | 75-69-4 | Chlorofluorocarbon (CFCs); | Chlorofluorocarbon (CFCs); EMS code: T070 | CHEMICAL |  | LAB |  |  |  | 4 | 8411be7c-d1ae-4d50-9ab1-f721aa00f612 | TRUE | 89561d96-834a-4e9c-aa57-2d9c4c89640d
Trichlorofluoromethane (mass conc.) | T070 | ug/g | Trichlorofluoromethane | FS04 | Static Headspace:HRGC/LRMS | Static Headspace anaylsis is a method for the determination of volatile compounds in liquids and/or solids by analysing the vapour phase of a sample in a closed system; in this case a sealed vial. Static Headspace is sometimes referred to as Equilibrium Headspace because the vapour phase above the sample in a sealed vial is brought into thermodynamic equilibrium with the sample prior to analysis. Volatile organic compounds are thermally extracted from the sample matrix by Static Headspace sampling and introduced directly to a thick-film megabore GC column. Compounds eluting from the GC column are introduced into a Mass Spectrometer and target compounds are identified by a comparison of both retention times and mass spectra with those of reference standards stored in a computerized data system. Reference retention times and mass spectra for analytes are obtained by the measurement of calibration standards under precisely the same extraction conditions used for samples. The concentration of each identified component is measured by relating the response of the sample quantitation mass ions to the response of the quantitation mass ions of a series of external standards. A deuterated surrogate recovery standard is added to provide information on matrix effects. | 0.05 | Y | Y | Y |  | 6/30/1999 4:41:00 PM | 5/22/2015 | 7/3/2015 3:19:04 PM | 1996-09-16 | 6/3/1998 6:51:44 PM | MPAK |  | MassPerMass | mg/kg | Y | (mass conc.) |  | 75-69-4 | Chlorofluorocarbon (CFCs); | Chlorofluorocarbon (CFCs); EMS code: T070 | CHEMICAL |  | LAB |  |  |  | 4 | 8411be7c-d1ae-4d50-9ab1-f721aa00f612 | TRUE | 89561d96-834a-4e9c-aa57-2d9c4c89640d
2;4;5-TP (mass conc.) | T071 | ug/g | 2;4;5-TP | ZN03 | DCM+Ac.Extr:GC/MS | DCM+Ac.Extr:GC/MS EPA 8270E (mod) | 0.0005 | Y | Y | Y |  | 1/14/2022 | 2/2/2022 | 1/11/2024 1:07:08 PM | 2022-07-27 |  | EMS |  | MassPerMass | mg/kg | Y | (mass conc.) |  | 93-72-1 | Organics; | Organics; EMS code: T071 | CHEMICAL |  | LAB |  |  |  | 2 | 8411be7c-d1ae-4d50-9ab1-f721aa00f612 | TRUE | 89561d96-834a-4e9c-aa57-2d9c4c89640d
2;4-DP (mass conc.) | T072 | ug/g | 2;4-DP | ZN03 | DCM+Ac.Extr:GC/MS | DCM+Ac.Extr:GC/MS EPA 8270E (mod) | 0.0005 | Y | Y | Y |  | 1/14/2022 | 2/2/2022 | 1/11/2024 1:07:08 PM | 2022-07-27 |  | EMS |  | MassPerMass | mg/kg | Y | (mass conc.) |  | 120-36-5 | Pesticides; | Pesticides; EMS code: T072 | CHEMICAL |  | LAB |  |  |  | 2 | 8411be7c-d1ae-4d50-9ab1-f721aa00f612 | TRUE | 89561d96-834a-4e9c-aa57-2d9c4c89640d
Terbutryn (mass conc.) | T081 | ug/g | Terbutryn | ZN03 | DCM+Ac.Extr:GC/MS | DCM+Ac.Extr:GC/MS EPA 8270E (mod) | 0.02 | Y | Y | Y |  | 1/25/2022 | 9/8/2022 | 12/15/2022 10:50:08 AM | 1996-04-12 | 11/16/1999 2:27:40 PM | EMS | NPEPPIN | MassPerMass | mg/kg | Y | (mass conc.) |  | 886-50-0 | Pesticides; | Pesticides; EMS code: T081 | CHEMICAL |  | LAB |  |  |  | 2 | 8411be7c-d1ae-4d50-9ab1-f721aa00f612 | TRUE | 89561d96-834a-4e9c-aa57-2d9c4c89640d
Triallate (mass conc.) | T082 | ug/g | Triallate | ZN03 | DCM+Ac.Extr:GC/MS | DCM+Ac.Extr:GC/MS EPA 8270E (mod) | 0.03 | Y | Y | Y |  | 1/25/2022 | 11/2/2022 4:41:00 AM | 1/7/2023 3:12:11 PM | 1996-04-12 | 11/16/1999 2:27:40 PM | EMS | NPEPPIN | MassPerMass | mg/kg | Y | (mass conc.) |  | 2303-17-5 | Pesticides; | Pesticides; EMS code: T082 | CHEMICAL |  | LAB |  |  |  | 2 | 8411be7c-d1ae-4d50-9ab1-f721aa00f612 | TRUE | 89561d96-834a-4e9c-aa57-2d9c4c89640d
Triphenyl Phosphate (mass conc.) | T084 | ug/g | Triphenyl Phosphate | FS16 | DCM/MEOH extr'n,DCM,conc'n,HRGC-PFPD/N,P det'n | Sediment samples are shaken with a mixture of Dichloromethane and Methanol, filtered, then extracted with Dichloromethane. The extract is then concentrated and analysed using High Resolution Gas Chromatography with Pulsed Flame Photometric Detection. Confirmation, if required, is by High Resolution Gas Chromatography with Nitrogen Phosphorus Detection. | 0.05 | Y | Y | Y |  | 7/9/2002 3:55:00 PM | 7/9/2002 4:05:00 PM | 2/13/2004 1:01:04 AM | 1997-10-20 | 6/3/1998 6:51:47 PM | NPEPPIN |  | MassPerMass | mg/kg | Y | (mass conc.) |  | 115-86-6 | Organics; | Organics; EMS code: T084 | CHEMICAL |  | LAB |  |  |  | 2 | 8411be7c-d1ae-4d50-9ab1-f721aa00f612 | TRUE | 89561d96-834a-4e9c-aa57-2d9c4c89640d
2;3;4;6/2;3;5;6-Tetrachlorophenol (mass conc.) | T090 | ug/g | 2;3;4;6/2;3;5;6-Tetrachlorophenol | AEAN | H2SO4,CHCL2/MeOH extr.florisil. GC/MS | Sediment samples are shaken with a mixture of Dichloromethane, Methanol and Sulphuric Acid, filtered, then extracted with Dichloromethane. After concentration, the extract is methylated using ethereal Diazomethane. Extracts are cleaned up as required using Florisil. The extracts are analyzed for Acid Extractable Herbicides using GC/MS. | 0.005 | Y | Y | Y |  | 4/4/2002 | 6/24/2003 | 2/26/2004 1:05:31 AM | 1999-06-28 |  | NPEPPIN |  | MassPerMass | mg/kg | Y | (mass conc.) |  | 25167-83-3, 58-90-2, 935-95-5 | Organics; | Organics; EMS code: T090 | CHEMICAL |  | LAB |  |  |  | 2 | 8411be7c-d1ae-4d50-9ab1-f721aa00f612 | TRUE | 89561d96-834a-4e9c-aa57-2d9c4c89640d
2;3;4;6/2;3;5;6-Tetrachloroanisole (mass conc.) | T091 | ug/g | 2;3;4;6/2;3;5;6-Tetrachloroanisole | FS11 | Acetone extr,Hexane,Diazometh.Methyl'n,HRGC/Electron Capture | Sediment and homogenized biota samples to be analysed for Chlorinated Phenols are Acetone extracted using a wrist-action shaker, partitioned with 2% NaCl and Hexane, methylated, then cleaned up and analysed in the manner outlined for effluent samples. Sediment and homogenized biota samples to be analysed for Chlorinated Anisoles are Acetone extracted using a wrist-action shaker, partitioned with 2% NaCl and Hexane, then cleaned up and analysed in the manner outlined for effluent samples. The extracts are analysed for Chlorinated Anisoles and/or Chlorinated Phenols using High Resolution Gas Chromatography with Electron Capture detection. | 0.0001 | Y | Y | Y |  | 8/29/2000 4:27:00 PM | 8/29/2000 4:29:00 PM | 6/18/2002 3:50:41 PM | 1997-01-14 | 6/3/1998 6:51:46 PM | MPAK |  | MassPerMass | mg/kg | Y | (mass conc.) |  | 938-22-7, 6936-40-9 | Organics; | Organics; EMS code: T091 | CHEMICAL |  | LAB |  |  |  | 2 | 8411be7c-d1ae-4d50-9ab1-f721aa00f612 | TRUE | 89561d96-834a-4e9c-aa57-2d9c4c89640d
2;3;4;5/2;3;5;6-Tetrachlorophenol (mass conc.) | T093 | ug/g | 2;3;4;5/2;3;5;6-Tetrachlorophenol | 1332 | Phenolics by Tumbler/GC-MS | Phenolics by Tumbler/GC-MS | 0.02 | Y | Y | Y |  | 9/22/2022 5:44:00 PM | 9/22/2022 8:16:00 PM | 3/9/2023 4:55:51 PM | 2023-02-28 |  | EMS |  | MassPerMass | mg/kg | Y | (mass conc.) |  | 25167-83-3, 4901-51-3, 935-95-5 | Organics; | Organics; EMS code: T093 | CHEMICAL |  | LAB |  |  |  | 2 | 8411be7c-d1ae-4d50-9ab1-f721aa00f612 | TRUE | 89561d96-834a-4e9c-aa57-2d9c4c89640d
Tributyl Phosphate (mass conc.) | T102 | ug/g | Tributyl Phosphate | ZN03 | DCM+Ac.Extr:GC/MS | DCM+Ac.Extr:GC/MS EPA 8270E (mod) | 0.005 | Y | Y | Y |  | 11/2/2022 12:53:00 AM | 11/2/2022 4:41:00 AM | 1/7/2023 3:12:11 PM | 2022-12-21 |  | EMS |  | MassPerMass | mg/kg | Y | (mass conc.) |  | 126-73-8 | Organics; | Organics; EMS code: T102 | CHEMICAL |  | LAB |  |  |  | 2 | 8411be7c-d1ae-4d50-9ab1-f721aa00f612 | TRUE | 89561d96-834a-4e9c-aa57-2d9c4c89640d
Triclopyr (mass conc.) | TCPR | ug/g | Triclopyr | ZN03 | DCM+Ac.Extr:GC/MS | DCM+Ac.Extr:GC/MS EPA 8270E (mod) | 0.005 | Y | Y | Y |  | 1/14/2022 | 2/2/2022 | 1/11/2024 1:07:08 PM | 2022-07-27 |  | EMS |  | MassPerMass | mg/kg | Y | (mass conc.) |  | 55335-06-3 | Pesticides; | Pesticides; EMS code: TCPR | CHEMICAL |  | LAB |  |  |  | 2 | 8411be7c-d1ae-4d50-9ab1-f721aa00f612 | TRUE | 89561d96-834a-4e9c-aa57-2d9c4c89640d
Tellurium Total (mass conc.) | TE-T | ug/g | Tellurium Total | 0190 | D&G:N/P Dig:ICP Anal. | Sample is dried and grind-mixed before nitric perchloric digestion followed by ICP analysis. | 20 | Y | Y | Y |  |  |  | 10/23/1996 10:17:01 PM | 1996-04-12 | 6/3/1998 6:51:40 PM | EMS |  | MassPerMass | mg/kg | Y | (mass conc.) |  | 13494-80-9 | Metals - Total; | Metals - Total; EMS code: TE-T | CHEMICAL | Total | LAB |  |  |  | 14 | 8411be7c-d1ae-4d50-9ab1-f721aa00f612 | TRUE | 89561d96-834a-4e9c-aa57-2d9c4c89640d
Tellurium Total (mass conc.) | TE-T | ug/g | Tellurium Total | X551 | Metals in Biota (dry), total, acid digestion, ICP-SFMS | 0.1 gram of dried, homogenized biota is weighed in a microwave TFM vessel, and 8mL of Nitric Acid and 1mL of Hydrogen Peroxide are added. The sample is digested at 200 degrees C for 15 minutes in a closed vessel high pressure microwave oven. The sample is cooled, the volume adjusted to 100mL and introduced to an iductively coupled argon plasma-sector field mass spectrometer (ICP-SFMS) by pneumatic nebulization. Each respective element is measured at a specific mass to charge ratio, m/z value expressed in amu (atomic mass units), and at a specified instrument resolution. LR: Low Resolution ~300, MR: Mid Resolution ~4000 and HR: Hich Resolution ~10000. Ref: Method number 02-2705, National Laboratory for Environmental Testing, CCIW, Environment Canada, Burlington. Requested April 2003. | 0.02 | Y | Y | Y |  | 8/11/2015 | 10/30/2023 | 11/28/2023 2:21:33 PM | 2015-03-11 |  | RDGIBSON |  | MassPerMass | mg/kg | Y | (mass conc.) |  | 13494-80-9 | Metals - Total; | Metals - Total; EMS code: TE-T | CHEMICAL | Total | LAB |  |  |  | 14 | 8411be7c-d1ae-4d50-9ab1-f721aa00f612 | TRUE | 89561d96-834a-4e9c-aa57-2d9c4c89640d
Tellurium Total (mass conc.) | TE-T | ug/g | Tellurium Total | FS82 | PBM,dry60C,10mesh,SALM-ICP-MS | PBM;dry60C;10mesh;SALM-ICP-MS | 0.1 | Y | Y | Y |  | 1/31/2002 | 3/16/2024 6:06:00 PM | 3/26/2024 8:53:57 AM | 2002-11-12 |  | UMULLER |  | MassPerMass | mg/kg | Y | (mass conc.) |  | 13494-80-9 | Metals - Total; | Metals - Total; EMS code: TE-T | CHEMICAL | Total | LAB |  |  |  | 14 | 8411be7c-d1ae-4d50-9ab1-f721aa00f612 | TRUE | 89561d96-834a-4e9c-aa57-2d9c4c89640d
Tellurium Total (mass conc.) | TE-T | ug/g | Tellurium Total | FS01 | D&G,Nitric/HCl:ICP | Samples are dried at 60 C, then either sieved to -100mesh (150 um) and rolled to homogenize, or finely ground with a mortar and pestle or a shatter box laboratory mill and rolled (depending on the submitter's requirements). The samples are then weighed into Teflon digestion liners and digested with HNO3 and HCl in a microwave oven. Samples are cooled, volumized, and allowed to settle overnight before being decanted. Analysis is then performed via Inductively Coupled Argon Plasma Atomic Emission Spectrometry (ICP-AES) (Simultaneous multi element analysis). In ICP Spectrometry, the liquid sample is pumped to the nebulizer, where it is convertd into an aerosol. the nebulizer carrier gas flow than transports the wet aerosol past the impact bead, where the large droplets condense out and flow to the waste container. The remaining fine aerosol is carried into the plasma. There, the high temperature desolvates the aerosol and dissociates the sample material into individual atoms and ions, which are excited to emit light at wavelengths characteristic of the elements present. A diffraction grating in the spectrometer diffracts the various wavelengths of light through exit slits to the photo-multiplier tubes, which convert the light energy to electronic signals. | 5 | Y | Y | Y |  | 1/31/2002 | 3/22/2002 | 4/1/2004 1:19:35 AM | 2004-02-10 |  | UMULLER |  | MassPerMass | mg/kg | Y | (mass conc.) |  | 13494-80-9 | Metals - Total; | Metals - Total; EMS code: TE-T | CHEMICAL | Total | LAB |  |  |  | 14 | 8411be7c-d1ae-4d50-9ab1-f721aa00f612 | TRUE | 89561d96-834a-4e9c-aa57-2d9c4c89640d
Tellurium Total (mass conc.) | TE-T | ug/g | Tellurium Total | 0192 | Hom, Nitric/Perchlor,ICP | Sample already in a dry state so does not require drying before homogenization and nitric perchlorid digestion followed by ICP analysis. | 20 | Y | Y | Y |  |  |  | 10/24/1996 11:23:42 AM | 1996-04-12 | 6/3/1998 6:51:40 PM | EMS |  | MassPerMass | mg/kg | Y | (mass conc.) |  | 13494-80-9 | Metals - Total; | Metals - Total; EMS code: TE-T | CHEMICAL | Total | LAB |  |  |  | 14 | 8411be7c-d1ae-4d50-9ab1-f721aa00f612 | TRUE | 89561d96-834a-4e9c-aa57-2d9c4c89640d
Tellurium Total (mass conc.) | TE-T | ug/g | Tellurium Total | MTID | MET-DRY-CCMS-VA | Metals in Tissue by CRC ICPMS (DRY) Methodology: This method is conducted following British Columbia Lab Manual method "Metals in Animal Tissue and Vegetation (Biota) - Prescriptive". Tissue samples are homogenized and sub-sampled prior to hotblock digestion with nitric and hydrochloric acids, in combination with addition of hydrogen peroxide. Instrumental analysis is by collision cell inductively coupled plasma - mass spectrometry (modified from EPA Method 6020A). Method Limitation: This method employs a strong acid/peroxide digestion, and is intended to provide a conservative estimate of bio-available metals. Near complete recoveries are achieved for most toxicologically important metals, but elements associated with recalcitrant minerals may be only partially recovered. | 0.02 | Y | Y | Y |  | 8/13/2014 | 9/8/2022 | 10/26/2022 7:14:15 AM | 2015-03-09 | 3/11/2015 4:12:05 PM | RDGIBSON | EMS | MassPerMass | mg/kg | Y | (mass conc.) |  | 13494-80-9 | Metals - Total; | Metals - Total; EMS code: TE-T | CHEMICAL | Total | LAB |  |  |  | 14 | 8411be7c-d1ae-4d50-9ab1-f721aa00f612 | TRUE | 89561d96-834a-4e9c-aa57-2d9c4c89640d
Tellurium Total (mass conc.) | TE-T | ug/g | Tellurium Total | EQ02 | EQUIS (ug/g) | EQUIS (ug/g) | 20 | N | Y | Y |  |  |  | 10/23/1996 12:08:28 AM | 1996-04-12 | 6/3/1998 6:51:40 PM | EMS |  | MassPerMass | mg/kg | Y | (mass conc.) |  | 13494-80-9 | Metals - Total; | Metals - Total; EMS code: TE-T | CHEMICAL | Total | LAB |  |  |  | 14 | 8411be7c-d1ae-4d50-9ab1-f721aa00f612 | TRUE | 89561d96-834a-4e9c-aa57-2d9c4c89640d
Tebuthiuron (mass conc.) | TEBU | ug/g | Tebuthiuron | ZN03 | DCM+Ac.Extr:GC/MS | DCM+Ac.Extr:GC/MS EPA 8270E (mod) | 0.005 | Y | Y | Y |  | 11/2/2022 12:53:00 AM | 11/2/2022 4:41:00 AM | 1/7/2023 3:12:11 PM | 2023-01-06 |  | EMS |  | MassPerMass | mg/kg | Y | (mass conc.) |  | 34014-18-1 | Pesticides; | Pesticides; EMS code: TEBU | CHEMICAL |  | LAB |  |  |  | 2 | 8411be7c-d1ae-4d50-9ab1-f721aa00f612 | TRUE | 89561d96-834a-4e9c-aa57-2d9c4c89640d
Temephos (mass conc.) | TEME | ug/g | Temephos | ZN03 | DCM+Ac.Extr:GC/MS | DCM+Ac.Extr:GC/MS EPA 8270E (mod) | 0.05 | Y | Y | Y |  | 1/25/2022 | 11/2/2022 4:41:00 AM | 1/7/2023 3:12:11 PM | 2022-06-13 |  | EMS |  | MassPerMass | mg/kg | Y | (mass conc.) |  | 3383-96-8 | Pesticides; | Pesticides; EMS code: TEME | CHEMICAL |  | LAB |  |  |  | 2 | 8411be7c-d1ae-4d50-9ab1-f721aa00f612 | TRUE | 89561d96-834a-4e9c-aa57-2d9c4c89640d
Thorium Total (mass conc.) | TH-T | ug/g | Thorium Total | FS82 | PBM,dry60C,10mesh,SALM-ICP-MS | PBM;dry60C;10mesh;SALM-ICP-MS | 0.5 | Y | Y | Y |  | 12/7/2009 3:52:00 PM | 3/16/2024 6:06:00 PM | 3/26/2024 8:53:57 AM | 2010-03-29 |  | EMS |  | MassPerMass | mg/kg | Y | (mass conc.) |  | 7440-29-1 | Metals - Total; | Metals - Total; EMS code: TH-T | CHEMICAL | Total | LAB |  |  |  | 2 | 8411be7c-d1ae-4d50-9ab1-f721aa00f612 | TRUE | 89561d96-834a-4e9c-aa57-2d9c4c89640d
Titanium Total (mass conc.) | TI-T | ug/g | Titanium Total | FS82 | PBM,dry60C,10mesh,SALM-ICP-MS | PBM;dry60C;10mesh;SALM-ICP-MS | 1 | Y | Y | Y |  | 5/21/2002 | 7/24/2024 | 7/29/2024 5:17:09 PM | 2002-11-12 |  | UMULLER |  | MassPerMass | mg/kg | Y | (mass conc.) |  | 7440-32-6 | Metals - Total; | Metals - Total; EMS code: TI-T | CHEMICAL | Total | LAB |  |  |  | 24 | 8411be7c-d1ae-4d50-9ab1-f721aa00f612 | TRUE | 89561d96-834a-4e9c-aa57-2d9c4c89640d
Titanium Total (mass conc.) | TI-T | ug/g | Titanium Total | EQ02 | EQUIS (ug/g) | EQUIS (ug/g) | 1 | N | Y | Y |  |  |  | 10/23/1996 12:08:28 AM | 1996-04-12 | 6/3/1998 6:51:40 PM | EMS |  | MassPerMass | mg/kg | Y | (mass conc.) |  | 7440-32-6 | Metals - Total; | Metals - Total; EMS code: TI-T | CHEMICAL | Total | LAB |  |  |  | 24 | 8411be7c-d1ae-4d50-9ab1-f721aa00f612 | TRUE | 89561d96-834a-4e9c-aa57-2d9c4c89640d
Titanium Total (mass conc.) | TI-T | ug/g | Titanium Total | X551 | Metals in Biota (dry), total, acid digestion, ICP-SFMS | 0.1 gram of dried, homogenized biota is weighed in a microwave TFM vessel, and 8mL of Nitric Acid and 1mL of Hydrogen Peroxide are added. The sample is digested at 200 degrees C for 15 minutes in a closed vessel high pressure microwave oven. The sample is cooled, the volume adjusted to 100mL and introduced to an iductively coupled argon plasma-sector field mass spectrometer (ICP-SFMS) by pneumatic nebulization. Each respective element is measured at a specific mass to charge ratio, m/z value expressed in amu (atomic mass units), and at a specified instrument resolution. LR: Low Resolution ~300, MR: Mid Resolution ~4000 and HR: Hich Resolution ~10000. Ref: Method number 02-2705, National Laboratory for Environmental Testing, CCIW, Environment Canada, Burlington. Requested April 2003. | 0.5 | Y | Y | Y |  | 12/22/2015 | 11/2/2022 11:44:00 AM | 11/10/2022 4:22:46 PM | 2016-09-29 |  | RRENTON |  | MassPerMass | mg/kg | Y | (mass conc.) |  | 7440-32-6 | Metals - Total; | Metals - Total; EMS code: TI-T | CHEMICAL | Total | LAB |  |  |  | 24 | 8411be7c-d1ae-4d50-9ab1-f721aa00f612 | TRUE | 89561d96-834a-4e9c-aa57-2d9c4c89640d
Titanium Total (mass conc.) | TI-T | ug/g | Titanium Total | 0190 | D&G:N/P Dig:ICP Anal. | Sample is dried and grind-mixed before nitric perchloric digestion followed by ICP analysis. | 1 | Y | Y | Y |  |  |  | 10/23/1996 10:17:01 PM | 1996-04-12 | 6/3/1998 6:51:40 PM | EMS |  | MassPerMass | mg/kg | Y | (mass conc.) |  | 7440-32-6 | Metals - Total; | Metals - Total; EMS code: TI-T | CHEMICAL | Total | LAB |  |  |  | 24 | 8411be7c-d1ae-4d50-9ab1-f721aa00f612 | TRUE | 89561d96-834a-4e9c-aa57-2d9c4c89640d
Titanium Total (mass conc.) | TI-T | ug/g | Titanium Total | MTID | MET-DRY-CCMS-VA | Metals in Tissue by CRC ICPMS (DRY) Methodology: This method is conducted following British Columbia Lab Manual method "Metals in Animal Tissue and Vegetation (Biota) - Prescriptive". Tissue samples are homogenized and sub-sampled prior to hotblock digestion with nitric and hydrochloric acids, in combination with addition of hydrogen peroxide. Instrumental analysis is by collision cell inductively coupled plasma - mass spectrometry (modified from EPA Method 6020A). Method Limitation: This method employs a strong acid/peroxide digestion, and is intended to provide a conservative estimate of bio-available metals. Near complete recoveries are achieved for most toxicologically important metals, but elements associated with recalcitrant minerals may be only partially recovered. |  | Y | Y | Y |  | 2/7/2022 | 2/7/2022 | 3/29/2022 5:04:16 PM | 2022-03-25 |  | EMS |  | MassPerMass | mg/kg | Y | (mass conc.) |  | 7440-32-6 | Metals - Total; | Metals - Total; EMS code: TI-T | CHEMICAL | Total | LAB |  |  |  | 24 | 8411be7c-d1ae-4d50-9ab1-f721aa00f612 | TRUE | 89561d96-834a-4e9c-aa57-2d9c4c89640d
Titanium Total (mass conc.) | TI-T | ug/g | Titanium Total | FB04 | Freeze Dry,Hom,Acid Dig,ICP | Sample moisture is determined by weighing samples before and after freeze-drying. Freeze-dried samples are ground in a Braun blender before being weighed into Teflon PFA liners and digested with concentrated HNO3, concentrated HCl, and 50% H2O2 in a microwave oven; which results in a complete sample dissolution. Samples are collected and volumized with Type I water. Analysis is performed via Inductively Coupled Argon Plasma Atomic Emission Spectrometry (ICP-AES) (simultaneous multielement analysis), Graphite Furnace Atomic Absorption Spectrometry (GF-AAS) (low level Cd and Pb analysis), Cold Vapor Atomic Fluorescence Spectrometry (CV-AFS) (Mercury analysis) and/or Flame Atomic Absorption Spectrometry (F-AAS) (K analysis). | 0.2 | Y | Y | Y |  | 8/22/1996 6:11:00 PM | 2/1/2002 2:30:00 PM | 6/23/2003 1:15:35 PM | 1996-06-19 | 6/3/1998 6:51:44 PM | MPAK |  | MassPerMass | mg/kg | Y | (mass conc.) |  | 7440-32-6 | Metals - Total; | Metals - Total; EMS code: TI-T | CHEMICAL | Total | LAB |  |  |  | 24 | 8411be7c-d1ae-4d50-9ab1-f721aa00f612 | TRUE | 89561d96-834a-4e9c-aa57-2d9c4c89640d
Titanium Total (mass conc.) | TI-T | ug/g | Titanium Total | X230 | Hom,HNO3/HCl,ICP | The sample is dried, ground to pass 100 mesh, and digested with a nitric-hydrochloric acid mixture to solubilize the solid matter and to remove the organic material by oxidation and volatilization. The completed digests are submitted to metals instrumentation personnel for metals analysis by Inductively Coupled Atomic Emission Spectrophotometry (ICP-AES), or hydride analysis by atomic absorption. | 50 | Y | Y | Y |  | 2/12/2002 | 12/30/2005 | 2/3/2006 1:13:13 AM | 1996-04-12 | 6/3/1998 6:51:40 PM | EMS |  | MassPerMass | mg/kg | Y | (mass conc.) |  | 7440-32-6 | Metals - Total; | Metals - Total; EMS code: TI-T | CHEMICAL | Total | LAB |  |  |  | 24 | 8411be7c-d1ae-4d50-9ab1-f721aa00f612 | TRUE | 89561d96-834a-4e9c-aa57-2d9c4c89640d
Titanium Total (mass conc.) | TI-T | ug/g | Titanium Total | PB02 | PBM,HNO3/HCl dig,dry60C,100mesh, | Performance Based Method. Samples are dried at 60 C and sieved using a .149 mm (100 mesh) sieve. Solid samples are digested with the combination of nitric and hydrochloric acids with a 1:1 ratio of acids. For environmental purposes, strong acid leaches are used routinely since they have the advantage of speed, low cost, and superio reproducibility. All metals trapped within the refractory matrix are unlikely to have environmental consequences. Instrumental analysis of extracts produced using this digestion method can be performed by a variety of techniques. |  | Y | Y | Y |  | 9/13/2001 | 9/13/2001 | 11/6/2002 3:52:40 PM | 2001-07-18 |  | NPEPPIN |  | MassPerMass | mg/kg | Y | (mass conc.) |  | 7440-32-6 | Metals - Total; | Metals - Total; EMS code: TI-T | CHEMICAL | Total | LAB |  |  |  | 24 | 8411be7c-d1ae-4d50-9ab1-f721aa00f612 | TRUE | 89561d96-834a-4e9c-aa57-2d9c4c89640d
Titanium Total (mass conc.) | TI-T | ug/g | Titanium Total | ICPM | Metals in Soil by CRC ICPMS | This analysis is carried out using procedures from CSR Analytical Method: "Strong Acid Leachable Metals (SALM) in Soil", BC Ministry of Environment, 26 June 2009, and procedures adapted from EPA Method 200.2. The sample is manually homogenized, dried at 60 degrees Celsius, sieved through a 63 um (230 mesh) sieve, and a representative subsample of the dry material is weighed. The sample is then digested at 95 degrees Celsius for 2 hours by block digester using concentrated nitric and hydrochloric acids. Instrumental analysis is by collision cell inductively coupled plasma - mass spectrometry (modifed from EPA Method 6020A). Method Limitation: This method is not a total digestion technique. It is a very strong acid digestion that is intended to dissolve those metals that may be environmentally available. By design, elements bound in silicate structures are not normally dissolved by this procedure as they are not usually mobile in the environment. | 1 | Y | Y | Y |  | 9/19/2017 | 9/24/2023 | 1/12/2024 11:16:52 AM | 2018-01-09 |  | JKROGH |  | MassPerMass | mg/kg | Y | (mass conc.) |  | 7440-32-6 | Metals - Total; | Metals - Total; EMS code: TI-T | CHEMICAL | Total | LAB |  |  |  | 24 | 8411be7c-d1ae-4d50-9ab1-f721aa00f612 | TRUE | 89561d96-834a-4e9c-aa57-2d9c4c89640d
Titanium Total (mass conc.) | TI-T | ug/g | Titanium Total | FS89 | Homo,HNO3 dig,ICP-AES | Homo;HNO3 dig;ICP-AES | 0.3 | Y | Y | Y |  | 1/5/2001 | 8/20/2001 12:00:00 PM | 10/23/2002 1:42:52 PM | 2001-03-08 |  | NPEPPIN |  | MassPerMass | mg/kg | Y | (mass conc.) |  | 7440-32-6 | Metals - Total; | Metals - Total; EMS code: TI-T | CHEMICAL | Total | LAB |  |  |  | 24 | 8411be7c-d1ae-4d50-9ab1-f721aa00f612 | TRUE | 89561d96-834a-4e9c-aa57-2d9c4c89640d
Titanium Total (mass conc.) | TI-T | ug/g | Titanium Total | FS01 | D&G,Nitric/HCl:ICP | Samples are dried at 60 C, then either sieved to -100mesh (150 um) and rolled to homogenize, or finely ground with a mortar and pestle or a shatter box laboratory mill and rolled (depending on the submitter's requirements). The samples are then weighed into Teflon digestion liners and digested with HNO3 and HCl in a microwave oven. Samples are cooled, volumized, and allowed to settle overnight before being decanted. Analysis is then performed via Inductively Coupled Argon Plasma Atomic Emission Spectrometry (ICP-AES) (Simultaneous multi element analysis). In ICP Spectrometry, the liquid sample is pumped to the nebulizer, where it is convertd into an aerosol. the nebulizer carrier gas flow than transports the wet aerosol past the impact bead, where the large droplets condense out and flow to the waste container. The remaining fine aerosol is carried into the plasma. There, the high temperature desolvates the aerosol and dissociates the sample material into individual atoms and ions, which are excited to emit light at wavelengths characteristic of the elements present. A diffraction grating in the spectrometer diffracts the various wavelengths of light through exit slits to the photo-multiplier tubes, which convert the light energy to electronic signals. | 0.3 | Y | Y | Y |  | 8/30/1996 1:52:00 PM | 10/10/2007 | 5/24/2008 1:15:03 AM | 1996-06-19 | 6/3/1998 6:51:44 PM | MPAK |  | MassPerMass | mg/kg | Y | (mass conc.) |  | 7440-32-6 | Metals - Total; | Metals - Total; EMS code: TI-T | CHEMICAL | Total | LAB |  |  |  | 24 | 8411be7c-d1ae-4d50-9ab1-f721aa00f612 | TRUE | 89561d96-834a-4e9c-aa57-2d9c4c89640d
Titanium Total (mass conc.) | TI-T | ug/g | Titanium Total | 0192 | Hom, Nitric/Perchlor,ICP | Sample already in a dry state so does not require drying before homogenization and nitric perchlorid digestion followed by ICP analysis. | 1 | Y | Y | Y |  |  |  | 10/24/1996 11:23:42 AM | 1996-04-12 | 6/3/1998 6:51:41 PM | EMS |  | MassPerMass | mg/kg | Y | (mass conc.) |  | 7440-32-6 | Metals - Total; | Metals - Total; EMS code: TI-T | CHEMICAL | Total | LAB |  |  |  | 24 | 8411be7c-d1ae-4d50-9ab1-f721aa00f612 | TRUE | 89561d96-834a-4e9c-aa57-2d9c4c89640d
Thallium Total (mass conc.) | TL-T | ug/g | Thallium Total | MTID | MET-DRY-CCMS-VA | Metals in Tissue by CRC ICPMS (DRY) Methodology: This method is conducted following British Columbia Lab Manual method "Metals in Animal Tissue and Vegetation (Biota) - Prescriptive". Tissue samples are homogenized and sub-sampled prior to hotblock digestion with nitric and hydrochloric acids, in combination with addition of hydrogen peroxide. Instrumental analysis is by collision cell inductively coupled plasma - mass spectrometry (modified from EPA Method 6020A). Method Limitation: This method employs a strong acid/peroxide digestion, and is intended to provide a conservative estimate of bio-available metals. Near complete recoveries are achieved for most toxicologically important metals, but elements associated with recalcitrant minerals may be only partially recovered. | 0.002 | Y | Y | Y |  | 8/13/2014 | 9/8/2022 | 10/26/2022 7:14:15 AM | 2015-03-09 | 3/11/2015 4:12:05 PM | RDGIBSON | EMS | MassPerMass | mg/kg | Y | (mass conc.) |  | 7440-28-0 | Metals - Total; | Metals - Total; EMS code: TL-T | CHEMICAL | Total | LAB |  |  |  | 22 | 8411be7c-d1ae-4d50-9ab1-f721aa00f612 | TRUE | 89561d96-834a-4e9c-aa57-2d9c4c89640d
Thallium Total (mass conc.) | TL-T | ug/g | Thallium Total | PB02 | PBM,HNO3/HCl dig,dry60C,100mesh, | Performance Based Method. Samples are dried at 60 C and sieved using a .149 mm (100 mesh) sieve. Solid samples are digested with the combination of nitric and hydrochloric acids with a 1:1 ratio of acids. For environmental purposes, strong acid leaches are used routinely since they have the advantage of speed, low cost, and superio reproducibility. All metals trapped within the refractory matrix are unlikely to have environmental consequences. Instrumental analysis of extracts produced using this digestion method can be performed by a variety of techniques. |  | Y | Y | Y |  | 5/24/2001 3:42:00 PM | 11/26/2001 10:23:00 AM | 5/26/2003 2:28:42 PM | 2001-07-18 |  | NPEPPIN |  | MassPerMass | mg/kg | Y | (mass conc.) |  | 7440-28-0 | Metals - Total; | Metals - Total; EMS code: TL-T | CHEMICAL | Total | LAB |  |  |  | 22 | 8411be7c-d1ae-4d50-9ab1-f721aa00f612 | TRUE | 89561d96-834a-4e9c-aa57-2d9c4c89640d
Thallium Total (mass conc.) | TL-T | ug/g | Thallium Total | 0190 | D&G:N/P Dig:ICP Anal. | Sample is dried and grind-mixed before nitric perchloric digestion followed by ICP analysis. | 20 | Y | Y | Y |  |  |  | 10/23/1996 10:17:01 PM | 1996-04-12 | 6/3/1998 6:51:40 PM | EMS |  | MassPerMass | mg/kg | Y | (mass conc.) |  | 7440-28-0 | Metals - Total; | Metals - Total; EMS code: TL-T | CHEMICAL | Total | LAB |  |  |  | 22 | 8411be7c-d1ae-4d50-9ab1-f721aa00f612 | TRUE | 89561d96-834a-4e9c-aa57-2d9c4c89640d
Thallium Total (mass conc.) | TL-T | ug/g | Thallium Total | X503 | not dry,homo,Aqua Regia dig,GFAAS,Calc | Not dry;homogenization;Aqua Regia digestion;GFAAS; calculation | 0.5 | Y | Y | Y |  | 12/30/2005 | 12/30/2005 | 2/3/2006 1:13:13 AM | 1998-12-09 |  | NPEPPIN |  | MassPerMass | mg/kg | Y | (mass conc.) |  | 7440-28-0 | Metals - Total; | Metals - Total; EMS code: TL-T | CHEMICAL | Total | LAB |  |  |  | 22 | 8411be7c-d1ae-4d50-9ab1-f721aa00f612 | TRUE | 89561d96-834a-4e9c-aa57-2d9c4c89640d
Thallium Total (mass conc.) | TL-T | ug/g | Thallium Total | 0192 | Hom, Nitric/Perchlor,ICP | Sample already in a dry state so does not require drying before homogenization and nitric perchlorid digestion followed by ICP analysis. | 20 | Y | Y | Y |  | 2/13/2002 | 5/29/2002 | 1/14/2004 1:00:44 AM | 1996-04-12 | 6/3/1998 6:51:40 PM | EMS |  | MassPerMass | mg/kg | Y | (mass conc.) |  | 7440-28-0 | Metals - Total; | Metals - Total; EMS code: TL-T | CHEMICAL | Total | LAB |  |  |  | 22 | 8411be7c-d1ae-4d50-9ab1-f721aa00f612 | TRUE | 89561d96-834a-4e9c-aa57-2d9c4c89640d
Thallium Total (mass conc.) | TL-T | ug/g | Thallium Total | EQ02 | EQUIS (ug/g) | EQUIS (ug/g) | 20 | N | Y | Y |  |  |  | 10/23/1996 12:08:28 AM | 1996-04-12 | 6/3/1998 6:51:41 PM | EMS |  | MassPerMass | mg/kg | Y | (mass conc.) |  | 7440-28-0 | Metals - Total; | Metals - Total; EMS code: TL-T | CHEMICAL | Total | LAB |  |  |  | 22 | 8411be7c-d1ae-4d50-9ab1-f721aa00f612 | TRUE | 89561d96-834a-4e9c-aa57-2d9c4c89640d
Thallium Total (mass conc.) | TL-T | ug/g | Thallium Total | ICPM | Metals in Soil by CRC ICPMS | This analysis is carried out using procedures from CSR Analytical Method: "Strong Acid Leachable Metals (SALM) in Soil", BC Ministry of Environment, 26 June 2009, and procedures adapted from EPA Method 200.2. The sample is manually homogenized, dried at 60 degrees Celsius, sieved through a 63 um (230 mesh) sieve, and a representative subsample of the dry material is weighed. The sample is then digested at 95 degrees Celsius for 2 hours by block digester using concentrated nitric and hydrochloric acids. Instrumental analysis is by collision cell inductively coupled plasma - mass spectrometry (modifed from EPA Method 6020A). Method Limitation: This method is not a total digestion technique. It is a very strong acid digestion that is intended to dissolve those metals that may be environmentally available. By design, elements bound in silicate structures are not normally dissolved by this procedure as they are not usually mobile in the environment. | 0.05 | Y | Y | Y |  | 9/19/2017 | 9/24/2023 | 1/12/2024 11:16:52 AM | 2018-01-09 |  | JKROGH |  | MassPerMass | mg/kg | Y | (mass conc.) |  | 7440-28-0 | Metals - Total; | Metals - Total; EMS code: TL-T | CHEMICAL | Total | LAB |  |  |  | 22 | 8411be7c-d1ae-4d50-9ab1-f721aa00f612 | TRUE | 89561d96-834a-4e9c-aa57-2d9c4c89640d
Thallium Total (mass conc.) | TL-T | ug/g | Thallium Total | FS82 | PBM,dry60C,10mesh,SALM-ICP-MS | PBM;dry60C;10mesh;SALM-ICP-MS | 0.05 | Y | Y | Y |  | 1/31/2002 | 7/24/2024 | 7/29/2024 5:17:09 PM | 2002-11-12 |  | UMULLER |  | MassPerMass | mg/kg | Y | (mass conc.) |  | 7440-28-0 | Metals - Total; | Metals - Total; EMS code: TL-T | CHEMICAL | Total | LAB |  |  |  | 22 | 8411be7c-d1ae-4d50-9ab1-f721aa00f612 | TRUE | 89561d96-834a-4e9c-aa57-2d9c4c89640d
Thallium Total (mass conc.) | TL-T | ug/g | Thallium Total | X551 | Metals in Biota (dry), total, acid digestion, ICP-SFMS | 0.1 gram of dried, homogenized biota is weighed in a microwave TFM vessel, and 8mL of Nitric Acid and 1mL of Hydrogen Peroxide are added. The sample is digested at 200 degrees C for 15 minutes in a closed vessel high pressure microwave oven. The sample is cooled, the volume adjusted to 100mL and introduced to an iductively coupled argon plasma-sector field mass spectrometer (ICP-SFMS) by pneumatic nebulization. Each respective element is measured at a specific mass to charge ratio, m/z value expressed in amu (atomic mass units), and at a specified instrument resolution. LR: Low Resolution ~300, MR: Mid Resolution ~4000 and HR: Hich Resolution ~10000. Ref: Method number 02-2705, National Laboratory for Environmental Testing, CCIW, Environment Canada, Burlington. Requested April 2003. | 0.001 | Y | Y | Y |  | 8/14/2015 | 10/30/2023 | 11/28/2023 2:21:33 PM | 2004-01-19 |  | UMULLER |  | MassPerMass | mg/kg | Y | (mass conc.) |  | 7440-28-0 | Metals - Total; | Metals - Total; EMS code: TL-T | CHEMICAL | Total | LAB |  |  |  | 22 | 8411be7c-d1ae-4d50-9ab1-f721aa00f612 | TRUE | 89561d96-834a-4e9c-aa57-2d9c4c89640d
Thallium Total (mass conc.) | TL-T | ug/g | Thallium Total | X546 | Dig,FA,HNO3,ICPMS | Digestion, the analytes in the resulting digests are nebulized followed by ion entrained in plasma gas and extracted by means of a differentially pumped vacuum interface into a mass spectrometer | 0.2 | Y | Y | Y |  | 6/20/2005 | 10/10/2007 | 5/24/2008 1:15:03 AM | 2001-09-18 |  | NPEPPIN |  | MassPerMass | mg/kg | Y | (mass conc.) |  | 7440-28-0 | Metals - Total; | Metals - Total; EMS code: TL-T | CHEMICAL | Total | LAB |  |  |  | 22 | 8411be7c-d1ae-4d50-9ab1-f721aa00f612 | TRUE | 89561d96-834a-4e9c-aa57-2d9c4c89640d
Thallium Total (mass conc.) | TL-T | ug/g | Thallium Total | FS01 | D&G,Nitric/HCl:ICP | Samples are dried at 60 C, then either sieved to -100mesh (150 um) and rolled to homogenize, or finely ground with a mortar and pestle or a shatter box laboratory mill and rolled (depending on the submitter's requirements). The samples are then weighed into Teflon digestion liners and digested with HNO3 and HCl in a microwave oven. Samples are cooled, volumized, and allowed to settle overnight before being decanted. Analysis is then performed via Inductively Coupled Argon Plasma Atomic Emission Spectrometry (ICP-AES) (Simultaneous multi element analysis). In ICP Spectrometry, the liquid sample is pumped to the nebulizer, where it is convertd into an aerosol. the nebulizer carrier gas flow than transports the wet aerosol past the impact bead, where the large droplets condense out and flow to the waste container. The remaining fine aerosol is carried into the plasma. There, the high temperature desolvates the aerosol and dissociates the sample material into individual atoms and ions, which are excited to emit light at wavelengths characteristic of the elements present. A diffraction grating in the spectrometer diffracts the various wavelengths of light through exit slits to the photo-multiplier tubes, which convert the light energy to electronic signals. | 5 | Y | Y | Y |  | 1/31/2002 | 3/22/2002 | 4/1/2004 1:19:35 AM | 2004-02-10 |  | UMULLER |  | MassPerMass | mg/kg | Y | (mass conc.) |  | 7440-28-0 | Metals - Total; | Metals - Total; EMS code: TL-T | CHEMICAL | Total | LAB |  |  |  | 22 | 8411be7c-d1ae-4d50-9ab1-f721aa00f612 | TRUE | 89561d96-834a-4e9c-aa57-2d9c4c89640d
Total Nonylphenol Ethoxylates (mass conc.) | TNE | ug/g | Total Nonylphenol Ethoxylates | A849 | J. of Chrom. A849 (1999) 467-482 | Sample is derivatized and injected directly. Each compound is separated by reversed phase HPLC and analyzed by Electro Spray Ionization MS/MS detection using Triple Quadrupole MS/MS detector. Internal standards are used for quantitation. | 0.5 | Y | Y | Y |  | 3/14/2020 | 3/16/2020 | 2/21/2023 2:10:31 PM | 2022-08-08 |  | EMS |  | MassPerMass | mg/kg | Y | (mass conc.) |  |  |  | EMS code: TNE | CHEMICAL | Total | LAB |  |  |  | 2 | 8411be7c-d1ae-4d50-9ab1-f721aa00f612 | TRUE | 89561d96-834a-4e9c-aa57-2d9c4c89640d
Total Nitrophenols (mass conc.) | TNP | ug/g | Total Nitrophenols | E8041S | EPA 8041A for soil | See EPA 8041A | 0.1 | Y | Y | Y |  | 1/14/2022 | 2/5/2022 | 1/11/2024 1:07:08 PM | 2022-06-23 |  | EMS |  | MassPerMass | mg/kg | Y | (mass conc.) |  |  | Organics; | Organics; EMS code: TNP | CHEMICAL | Total | LAB |  |  |  | 2 | 8411be7c-d1ae-4d50-9ab1-f721aa00f612 | TRUE | 89561d96-834a-4e9c-aa57-2d9c4c89640d
Total Octylphenol Ethoxylates (mass conc.) | TOE | ug/g | Total Octylphenol Ethoxylates | A849 | J. of Chrom. A849 (1999) 467-482 | Sample is derivatized and injected directly. Each compound is separated by reversed phase HPLC and analyzed by Electro Spray Ionization MS/MS detection using Triple Quadrupole MS/MS detector. Internal standards are used for quantitation. | 0.5 | Y | Y | Y |  | 3/14/2020 | 3/16/2020 | 2/21/2023 2:10:31 PM | 2022-08-08 |  | EMS |  | MassPerMass | mg/kg | Y | (mass conc.) |  |  | Organics; | Organics; EMS code: TOE | CHEMICAL | Total | LAB |  |  |  | 2 | 8411be7c-d1ae-4d50-9ab1-f721aa00f612 | TRUE | 89561d96-834a-4e9c-aa57-2d9c4c89640d
tert-Octylphenol(mass conc.) | TOPHEN | ug/g | tert-Octylphenol CAS: 27193-28-8 | A849 | J. of Chrom. A849 (1999) 467-482 | Sample is derivatized and injected directly. Each compound is separated by reversed phase HPLC and analyzed by Electro Spray Ionization MS/MS detection using Triple Quadrupole MS/MS detector. Internal standards are used for quantitation. | 0.25 | Y | Y | Y |  | 3/14/2020 | 3/16/2020 | 2/21/2023 2:10:31 PM | 2022-08-11 |  | EMS |  | MassPerMass | mg/kg | Y | (mass conc.) |  | 27193-28-8 | Organics; | Organics; EMS code: TOPHEN | CHEMICAL |  | LAB |  |  |  | 2 | 8411be7c-d1ae-4d50-9ab1-f721aa00f612 | TRUE | 89561d96-834a-4e9c-aa57-2d9c4c89640d
Particulate:Total (mass conc.) | TP-T | ug/g | Particulate:Total | EQ02 | EQUIS (ug/g) | EQUIS (ug/g) | 0 | N | Y | Y |  |  |  | 10/22/1996 7:37:46 PM | 1996-04-12 | 6/3/1998 6:51:46 PM | EMS |  | MassPerMass | mg/kg | Y | (mass conc.) |  |  | Particulates; | Particulates; EMS code: TP-T | CHEMICAL | Total | LAB |  |  |  | 4 | 8411be7c-d1ae-4d50-9ab1-f721aa00f612 | TRUE | 89561d96-834a-4e9c-aa57-2d9c4c89640d
Particulate:Total (mass conc.) | TP-T | ug/g | Particulate:Total | CAL2 | Calculation (ug/g) | Calculation (ug/g) | 0 | Y | Y | Y |  |  |  | 10/24/1996 2:00:30 PM | 1996-04-12 | 6/3/1998 6:51:42 PM | EMS |  | MassPerMass | mg/kg | Y | (mass conc.) |  |  | Particulates; | Particulates; EMS code: TP-T | CHEMICAL | Total | LAB |  |  |  | 4 | 8411be7c-d1ae-4d50-9ab1-f721aa00f612 | TRUE | 89561d96-834a-4e9c-aa57-2d9c4c89640d
Tributyl Tin (mass conc.) | TRSN | ug/g | Tributyl Tin | SN02 | Soil/Grignard/GC/MS | Soil/Grignard/GC/MS | 0.005 | N | Y | Y |  |  |  | 10/24/1996 1:45:43 PM | 1996-04-12 | 6/3/1998 6:51:40 PM | EMS |  | MassPerMass | mg/kg | Y | (mass conc.) |  | 36643-28-4 | Organometallics; | Organometallics; EMS code: TRSN | CHEMICAL |  | LAB |  |  |  | 2 | 8411be7c-d1ae-4d50-9ab1-f721aa00f612 | TRUE | 89561d96-834a-4e9c-aa57-2d9c4c89640d
Total Sulfer <63um (mass conc.) | TS63UM | ug/g | Total Sulfer <63um | TSCM2 | ISO 15178:2000 (mg/kg) | See ISO 15178:2000 | 0.05 | Y | Y | Y |  | 7/15/2022 | 7/15/2022 | 8/30/2022 2:18:08 PM | 2022-08-30 |  | EMS |  | MassPerMass | mg/kg | Y | (mass conc.) |  | 7704-34-9 |  | EMS code: TS63UM | CHEMICAL | Total | LAB |  |  |  | 2 | 8411be7c-d1ae-4d50-9ab1-f721aa00f612 | TRUE | 89561d96-834a-4e9c-aa57-2d9c4c89640d
Uranium Total (mass conc.) | U--T | ug/g | Uranium Total | PB02 | PBM,HNO3/HCl dig,dry60C,100mesh, | Performance Based Method. Samples are dried at 60 C and sieved using a .149 mm (100 mesh) sieve. Solid samples are digested with the combination of nitric and hydrochloric acids with a 1:1 ratio of acids. For environmental purposes, strong acid leaches are used routinely since they have the advantage of speed, low cost, and superio reproducibility. All metals trapped within the refractory matrix are unlikely to have environmental consequences. Instrumental analysis of extracts produced using this digestion method can be performed by a variety of techniques. |  | Y | Y | Y |  | 5/24/2001 3:42:00 PM | 11/26/2001 10:23:00 AM | 5/26/2003 2:28:44 PM | 2001-07-18 |  | NPEPPIN |  | MassPerMass | mg/kg | Y | (mass conc.) |  | 7440-61-1 | Metals - Total; | Metals - Total; EMS code: U--T | CHEMICAL | Total | LAB |  |  |  | 10 | 8411be7c-d1ae-4d50-9ab1-f721aa00f612 | TRUE | 89561d96-834a-4e9c-aa57-2d9c4c89640d
Uranium Total (mass conc.) | U--T | ug/g | Uranium Total | ICPM | Metals in Soil by CRC ICPMS | This analysis is carried out using procedures from CSR Analytical Method: "Strong Acid Leachable Metals (SALM) in Soil", BC Ministry of Environment, 26 June 2009, and procedures adapted from EPA Method 200.2. The sample is manually homogenized, dried at 60 degrees Celsius, sieved through a 63 um (230 mesh) sieve, and a representative subsample of the dry material is weighed. The sample is then digested at 95 degrees Celsius for 2 hours by block digester using concentrated nitric and hydrochloric acids. Instrumental analysis is by collision cell inductively coupled plasma - mass spectrometry (modifed from EPA Method 6020A). Method Limitation: This method is not a total digestion technique. It is a very strong acid digestion that is intended to dissolve those metals that may be environmentally available. By design, elements bound in silicate structures are not normally dissolved by this procedure as they are not usually mobile in the environment. | 0.05 | Y | Y | Y |  | 9/19/2017 | 9/24/2023 | 1/12/2024 11:16:52 AM | 2018-01-09 |  | JKROGH |  | MassPerMass | mg/kg | Y | (mass conc.) |  | 7440-61-1 | Metals - Total; | Metals - Total; EMS code: U--T | CHEMICAL | Total | LAB |  |  |  | 10 | 8411be7c-d1ae-4d50-9ab1-f721aa00f612 | TRUE | 89561d96-834a-4e9c-aa57-2d9c4c89640d
Uranium Total (mass conc.) | U--T | ug/g | Uranium Total | X551 | Metals in Biota (dry), total, acid digestion, ICP-SFMS | 0.1 gram of dried, homogenized biota is weighed in a microwave TFM vessel, and 8mL of Nitric Acid and 1mL of Hydrogen Peroxide are added. The sample is digested at 200 degrees C for 15 minutes in a closed vessel high pressure microwave oven. The sample is cooled, the volume adjusted to 100mL and introduced to an iductively coupled argon plasma-sector field mass spectrometer (ICP-SFMS) by pneumatic nebulization. Each respective element is measured at a specific mass to charge ratio, m/z value expressed in amu (atomic mass units), and at a specified instrument resolution. LR: Low Resolution ~300, MR: Mid Resolution ~4000 and HR: Hich Resolution ~10000. Ref: Method number 02-2705, National Laboratory for Environmental Testing, CCIW, Environment Canada, Burlington. Requested April 2003. | 0.001 | Y | Y | Y |  | 8/11/2015 | 10/30/2023 | 11/28/2023 2:21:33 PM | 2004-01-19 |  | UMULLER |  | MassPerMass | mg/kg | Y | (mass conc.) |  | 7440-61-1 | Metals - Total; | Metals - Total; EMS code: U--T | CHEMICAL | Total | LAB |  |  |  | 10 | 8411be7c-d1ae-4d50-9ab1-f721aa00f612 | TRUE | 89561d96-834a-4e9c-aa57-2d9c4c89640d
Uranium Total (mass conc.) | U--T | ug/g | Uranium Total | FS82 | PBM,dry60C,10mesh,SALM-ICP-MS | PBM;dry60C;10mesh;SALM-ICP-MS | 0.05 | Y | Y | Y |  | 6/20/2005 | 7/24/2024 | 7/29/2024 5:17:09 PM | 2002-11-12 |  | UMULLER |  | MassPerMass | mg/kg | Y | (mass conc.) |  | 7440-61-1 | Metals - Total; | Metals - Total; EMS code: U--T | CHEMICAL | Total | LAB |  |  |  | 10 | 8411be7c-d1ae-4d50-9ab1-f721aa00f612 | TRUE | 89561d96-834a-4e9c-aa57-2d9c4c89640d
Uranium Total (mass conc.) | U--T | ug/g | Uranium Total | MTID | MET-DRY-CCMS-VA | Metals in Tissue by CRC ICPMS (DRY) Methodology: This method is conducted following British Columbia Lab Manual method "Metals in Animal Tissue and Vegetation (Biota) - Prescriptive". Tissue samples are homogenized and sub-sampled prior to hotblock digestion with nitric and hydrochloric acids, in combination with addition of hydrogen peroxide. Instrumental analysis is by collision cell inductively coupled plasma - mass spectrometry (modified from EPA Method 6020A). Method Limitation: This method employs a strong acid/peroxide digestion, and is intended to provide a conservative estimate of bio-available metals. Near complete recoveries are achieved for most toxicologically important metals, but elements associated with recalcitrant minerals may be only partially recovered. | 0.002 | Y | Y | Y |  | 8/13/2014 | 9/8/2022 | 10/26/2022 7:14:15 AM | 2015-03-09 | 3/11/2015 4:12:05 PM | RDGIBSON | EMS | MassPerMass | mg/kg | Y | (mass conc.) |  | 7440-61-1 | Metals - Total; | Metals - Total; EMS code: U--T | CHEMICAL | Total | LAB |  |  |  | 10 | 8411be7c-d1ae-4d50-9ab1-f721aa00f612 | TRUE | 89561d96-834a-4e9c-aa57-2d9c4c89640d
Vanadium Total (mass conc.) | V--T | ug/g | Vanadium Total | X230 | Hom,HNO3/HCl,ICP | The sample is dried, ground to pass 100 mesh, and digested with a nitric-hydrochloric acid mixture to solubilize the solid matter and to remove the organic material by oxidation and volatilization. The completed digests are submitted to metals instrumentation personnel for metals analysis by Inductively Coupled Atomic Emission Spectrophotometry (ICP-AES), or hydride analysis by atomic absorption. | 1 | Y | Y | Y |  | 2/12/2002 | 12/30/2005 | 2/3/2006 1:13:13 AM | 1996-04-12 | 6/3/1998 6:51:40 PM | EMS |  | MassPerMass | mg/kg | Y | (mass conc.) |  | 7440-62-2 | Metals - Total; | Metals - Total; EMS code: V--T | CHEMICAL | Total | LAB |  |  |  | 26 | 8411be7c-d1ae-4d50-9ab1-f721aa00f612 | TRUE | 89561d96-834a-4e9c-aa57-2d9c4c89640d
Vanadium Total (mass conc.) | V--T | ug/g | Vanadium Total | PB02 | PBM,HNO3/HCl dig,dry60C,100mesh, | Performance Based Method. Samples are dried at 60 C and sieved using a .149 mm (100 mesh) sieve. Solid samples are digested with the combination of nitric and hydrochloric acids with a 1:1 ratio of acids. For environmental purposes, strong acid leaches are used routinely since they have the advantage of speed, low cost, and superio reproducibility. All metals trapped within the refractory matrix are unlikely to have environmental consequences. Instrumental analysis of extracts produced using this digestion method can be performed by a variety of techniques. |  | Y | Y | Y |  | 5/24/2001 3:42:00 PM | 11/26/2001 10:23:00 AM | 5/26/2003 2:28:49 PM | 2001-07-18 |  | NPEPPIN |  | MassPerMass | mg/kg | Y | (mass conc.) |  | 7440-62-2 | Metals - Total; | Metals - Total; EMS code: V--T | CHEMICAL | Total | LAB |  |  |  | 26 | 8411be7c-d1ae-4d50-9ab1-f721aa00f612 | TRUE | 89561d96-834a-4e9c-aa57-2d9c4c89640d
Vanadium Total (mass conc.) | V--T | ug/g | Vanadium Total | MTID | MET-DRY-CCMS-VA | Metals in Tissue by CRC ICPMS (DRY) Methodology: This method is conducted following British Columbia Lab Manual method "Metals in Animal Tissue and Vegetation (Biota) - Prescriptive". Tissue samples are homogenized and sub-sampled prior to hotblock digestion with nitric and hydrochloric acids, in combination with addition of hydrogen peroxide. Instrumental analysis is by collision cell inductively coupled plasma - mass spectrometry (modified from EPA Method 6020A). Method Limitation: This method employs a strong acid/peroxide digestion, and is intended to provide a conservative estimate of bio-available metals. Near complete recoveries are achieved for most toxicologically important metals, but elements associated with recalcitrant minerals may be only partially recovered. | 0.1 | Y | Y | Y |  | 8/13/2014 | 9/8/2022 | 10/26/2022 7:14:15 AM | 2015-03-09 | 3/11/2015 4:12:05 PM | RDGIBSON | EMS | MassPerMass | mg/kg | Y | (mass conc.) |  | 7440-62-2 | Metals - Total; | Metals - Total; EMS code: V--T | CHEMICAL | Total | LAB |  |  |  | 26 | 8411be7c-d1ae-4d50-9ab1-f721aa00f612 | TRUE | 89561d96-834a-4e9c-aa57-2d9c4c89640d
Vanadium Total (mass conc.) | V--T | ug/g | Vanadium Total | 0192 | Hom, Nitric/Perchlor,ICP | Sample already in a dry state so does not require drying before homogenization and nitric perchlorid digestion followed by ICP analysis. | 1 | Y | Y | Y |  |  |  | 10/24/1996 12:50:25 PM | 1996-04-12 | 6/3/1998 6:51:46 PM | EMS |  | MassPerMass | mg/kg | Y | (mass conc.) |  | 7440-62-2 | Metals - Total; | Metals - Total; EMS code: V--T | CHEMICAL | Total | LAB |  |  |  | 26 | 8411be7c-d1ae-4d50-9ab1-f721aa00f612 | TRUE | 89561d96-834a-4e9c-aa57-2d9c4c89640d
Vanadium Total (mass conc.) | V--T | ug/g | Vanadium Total | FS89 | Homo,HNO3 dig,ICP-AES | Homo;HNO3 dig;ICP-AES | 2 | Y | Y | Y |  | 1/5/2001 | 8/20/2001 12:00:00 PM | 10/23/2002 1:42:53 PM | 2001-03-08 |  | NPEPPIN |  | MassPerMass | mg/kg | Y | (mass conc.) |  | 7440-62-2 | Metals - Total; | Metals - Total; EMS code: V--T | CHEMICAL | Total | LAB |  |  |  | 26 | 8411be7c-d1ae-4d50-9ab1-f721aa00f612 | TRUE | 89561d96-834a-4e9c-aa57-2d9c4c89640d
Vanadium Total (mass conc.) | V--T | ug/g | Vanadium Total | FB04 | Freeze Dry,Hom,Acid Dig,ICP | Sample moisture is determined by weighing samples before and after freeze-drying. Freeze-dried samples are ground in a Braun blender before being weighed into Teflon PFA liners and digested with concentrated HNO3, concentrated HCl, and 50% H2O2 in a microwave oven; which results in a complete sample dissolution. Samples are collected and volumized with Type I water. Analysis is performed via Inductively Coupled Argon Plasma Atomic Emission Spectrometry (ICP-AES) (simultaneous multielement analysis), Graphite Furnace Atomic Absorption Spectrometry (GF-AAS) (low level Cd and Pb analysis), Cold Vapor Atomic Fluorescence Spectrometry (CV-AFS) (Mercury analysis) and/or Flame Atomic Absorption Spectrometry (F-AAS) (K analysis). | 0.8 | Y | Y | Y |  | 8/22/1996 6:11:00 PM | 12/1/2010 | 12/9/2010 3:55:27 PM | 1997-02-27 | 6/3/1998 6:51:46 PM | MPAK |  | MassPerMass | mg/kg | Y | (mass conc.) |  | 7440-62-2 | Metals - Total; | Metals - Total; EMS code: V--T | CHEMICAL | Total | LAB |  |  |  | 26 | 8411be7c-d1ae-4d50-9ab1-f721aa00f612 | TRUE | 89561d96-834a-4e9c-aa57-2d9c4c89640d
Vanadium Total (mass conc.) | V--T | ug/g | Vanadium Total | 0196 | D&G: LTA/HCl: ICP | D&G: LTA/HCl: ICP | 1 | Y | Y | Y |  |  |  | 10/24/1996 2:08:13 PM | 1996-04-12 | 6/3/1998 6:51:40 PM | EMS |  | MassPerMass | mg/kg | Y | (mass conc.) |  | 7440-62-2 | Metals - Total; | Metals - Total; EMS code: V--T | CHEMICAL | Total | LAB |  |  |  | 26 | 8411be7c-d1ae-4d50-9ab1-f721aa00f612 | TRUE | 89561d96-834a-4e9c-aa57-2d9c4c89640d
Vanadium Total (mass conc.) | V--T | ug/g | Vanadium Total | FS82 | PBM,dry60C,10mesh,SALM-ICP-MS | PBM;dry60C;10mesh;SALM-ICP-MS | 2 | Y | Y | Y |  | 5/21/2002 | 7/24/2024 | 7/29/2024 5:17:09 PM | 2002-11-12 |  | UMULLER |  | MassPerMass | mg/kg | Y | (mass conc.) |  | 7440-62-2 | Metals - Total; | Metals - Total; EMS code: V--T | CHEMICAL | Total | LAB |  |  |  | 26 | 8411be7c-d1ae-4d50-9ab1-f721aa00f612 | TRUE | 89561d96-834a-4e9c-aa57-2d9c4c89640d
Vanadium Total (mass conc.) | V--T | ug/g | Vanadium Total | EQ02 | EQUIS (ug/g) | EQUIS (ug/g) | 1 | N | Y | Y |  |  |  | 10/23/1996 12:08:28 AM | 1996-04-12 | 6/3/1998 6:51:40 PM | EMS |  | MassPerMass | mg/kg | Y | (mass conc.) |  | 7440-62-2 | Metals - Total; | Metals - Total; EMS code: V--T | CHEMICAL | Total | LAB |  |  |  | 26 | 8411be7c-d1ae-4d50-9ab1-f721aa00f612 | TRUE | 89561d96-834a-4e9c-aa57-2d9c4c89640d
Vanadium Total (mass conc.) | V--T | ug/g | Vanadium Total | 0190 | D&G:N/P Dig:ICP Anal. | Sample is dried and grind-mixed before nitric perchloric digestion followed by ICP analysis. | 1 | Y | Y | Y |  |  |  | 10/24/1996 3:06:16 PM | 1996-04-12 | 6/3/1998 6:51:40 PM | EMS |  | MassPerMass | mg/kg | Y | (mass conc.) |  | 7440-62-2 | Metals - Total; | Metals - Total; EMS code: V--T | CHEMICAL | Total | LAB |  |  |  | 26 | 8411be7c-d1ae-4d50-9ab1-f721aa00f612 | TRUE | 89561d96-834a-4e9c-aa57-2d9c4c89640d
Vanadium Total (mass conc.) | V--T | ug/g | Vanadium Total | FS01 | D&G,Nitric/HCl:ICP | Samples are dried at 60 C, then either sieved to -100mesh (150 um) and rolled to homogenize, or finely ground with a mortar and pestle or a shatter box laboratory mill and rolled (depending on the submitter's requirements). The samples are then weighed into Teflon digestion liners and digested with HNO3 and HCl in a microwave oven. Samples are cooled, volumized, and allowed to settle overnight before being decanted. Analysis is then performed via Inductively Coupled Argon Plasma Atomic Emission Spectrometry (ICP-AES) (Simultaneous multi element analysis). In ICP Spectrometry, the liquid sample is pumped to the nebulizer, where it is convertd into an aerosol. the nebulizer carrier gas flow than transports the wet aerosol past the impact bead, where the large droplets condense out and flow to the waste container. The remaining fine aerosol is carried into the plasma. There, the high temperature desolvates the aerosol and dissociates the sample material into individual atoms and ions, which are excited to emit light at wavelengths characteristic of the elements present. A diffraction grating in the spectrometer diffracts the various wavelengths of light through exit slits to the photo-multiplier tubes, which convert the light energy to electronic signals. | 2 | Y | Y | Y |  | 8/30/1996 1:52:00 PM | 10/10/2007 | 5/24/2008 1:15:03 AM | 1996-11-20 | 6/3/1998 6:51:46 PM | MPAK |  | MassPerMass | mg/kg | Y | (mass conc.) |  | 7440-62-2 | Metals - Total; | Metals - Total; EMS code: V--T | CHEMICAL | Total | LAB |  |  |  | 26 | 8411be7c-d1ae-4d50-9ab1-f721aa00f612 | TRUE | 89561d96-834a-4e9c-aa57-2d9c4c89640d
Vanadium Total (mass conc.) | V--T | ug/g | Vanadium Total | ICPM | Metals in Soil by CRC ICPMS | This analysis is carried out using procedures from CSR Analytical Method: "Strong Acid Leachable Metals (SALM) in Soil", BC Ministry of Environment, 26 June 2009, and procedures adapted from EPA Method 200.2. The sample is manually homogenized, dried at 60 degrees Celsius, sieved through a 63 um (230 mesh) sieve, and a representative subsample of the dry material is weighed. The sample is then digested at 95 degrees Celsius for 2 hours by block digester using concentrated nitric and hydrochloric acids. Instrumental analysis is by collision cell inductively coupled plasma - mass spectrometry (modifed from EPA Method 6020A). Method Limitation: This method is not a total digestion technique. It is a very strong acid digestion that is intended to dissolve those metals that may be environmentally available. By design, elements bound in silicate structures are not normally dissolved by this procedure as they are not usually mobile in the environment. | 0.2 | Y | Y | Y |  | 9/19/2017 | 9/24/2023 | 1/12/2024 11:16:52 AM | 2018-01-09 |  | JKROGH |  | MassPerMass | mg/kg | Y | (mass conc.) |  | 7440-62-2 | Metals - Total; | Metals - Total; EMS code: V--T | CHEMICAL | Total | LAB |  |  |  | 26 | 8411be7c-d1ae-4d50-9ab1-f721aa00f612 | TRUE | 89561d96-834a-4e9c-aa57-2d9c4c89640d
Vanadium Total (mass conc.) | V--T | ug/g | Vanadium Total | X551 | Metals in Biota (dry), total, acid digestion, ICP-SFMS | 0.1 gram of dried, homogenized biota is weighed in a microwave TFM vessel, and 8mL of Nitric Acid and 1mL of Hydrogen Peroxide are added. The sample is digested at 200 degrees C for 15 minutes in a closed vessel high pressure microwave oven. The sample is cooled, the volume adjusted to 100mL and introduced to an iductively coupled argon plasma-sector field mass spectrometer (ICP-SFMS) by pneumatic nebulization. Each respective element is measured at a specific mass to charge ratio, m/z value expressed in amu (atomic mass units), and at a specified instrument resolution. LR: Low Resolution ~300, MR: Mid Resolution ~4000 and HR: Hich Resolution ~10000. Ref: Method number 02-2705, National Laboratory for Environmental Testing, CCIW, Environment Canada, Burlington. Requested April 2003. | 0.01 | Y | Y | Y |  | 8/11/2015 | 10/30/2023 | 11/28/2023 2:21:33 PM | 2004-01-19 |  | UMULLER |  | MassPerMass | mg/kg | Y | (mass conc.) |  | 7440-62-2 | Metals - Total; | Metals - Total; EMS code: V--T | CHEMICAL | Total | LAB |  |  |  | 26 | 8411be7c-d1ae-4d50-9ab1-f721aa00f612 | TRUE | 89561d96-834a-4e9c-aa57-2d9c4c89640d
Hydrocarbons; Volatile (mass conc.) | VHC- | ug/g | Hydrocarbons; Volatile | F084 | MeOH extrac,GC/FID,nC6-nC10 | Wet solids samples are extracted with methanol using a mechanical shaker. Extracts are directly analyzed by a capillary column gas chromatography with flame ionization detection. Published as a Performance Based Method circa Dec. 2000. |  | Y | Y | Y |  | 11/16/2004 | 10/28/2022 5:04:00 PM | 1/7/2023 3:12:10 PM | 2000-10-25 |  | NPEPPIN |  | MassPerMass | mg/kg | Y | (mass conc.) |  |  | Petroleum Hydrocarbons; | Petroleum Hydrocarbons; EMS code: VHC- | CHEMICAL |  | LAB |  |  |  | 4 | 8411be7c-d1ae-4d50-9ab1-f721aa00f612 | TRUE | 89561d96-834a-4e9c-aa57-2d9c4c89640d
Hydrocarbons; Volatile (mass conc.) | VHC- | ug/g | Hydrocarbons; Volatile | MS03 | Static Headspace GC/MS (Soil) | (Soil) A static headspace procedure is used as a means of driving the analytes out of the matrix into a headspace. Once equilibrium is achieved, a fixed volume of headspeace is taken for subsequent determination by Gas Chromatography - Mass Spectroscopy (GC/MS) using Selected Ion Monitoring. | 10 | Y | Y | Y |  | 1/14/2022 | 2/4/2022 | 1/11/2024 1:07:08 PM | 2010-01-13 | 1/13/2010 10:23:23 AM | RDGIBSON | RDGIBSON | MassPerMass | mg/kg | Y | (mass conc.) |  |  | Petroleum Hydrocarbons; | Petroleum Hydrocarbons; EMS code: VHC- | CHEMICAL |  | LAB |  |  |  | 4 | 8411be7c-d1ae-4d50-9ab1-f721aa00f612 | TRUE | 89561d96-834a-4e9c-aa57-2d9c4c89640d
Hydrocarbons; Volatile Petroleum (mass conc.) | VPH- | ug/g | Hydrocarbons; Volatile Petroleum | MS03 | Static Headspace GC/MS (Soil) | (Soil) A static headspace procedure is used as a means of driving the analytes out of the matrix into a headspace. Once equilibrium is achieved, a fixed volume of headspeace is taken for subsequent determination by Gas Chromatography - Mass Spectroscopy (GC/MS) using Selected Ion Monitoring. | 10 | Y | Y | Y |  | 3/5/2013 | 2/7/2022 | 1/11/2024 1:07:08 PM | 2010-01-13 | 1/13/2010 10:28:59 AM | RDGIBSON | RDGIBSON | MassPerMass | mg/kg | Y | (mass conc.) |  |  | Petroleum Hydrocarbons; | Petroleum Hydrocarbons; EMS code: VPH- | CHEMICAL |  | LAB |  |  |  | 6 | 8411be7c-d1ae-4d50-9ab1-f721aa00f612 | TRUE | 89561d96-834a-4e9c-aa57-2d9c4c89640d
Hydrocarbons; Volatile Petroleum (mass conc.) | VPH- | ug/g | Hydrocarbons; Volatile Petroleum | F100 | Solids,Cal'n,VH-MAHs,nC6-nC10 | Volatile Petroleum Hydrocarbons (nC6 to nC10) are calculated using the results from selected methods. The calculation procedure for VPH requires that both Volatile Hydrocarbons (VH) and Monocyclic Aromatic Hydrocarbons (MAHs, including BTEX and styrene) be analyzed using methodologies which have been approved by the Director. Selected MAHs are subtracted from VH results to produce VPH values. The Procedure section lists the MAHs to be excluded from both waters and soils. Performance Based Method published circa Dec. 2000. | 100 | Y | Y | Y |  | 1/3/2001 9:09:00 AM | 7/24/2018 | 7/19/2024 8:20:35 AM | 2000-07-14 |  | NPEPPIN |  | MassPerMass | mg/kg | Y | (mass conc.) |  |  | Petroleum Hydrocarbons; | Petroleum Hydrocarbons; EMS code: VPH- | CHEMICAL |  | LAB |  |  |  | 6 | 8411be7c-d1ae-4d50-9ab1-f721aa00f612 | TRUE | 89561d96-834a-4e9c-aa57-2d9c4c89640d
Hydrocarbons; Volatile Petroleum (mass conc.) | VPH- | ug/g | Hydrocarbons; Volatile Petroleum | X529 | MeOH extr'n,purge&trap,gc/FID(nC5-nC11) | Volatile petroleum hydrocarbons (nC5-nC11) are extracted from samples using methanol. The methanol is analyzed using a purge and trap technique. Using purge and trap analysis, the volatile compounds are purged with an inert gas, adsorbed on a sorbent trap, and then desorbed into a capillary gas chromatograph with flame ionization detector. VPH results are corrected for BETX concentrations and percent moisture. Superceded Dec. 2000. | 100 | Y | Y | Y |  | 10/28/2022 5:04:00 PM | 10/28/2022 5:04:00 PM | 1/7/2023 3:12:10 PM | 1999-07-29 |  | NPEPPIN |  | MassPerMass | mg/kg | Y | (mass conc.) |  |  | Petroleum Hydrocarbons; | Petroleum Hydrocarbons; EMS code: VPH- | CHEMICAL |  | LAB |  |  |  | 6 | 8411be7c-d1ae-4d50-9ab1-f721aa00f612 | TRUE | 89561d96-834a-4e9c-aa57-2d9c4c89640d
Tungsten Total (mass conc.) | W--T | ug/g | Tungsten Total | FS82 | PBM,dry60C,10mesh,SALM-ICP-MS | PBM;dry60C;10mesh;SALM-ICP-MS | 1 | Y | Y | Y |  | 11/10/2017 4:09:00 PM | 7/24/2024 | 7/29/2024 5:17:09 PM | 2010-11-16 |  | RDGIBSON |  | MassPerMass | mg/kg | Y | (mass conc.) |  | 7440-33-7 | Metals - Total; | Metals - Total; EMS code: W--T | CHEMICAL | Total | LAB |  |  |  | 2 | 8411be7c-d1ae-4d50-9ab1-f721aa00f612 | TRUE | 89561d96-834a-4e9c-aa57-2d9c4c89640d
Xylene (mass conc.) | X001 | ug/g | Xylene | CAL2 | Calculation (ug/g) | Calculation (ug/g) | 0 | Y | Y | Y |  | 3/29/2006 | 2/4/2022 | 1/11/2024 1:07:09 PM | 2002-07-11 |  | NPEPPIN |  | MassPerMass | mg/kg | Y | (mass conc.) |  | 1330-20-7 | Volatile Organic Compounds (VOCs); | Volatile Organic Compounds (VOCs); EMS code: X001 | CHEMICAL |  | LAB |  |  |  | 4 | 8411be7c-d1ae-4d50-9ab1-f721aa00f612 | TRUE | 89561d96-834a-4e9c-aa57-2d9c4c89640d
Xylene (mass conc.) | X001 | ug/g | Xylene | MS02 | Purge&Trap GC/MS (VOC-S) | Purge&Trap GC/MS (VOC-S) | 0.002 | Y | Y | Y |  | 10/28/2022 5:04:00 PM | 10/28/2022 5:04:00 PM | 1/7/2023 3:12:10 PM | 1996-04-12 | 6/3/1998 6:51:40 PM | EMS |  | MassPerMass | mg/kg | Y | (mass conc.) |  | 1330-20-7 | Volatile Organic Compounds (VOCs); | Volatile Organic Compounds (VOCs); EMS code: X001 | CHEMICAL |  | LAB |  |  |  | 4 | 8411be7c-d1ae-4d50-9ab1-f721aa00f612 | TRUE | 89561d96-834a-4e9c-aa57-2d9c4c89640d
o-Xylene (mass conc.) | X002 | ug/g | o-Xylene | MS02 | Purge&Trap GC/MS (VOC-S) | Purge&Trap GC/MS (VOC-S) | 0.05 | Y | Y | Y |  | 1/14/2022 | 2/4/2022 | 1/11/2024 1:07:09 PM | 2022-07-27 |  | EMS |  | MassPerMass | mg/kg | Y | (mass conc.) |  | 95-47-6 | Volatile Organic Compounds (VOCs); | Volatile Organic Compounds (VOCs); EMS code: X002 | CHEMICAL |  | LAB |  |  |  | 6 | 8411be7c-d1ae-4d50-9ab1-f721aa00f612 | TRUE | 89561d96-834a-4e9c-aa57-2d9c4c89640d
o-Xylene (mass conc.) | X002 | ug/g | o-Xylene | FS04 | Static Headspace:HRGC/LRMS | Static Headspace anaylsis is a method for the determination of volatile compounds in liquids and/or solids by analysing the vapour phase of a sample in a closed system; in this case a sealed vial. Static Headspace is sometimes referred to as Equilibrium Headspace because the vapour phase above the sample in a sealed vial is brought into thermodynamic equilibrium with the sample prior to analysis. Volatile organic compounds are thermally extracted from the sample matrix by Static Headspace sampling and introduced directly to a thick-film megabore GC column. Compounds eluting from the GC column are introduced into a Mass Spectrometer and target compounds are identified by a comparison of both retention times and mass spectra with those of reference standards stored in a computerized data system. Reference retention times and mass spectra for analytes are obtained by the measurement of calibration standards under precisely the same extraction conditions used for samples. The concentration of each identified component is measured by relating the response of the sample quantitation mass ions to the response of the quantitation mass ions of a series of external standards. A deuterated surrogate recovery standard is added to provide information on matrix effects. | 0.01 | Y | Y | Y |  | 7/2/1999 2:40:00 PM | 3/7/2013 3:50:00 AM | 3/19/2013 1:15:56 PM | 1996-09-17 | 6/3/1998 6:51:45 PM | MPAK |  | MassPerMass | mg/kg | Y | (mass conc.) |  | 95-47-6 | Volatile Organic Compounds (VOCs); | Volatile Organic Compounds (VOCs); EMS code: X002 | CHEMICAL |  | LAB |  |  |  | 6 | 8411be7c-d1ae-4d50-9ab1-f721aa00f612 | TRUE | 89561d96-834a-4e9c-aa57-2d9c4c89640d
o-Xylene (mass conc.) | X002 | ug/g | o-Xylene | MEOH | MeOH extrac,GC/FID,nC6-nC10 | MeOH extrac;GC/FID;nC6-nC10. EPA8260B; 5021; 5035; BC MOE | 0.05 | Y | Y | Y |  | 5/21/2015 | 8/11/2019 | 8/13/2019 10:56:08 AM | 2015-05-26 |  | RDGIBSON |  | MassPerMass | mg/kg | Y | (mass conc.) |  | 95-47-6 | Volatile Organic Compounds (VOCs); | Volatile Organic Compounds (VOCs); EMS code: X002 | CHEMICAL |  | LAB |  |  |  | 6 | 8411be7c-d1ae-4d50-9ab1-f721aa00f612 | TRUE | 89561d96-834a-4e9c-aa57-2d9c4c89640d
M;P-Xylene (mass conc.) | X003 | ug/g | M;P-Xylene | FS04 | Static Headspace:HRGC/LRMS | Static Headspace anaylsis is a method for the determination of volatile compounds in liquids and/or solids by analysing the vapour phase of a sample in a closed system; in this case a sealed vial. Static Headspace is sometimes referred to as Equilibrium Headspace because the vapour phase above the sample in a sealed vial is brought into thermodynamic equilibrium with the sample prior to analysis. Volatile organic compounds are thermally extracted from the sample matrix by Static Headspace sampling and introduced directly to a thick-film megabore GC column. Compounds eluting from the GC column are introduced into a Mass Spectrometer and target compounds are identified by a comparison of both retention times and mass spectra with those of reference standards stored in a computerized data system. Reference retention times and mass spectra for analytes are obtained by the measurement of calibration standards under precisely the same extraction conditions used for samples. The concentration of each identified component is measured by relating the response of the sample quantitation mass ions to the response of the quantitation mass ions of a series of external standards. A deuterated surrogate recovery standard is added to provide information on matrix effects. | 0.01 | Y | Y | Y |  | 7/2/1999 2:40:00 PM | 3/7/2013 3:50:00 AM | 3/19/2013 1:15:56 PM | 1996-09-17 | 6/3/1998 6:51:45 PM | MPAK |  | MassPerMass | mg/kg | Y | (mass conc.) |  | 108-38-3, 106-42-3 | Volatile Organic Compounds (VOCs); | Volatile Organic Compounds (VOCs); EMS code: X003 | CHEMICAL |  | LAB |  |  |  | 8 | 8411be7c-d1ae-4d50-9ab1-f721aa00f612 | TRUE | 89561d96-834a-4e9c-aa57-2d9c4c89640d
M;P-Xylene (mass conc.) | X003 | ug/g | M;P-Xylene | X263 | Purge and trap GC/MS | Purge and trap GC/MS | 0.001 | Y | Y | Y |  | 11/19/2004 | 4/4/2006 | 4/27/2006 1:02:37 AM | 1996-04-12 | 6/3/1998 6:51:42 PM | EMS |  | MassPerMass | mg/kg | Y | (mass conc.) |  | 108-38-3, 106-42-3 | Volatile Organic Compounds (VOCs); | Volatile Organic Compounds (VOCs); EMS code: X003 | CHEMICAL |  | LAB |  |  |  | 8 | 8411be7c-d1ae-4d50-9ab1-f721aa00f612 | TRUE | 89561d96-834a-4e9c-aa57-2d9c4c89640d
M;P-Xylene (mass conc.) | X003 | ug/g | M;P-Xylene | MS02 | Purge&Trap GC/MS (VOC-S) | Purge&Trap GC/MS (VOC-S) | 0.05 | Y | Y | Y |  | 1/14/2022 | 2/4/2022 | 1/11/2024 1:07:09 PM | 2022-07-27 |  | EMS |  | MassPerMass | mg/kg | Y | (mass conc.) |  | 108-38-3, 106-42-3 | Volatile Organic Compounds (VOCs); | Volatile Organic Compounds (VOCs); EMS code: X003 | CHEMICAL |  | LAB |  |  |  | 8 | 8411be7c-d1ae-4d50-9ab1-f721aa00f612 | TRUE | 89561d96-834a-4e9c-aa57-2d9c4c89640d
M;P-Xylene (mass conc.) | X003 | ug/g | M;P-Xylene | MEOH | MeOH extrac,GC/FID,nC6-nC10 | MeOH extrac;GC/FID;nC6-nC10. EPA8260B; 5021; 5035; BC MOE | 0.05 | Y | Y | Y |  | 5/21/2015 | 8/11/2019 | 8/13/2019 10:56:08 AM | 2015-05-26 |  | RDGIBSON |  | MassPerMass | mg/kg | Y | (mass conc.) |  | 108-38-3, 106-42-3 | Volatile Organic Compounds (VOCs); | Volatile Organic Compounds (VOCs); EMS code: X003 | CHEMICAL |  | LAB |  |  |  | 8 | 8411be7c-d1ae-4d50-9ab1-f721aa00f612 | TRUE | 89561d96-834a-4e9c-aa57-2d9c4c89640d
Xylenes (Total) (mass conc.) | X006 | ug/g | Xylenes (Total) | CAL2 | Calculation (ug/g) | Calculation (ug/g) | 0.075 | Y | Y | Y |  |  |  | 7/19/2024 8:20:35 AM | 2021-04-29 | 4/30/2021 11:21:46 AM | RDGIBSON | EMS | MassPerMass | mg/kg | Y | (mass conc.) |  | 1330-20-7 | Volatile Organic Compounds (VOCs); | Volatile Organic Compounds (VOCs); EMS code: X006 | CHEMICAL | Total | LAB |  |  |  | 2 | 8411be7c-d1ae-4d50-9ab1-f721aa00f612 | TRUE | 89561d96-834a-4e9c-aa57-2d9c4c89640d
Zinc-Extractable (mass conc.) | ZN-E | ug/g | Zinc-Extractable | X230 | Hom,HNO3/HCl,ICP | The sample is dried, ground to pass 100 mesh, and digested with a nitric-hydrochloric acid mixture to solubilize the solid matter and to remove the organic material by oxidation and volatilization. The completed digests are submitted to metals instrumentation personnel for metals analysis by Inductively Coupled Atomic Emission Spectrophotometry (ICP-AES), or hydride analysis by atomic absorption. | 0.25 | Y | Y | Y |  | 12/13/2011 12:02:00 PM | 12/13/2011 12:02:00 PM | 2/9/2012 12:15:57 PM | 1996-04-12 | 6/3/1998 6:51:41 PM | EMS |  | MassPerMass | mg/kg | Y | (mass conc.) |  | 7440-66-6 | Metals - Extractable; | Metals - Extractable; EMS code: ZN-E | CHEMICAL | Extractable | LAB |  |  |  | 2 | 8411be7c-d1ae-4d50-9ab1-f721aa00f612 | TRUE | 89561d96-834a-4e9c-aa57-2d9c4c89640d
Zinc Total (mass conc.) | ZN-T | ug/g | Zinc Total | FB04 | Freeze Dry,Hom,Acid Dig,ICP | Sample moisture is determined by weighing samples before and after freeze-drying. Freeze-dried samples are ground in a Braun blender before being weighed into Teflon PFA liners and digested with concentrated HNO3, concentrated HCl, and 50% H2O2 in a microwave oven; which results in a complete sample dissolution. Samples are collected and volumized with Type I water. Analysis is performed via Inductively Coupled Argon Plasma Atomic Emission Spectrometry (ICP-AES) (simultaneous multielement analysis), Graphite Furnace Atomic Absorption Spectrometry (GF-AAS) (low level Cd and Pb analysis), Cold Vapor Atomic Fluorescence Spectrometry (CV-AFS) (Mercury analysis) and/or Flame Atomic Absorption Spectrometry (F-AAS) (K analysis). | 0.2 | Y | Y | Y |  | 8/22/1996 6:11:00 PM | 2/1/2002 2:30:00 PM | 6/23/2003 1:15:35 PM | 1997-02-27 | 6/3/1998 6:51:46 PM | MPAK |  | MassPerMass | mg/kg | Y | (mass conc.) |  | 7440-66-6 | Metals - Total; | Metals - Total; EMS code: ZN-T | CHEMICAL | Total | LAB |  |  |  | 32 | 8411be7c-d1ae-4d50-9ab1-f721aa00f612 | TRUE | 89561d96-834a-4e9c-aa57-2d9c4c89640d
Zinc Total (mass conc.) | ZN-T | ug/g | Zinc Total | 0190 | D&G:N/P Dig:ICP Anal. | Sample is dried and grind-mixed before nitric perchloric digestion followed by ICP analysis. | 1 | Y | Y | Y |  |  |  | 10/24/1996 3:06:16 PM | 1996-04-12 | 6/3/1998 6:51:41 PM | EMS |  | MassPerMass | mg/kg | Y | (mass conc.) |  | 7440-66-6 | Metals - Total; | Metals - Total; EMS code: ZN-T | CHEMICAL | Total | LAB |  |  |  | 32 | 8411be7c-d1ae-4d50-9ab1-f721aa00f612 | TRUE | 89561d96-834a-4e9c-aa57-2d9c4c89640d
Zinc Total (mass conc.) | ZN-T | ug/g | Zinc Total | X492 | Homo,HCl-HNO3 dig,ICP-OES,dry calc | Homogenize samples and take sub-samples. For Total Recoverable Metals Digest with Aqua Regia. Analyses by ICPOES (Inductively Coupled Plasma Optical Emission Spectroscopy). Perform moisture analysis on separate sub-sample and calculate dry value for trace elements. | 1 | Y | Y | Y |  |  |  | 8/24/2016 2:59:13 PM | 1998-11-13 |  | NPEPPIN |  | MassPerMass | mg/kg | Y | (mass conc.) |  | 7440-66-6 | Metals - Total; | Metals - Total; EMS code: ZN-T | CHEMICAL | Total | LAB |  |  |  | 32 | 8411be7c-d1ae-4d50-9ab1-f721aa00f612 | TRUE | 89561d96-834a-4e9c-aa57-2d9c4c89640d
Zinc Total (mass conc.) | ZN-T | ug/g | Zinc Total | FS89 | Homo,HNO3 dig,ICP-AES | Homo;HNO3 dig;ICP-AES | 0.3 | Y | Y | Y |  | 1/5/2001 | 10/31/2022 | 11/22/2022 2:40:39 PM | 2001-03-08 |  | NPEPPIN |  | MassPerMass | mg/kg | Y | (mass conc.) |  | 7440-66-6 | Metals - Total; | Metals - Total; EMS code: ZN-T | CHEMICAL | Total | LAB |  |  |  | 32 | 8411be7c-d1ae-4d50-9ab1-f721aa00f612 | TRUE | 89561d96-834a-4e9c-aa57-2d9c4c89640d
Zinc Total (mass conc.) | ZN-T | ug/g | Zinc Total | E496 | CSSS (1993) 11 | CSSS (1993) 11: Plant available micro nutrients (Cu; Fe; Mn; Zn) are determined by extraction using 0.005 M DTPA followed by analysis using ICPOES. | 0.2 | Y | Y | Y |  |  |  |  | 2024-02-27 |  | RDGIBSON |  | MassPerMass | mg/kg | Y | (mass conc.) |  | 7440-66-6 | Metals - Total; | Metals - Total; EMS code: ZN-T | CHEMICAL | Total | LAB |  |  |  | 32 | 8411be7c-d1ae-4d50-9ab1-f721aa00f612 | TRUE | 89561d96-834a-4e9c-aa57-2d9c4c89640d
Zinc Total (mass conc.) | ZN-T | ug/g | Zinc Total | 0031 | ICP | ICP | 1 | Y | Y | Y |  | 5/6/1997 4:39:00 PM | 5/7/2024 | 7/11/2024 10:43:43 AM | 1996-04-12 | 6/3/1998 6:51:42 PM | EMS |  | MassPerMass | mg/kg | Y | (mass conc.) |  | 7440-66-6 | Metals - Total; | Metals - Total; EMS code: ZN-T | CHEMICAL | Total | LAB |  |  |  | 32 | 8411be7c-d1ae-4d50-9ab1-f721aa00f612 | TRUE | 89561d96-834a-4e9c-aa57-2d9c4c89640d
Zinc Total (mass conc.) | ZN-T | ug/g | Zinc Total | ICPM | Metals in Soil by CRC ICPMS | This analysis is carried out using procedures from CSR Analytical Method: "Strong Acid Leachable Metals (SALM) in Soil", BC Ministry of Environment, 26 June 2009, and procedures adapted from EPA Method 200.2. The sample is manually homogenized, dried at 60 degrees Celsius, sieved through a 63 um (230 mesh) sieve, and a representative subsample of the dry material is weighed. The sample is then digested at 95 degrees Celsius for 2 hours by block digester using concentrated nitric and hydrochloric acids. Instrumental analysis is by collision cell inductively coupled plasma - mass spectrometry (modifed from EPA Method 6020A). Method Limitation: This method is not a total digestion technique. It is a very strong acid digestion that is intended to dissolve those metals that may be environmentally available. By design, elements bound in silicate structures are not normally dissolved by this procedure as they are not usually mobile in the environment. | 1 | Y | Y | Y |  | 9/19/2017 | 9/24/2023 | 1/12/2024 11:16:52 AM | 2018-01-09 |  | JKROGH |  | MassPerMass | mg/kg | Y | (mass conc.) |  | 7440-66-6 | Metals - Total; | Metals - Total; EMS code: ZN-T | CHEMICAL | Total | LAB |  |  |  | 32 | 8411be7c-d1ae-4d50-9ab1-f721aa00f612 | TRUE | 89561d96-834a-4e9c-aa57-2d9c4c89640d
Zinc Total (mass conc.) | ZN-T | ug/g | Zinc Total | FS01 | D&G,Nitric/HCl:ICP | Samples are dried at 60 C, then either sieved to -100mesh (150 um) and rolled to homogenize, or finely ground with a mortar and pestle or a shatter box laboratory mill and rolled (depending on the submitter's requirements). The samples are then weighed into Teflon digestion liners and digested with HNO3 and HCl in a microwave oven. Samples are cooled, volumized, and allowed to settle overnight before being decanted. Analysis is then performed via Inductively Coupled Argon Plasma Atomic Emission Spectrometry (ICP-AES) (Simultaneous multi element analysis). In ICP Spectrometry, the liquid sample is pumped to the nebulizer, where it is convertd into an aerosol. the nebulizer carrier gas flow than transports the wet aerosol past the impact bead, where the large droplets condense out and flow to the waste container. The remaining fine aerosol is carried into the plasma. There, the high temperature desolvates the aerosol and dissociates the sample material into individual atoms and ions, which are excited to emit light at wavelengths characteristic of the elements present. A diffraction grating in the spectrometer diffracts the various wavelengths of light through exit slits to the photo-multiplier tubes, which convert the light energy to electronic signals. | 0.3 | Y | Y | Y |  | 8/30/1996 1:52:00 PM | 10/10/2007 | 5/24/2008 1:15:03 AM | 1996-11-20 | 6/3/1998 6:51:46 PM | MPAK |  | MassPerMass | mg/kg | Y | (mass conc.) |  | 7440-66-6 | Metals - Total; | Metals - Total; EMS code: ZN-T | CHEMICAL | Total | LAB |  |  |  | 32 | 8411be7c-d1ae-4d50-9ab1-f721aa00f612 | TRUE | 89561d96-834a-4e9c-aa57-2d9c4c89640d
Zinc Total (mass conc.) | ZN-T | ug/g | Zinc Total | MTID | MET-DRY-CCMS-VA | Metals in Tissue by CRC ICPMS (DRY) Methodology: This method is conducted following British Columbia Lab Manual method "Metals in Animal Tissue and Vegetation (Biota) - Prescriptive". Tissue samples are homogenized and sub-sampled prior to hotblock digestion with nitric and hydrochloric acids, in combination with addition of hydrogen peroxide. Instrumental analysis is by collision cell inductively coupled plasma - mass spectrometry (modified from EPA Method 6020A). Method Limitation: This method employs a strong acid/peroxide digestion, and is intended to provide a conservative estimate of bio-available metals. Near complete recoveries are achieved for most toxicologically important metals, but elements associated with recalcitrant minerals may be only partially recovered. | 0.5 | Y | Y | Y |  | 8/13/2014 | 9/8/2022 | 10/26/2022 7:14:15 AM | 2015-03-09 | 3/11/2015 4:12:05 PM | RDGIBSON | EMS | MassPerMass | mg/kg | Y | (mass conc.) |  | 7440-66-6 | Metals - Total; | Metals - Total; EMS code: ZN-T | CHEMICAL | Total | LAB |  |  |  | 32 | 8411be7c-d1ae-4d50-9ab1-f721aa00f612 | TRUE | 89561d96-834a-4e9c-aa57-2d9c4c89640d
Zinc Total (mass conc.) | ZN-T | ug/g | Zinc Total | PB02 | PBM,HNO3/HCl dig,dry60C,100mesh, | Performance Based Method. Samples are dried at 60 C and sieved using a .149 mm (100 mesh) sieve. Solid samples are digested with the combination of nitric and hydrochloric acids with a 1:1 ratio of acids. For environmental purposes, strong acid leaches are used routinely since they have the advantage of speed, low cost, and superio reproducibility. All metals trapped within the refractory matrix are unlikely to have environmental consequences. Instrumental analysis of extracts produced using this digestion method can be performed by a variety of techniques. |  | Y | Y | Y |  | 5/24/2001 3:42:00 PM | 11/26/2001 10:23:00 AM | 5/26/2003 2:28:53 PM | 2001-07-18 |  | NPEPPIN |  | MassPerMass | mg/kg | Y | (mass conc.) |  | 7440-66-6 | Metals - Total; | Metals - Total; EMS code: ZN-T | CHEMICAL | Total | LAB |  |  |  | 32 | 8411be7c-d1ae-4d50-9ab1-f721aa00f612 | TRUE | 89561d96-834a-4e9c-aa57-2d9c4c89640d
Zinc Total (mass conc.) | ZN-T | ug/g | Zinc Total | X230 | Hom,HNO3/HCl,ICP | The sample is dried, ground to pass 100 mesh, and digested with a nitric-hydrochloric acid mixture to solubilize the solid matter and to remove the organic material by oxidation and volatilization. The completed digests are submitted to metals instrumentation personnel for metals analysis by Inductively Coupled Atomic Emission Spectrophotometry (ICP-AES), or hydride analysis by atomic absorption. | 0.5 | Y | Y | Y |  | 2/12/2002 | 12/30/2005 | 2/3/2006 1:13:13 AM | 1996-04-12 | 6/3/1998 6:51:41 PM | EMS |  | MassPerMass | mg/kg | Y | (mass conc.) |  | 7440-66-6 | Metals - Total; | Metals - Total; EMS code: ZN-T | CHEMICAL | Total | LAB |  |  |  | 32 | 8411be7c-d1ae-4d50-9ab1-f721aa00f612 | TRUE | 89561d96-834a-4e9c-aa57-2d9c4c89640d
Zinc Total (mass conc.) | ZN-T | ug/g | Zinc Total | EQ02 | EQUIS (ug/g) | EQUIS (ug/g) | 1 | N | Y | Y |  |  |  | 10/23/1996 12:08:28 AM | 1996-04-12 | 6/3/1998 6:51:41 PM | EMS |  | MassPerMass | mg/kg | Y | (mass conc.) |  | 7440-66-6 | Metals - Total; | Metals - Total; EMS code: ZN-T | CHEMICAL | Total | LAB |  |  |  | 32 | 8411be7c-d1ae-4d50-9ab1-f721aa00f612 | TRUE | 89561d96-834a-4e9c-aa57-2d9c4c89640d
Zinc Total (mass conc.) | ZN-T | ug/g | Zinc Total | 0196 | D&G: LTA/HCl: ICP | D&G: LTA/HCl: ICP | 1 | Y | Y | Y |  |  |  | 10/24/1996 2:08:13 PM | 1996-04-12 | 6/3/1998 6:51:41 PM | EMS |  | MassPerMass | mg/kg | Y | (mass conc.) |  | 7440-66-6 | Metals - Total; | Metals - Total; EMS code: ZN-T | CHEMICAL | Total | LAB |  |  |  | 32 | 8411be7c-d1ae-4d50-9ab1-f721aa00f612 | TRUE | 89561d96-834a-4e9c-aa57-2d9c4c89640d
Zinc Total (mass conc.) | ZN-T | ug/g | Zinc Total | FS82 | PBM,dry60C,10mesh,SALM-ICP-MS | PBM;dry60C;10mesh;SALM-ICP-MS | 0.5 | Y | Y | Y |  | 5/21/2002 | 7/24/2024 | 7/30/2024 10:00:14 AM | 2002-11-12 |  | UMULLER |  | MassPerMass | mg/kg | Y | (mass conc.) |  | 7440-66-6 | Metals - Total; | Metals - Total; EMS code: ZN-T | CHEMICAL | Total | LAB |  |  |  | 32 | 8411be7c-d1ae-4d50-9ab1-f721aa00f612 | TRUE | 89561d96-834a-4e9c-aa57-2d9c4c89640d
Zinc Total (mass conc.) | ZN-T | ug/g | Zinc Total | X551 | Metals in Biota (dry), total, acid digestion, ICP-SFMS | 0.1 gram of dried, homogenized biota is weighed in a microwave TFM vessel, and 8mL of Nitric Acid and 1mL of Hydrogen Peroxide are added. The sample is digested at 200 degrees C for 15 minutes in a closed vessel high pressure microwave oven. The sample is cooled, the volume adjusted to 100mL and introduced to an iductively coupled argon plasma-sector field mass spectrometer (ICP-SFMS) by pneumatic nebulization. Each respective element is measured at a specific mass to charge ratio, m/z value expressed in amu (atomic mass units), and at a specified instrument resolution. LR: Low Resolution ~300, MR: Mid Resolution ~4000 and HR: Hich Resolution ~10000. Ref: Method number 02-2705, National Laboratory for Environmental Testing, CCIW, Environment Canada, Burlington. Requested April 2003. | 0.1 | Y | Y | Y |  | 8/11/2015 | 10/30/2023 | 11/28/2023 2:21:33 PM | 2004-01-19 |  | UMULLER |  | MassPerMass | mg/kg | Y | (mass conc.) |  | 7440-66-6 | Metals - Total; | Metals - Total; EMS code: ZN-T | CHEMICAL | Total | LAB |  |  |  | 32 | 8411be7c-d1ae-4d50-9ab1-f721aa00f612 | TRUE | 89561d96-834a-4e9c-aa57-2d9c4c89640d
Zinc Total (mass conc.) | ZN-T | ug/g | Zinc Total | 0192 | Hom, Nitric/Perchlor,ICP | Sample already in a dry state so does not require drying before homogenization and nitric perchlorid digestion followed by ICP analysis. | 1 | Y | Y | Y |  |  |  | 10/24/1996 12:50:25 PM | 1996-04-12 | 6/3/1998 6:51:41 PM | EMS |  | MassPerMass | mg/kg | Y | (mass conc.) |  | 7440-66-6 | Metals - Total; | Metals - Total; EMS code: ZN-T | CHEMICAL | Total | LAB |  |  |  | 32 | 8411be7c-d1ae-4d50-9ab1-f721aa00f612 | TRUE | 89561d96-834a-4e9c-aa57-2d9c4c89640d
Zirconium Total (mass conc.) | ZR-T | ug/g | Zirconium Total | FS82 | PBM,dry60C,10mesh,SALM-ICP-MS | PBM;dry60C;10mesh;SALM-ICP-MS | 0.5 | Y | Y | Y |  | 1/31/2002 | 7/24/2024 | 7/29/2024 5:17:09 PM | 2002-11-12 |  | UMULLER |  | MassPerMass | mg/kg | Y | (mass conc.) |  | 7440-67-7 | Metals - Total; | Metals - Total; EMS code: ZR-T | CHEMICAL | Total | LAB |  |  |  | 10 | 8411be7c-d1ae-4d50-9ab1-f721aa00f612 | TRUE | 89561d96-834a-4e9c-aa57-2d9c4c89640d
Zirconium Total (mass conc.) | ZR-T | ug/g | Zirconium Total | ICPM | Metals in Soil by CRC ICPMS | This analysis is carried out using procedures from CSR Analytical Method: "Strong Acid Leachable Metals (SALM) in Soil", BC Ministry of Environment, 26 June 2009, and procedures adapted from EPA Method 200.2. The sample is manually homogenized, dried at 60 degrees Celsius, sieved through a 63 um (230 mesh) sieve, and a representative subsample of the dry material is weighed. The sample is then digested at 95 degrees Celsius for 2 hours by block digester using concentrated nitric and hydrochloric acids. Instrumental analysis is by collision cell inductively coupled plasma - mass spectrometry (modifed from EPA Method 6020A). Method Limitation: This method is not a total digestion technique. It is a very strong acid digestion that is intended to dissolve those metals that may be environmentally available. By design, elements bound in silicate structures are not normally dissolved by this procedure as they are not usually mobile in the environment. | 1 | Y | Y | Y |  | 7/14/2022 | 9/24/2023 | 1/12/2024 11:16:53 AM | 2022-08-24 |  | EMS |  | MassPerMass | mg/kg | Y | (mass conc.) |  | 7440-67-7 | Metals - Total; | Metals - Total; EMS code: ZR-T | CHEMICAL | Total | LAB |  |  |  | 10 | 8411be7c-d1ae-4d50-9ab1-f721aa00f612 | TRUE | 89561d96-834a-4e9c-aa57-2d9c4c89640d
Zirconium Total (mass conc.) | ZR-T | ug/g | Zirconium Total | MTID | MET-DRY-CCMS-VA | Metals in Tissue by CRC ICPMS (DRY) Methodology: This method is conducted following British Columbia Lab Manual method "Metals in Animal Tissue and Vegetation (Biota) - Prescriptive". Tissue samples are homogenized and sub-sampled prior to hotblock digestion with nitric and hydrochloric acids, in combination with addition of hydrogen peroxide. Instrumental analysis is by collision cell inductively coupled plasma - mass spectrometry (modified from EPA Method 6020A). Method Limitation: This method employs a strong acid/peroxide digestion, and is intended to provide a conservative estimate of bio-available metals. Near complete recoveries are achieved for most toxicologically important metals, but elements associated with recalcitrant minerals may be only partially recovered. | 0.2 | Y | Y | Y |  | 8/13/2014 | 9/8/2022 | 10/26/2022 7:14:15 AM | 2015-03-09 | 3/11/2015 4:12:05 PM | RDGIBSON | EMS | MassPerMass | mg/kg | Y | (mass conc.) |  | 7440-67-7 | Metals - Total; | Metals - Total; EMS code: ZR-T | CHEMICAL | Total | LAB |  |  |  | 10 | 8411be7c-d1ae-4d50-9ab1-f721aa00f612 | TRUE | 89561d96-834a-4e9c-aa57-2d9c4c89640d
Zirconium Total (mass conc.) | ZR-T | ug/g | Zirconium Total | FS01 | D&G,Nitric/HCl:ICP | Samples are dried at 60 C, then either sieved to -100mesh (150 um) and rolled to homogenize, or finely ground with a mortar and pestle or a shatter box laboratory mill and rolled (depending on the submitter's requirements). The samples are then weighed into Teflon digestion liners and digested with HNO3 and HCl in a microwave oven. Samples are cooled, volumized, and allowed to settle overnight before being decanted. Analysis is then performed via Inductively Coupled Argon Plasma Atomic Emission Spectrometry (ICP-AES) (Simultaneous multi element analysis). In ICP Spectrometry, the liquid sample is pumped to the nebulizer, where it is convertd into an aerosol. the nebulizer carrier gas flow than transports the wet aerosol past the impact bead, where the large droplets condense out and flow to the waste container. The remaining fine aerosol is carried into the plasma. There, the high temperature desolvates the aerosol and dissociates the sample material into individual atoms and ions, which are excited to emit light at wavelengths characteristic of the elements present. A diffraction grating in the spectrometer diffracts the various wavelengths of light through exit slits to the photo-multiplier tubes, which convert the light energy to electronic signals. | 0.5 | Y | Y | Y |  | 1/31/2002 | 3/22/2002 | 4/1/2004 1:19:36 AM | 2004-02-10 |  | UMULLER |  | MassPerMass | mg/kg | Y | (mass conc.) |  | 7440-67-7 | Metals - Total; | Metals - Total; EMS code: ZR-T | CHEMICAL | Total | LAB |  |  |  | 10 | 8411be7c-d1ae-4d50-9ab1-f721aa00f612 | TRUE | 89561d96-834a-4e9c-aa57-2d9c4c89640d
Zirconium Total (mass conc.) | ZR-T | ug/g | Zirconium Total | X551 | Metals in Biota (dry), total, acid digestion, ICP-SFMS | 0.1 gram of dried, homogenized biota is weighed in a microwave TFM vessel, and 8mL of Nitric Acid and 1mL of Hydrogen Peroxide are added. The sample is digested at 200 degrees C for 15 minutes in a closed vessel high pressure microwave oven. The sample is cooled, the volume adjusted to 100mL and introduced to an iductively coupled argon plasma-sector field mass spectrometer (ICP-SFMS) by pneumatic nebulization. Each respective element is measured at a specific mass to charge ratio, m/z value expressed in amu (atomic mass units), and at a specified instrument resolution. LR: Low Resolution ~300, MR: Mid Resolution ~4000 and HR: Hich Resolution ~10000. Ref: Method number 02-2705, National Laboratory for Environmental Testing, CCIW, Environment Canada, Burlington. Requested April 2003. | 0.2 | Y | Y | Y |  | 8/11/2015 | 10/30/2023 | 11/28/2023 2:21:33 PM | 2015-03-11 |  | RDGIBSON |  | MassPerMass | mg/kg | Y | (mass conc.) |  | 7440-67-7 | Metals - Total; | Metals - Total; EMS code: ZR-T | CHEMICAL | Total | LAB |  |  |  | 10 | 8411be7c-d1ae-4d50-9ab1-f721aa00f612 | TRUE | 89561d96-834a-4e9c-aa57-2d9c4c89640d
Cyanide S.A.D. (wet) (mass conc.) | 0105 | ug/g wet | Cyanide S.A.D. | FS14 | Tetracyanonickelatate,UV Spec. | For weak acid dissociable cyanide, CN(WAD), the solid sample is added to type one water and is refluxed for 1 hour in the presence of Zinc acetate and sodium acetate. The HCN is liberated from this slightly acidified (pH 4.5 - 6.0) sample. The acetate buffer used contains Zinc salts to precipitate iron cyanide as a further assurance of the selectivity of the method. For strong acid dissociable cyanide, CN(SAD), the solid sample is added to Type 1 water and is refluxed for 1 hour in the presence of sulphuric acid and magnesium chloride. For both CN(WAD) and CN(SAD) the HCN generated reacts instantaneously with nickel ions in an ammoniacal solution to form the ionic tetracyanonickelate (II) anion complex, Ni (CN)4-2, which has a characteristic ultra-violet spectrum, and is measured at 267 and 284 nm. | 0.5 | Y | Y | Y |  | 8/24/2000 7:15:00 AM | 12/5/2001 3:11:00 PM | 5/26/2003 2:26:59 PM | 1997-06-23 | 6/3/1998 6:51:47 PM | NPEPPIN |  | MassPerMass | µg/g | Y | (mass conc.) | (wet) | 57-12-5 | Inorganics; | Inorganics; EMS code: 0105 | CHEMICAL |  | LAB |  |  |  | 2 | 8411be7c-d1ae-4d50-9ab1-f721aa00f612 | TRUE | 3fce0e6c-1a23-40d7-bd6e-2c8c5646f1c4
Hardness Total (Total) (wet) (mass conc.) | 0107 | ug/g wet | Hardness Total (Total) | CS44 | System Calculation | System Calculation (ug/g wet) Unit Code 44 |  | Y | Y | Y |  |  |  | 11/28/2023 2:21:33 PM | 2015-12-14 |  | RDGIBSON |  | MassPerMass | µg/g | Y | (mass conc.) | (wet) |  | Major Ions; | Major Ions; EMS code: 0107 | CHEMICAL | Total | LAB |  |  |  | 2 | 8411be7c-d1ae-4d50-9ab1-f721aa00f612 | TRUE | 3fce0e6c-1a23-40d7-bd6e-2c8c5646f1c4
Cyanide WAD (wet) (mass conc.) | 0157 | ug/g wet | Cyanide WAD | FS14 | Tetracyanonickelatate,UV Spec. | For weak acid dissociable cyanide, CN(WAD), the solid sample is added to type one water and is refluxed for 1 hour in the presence of Zinc acetate and sodium acetate. The HCN is liberated from this slightly acidified (pH 4.5 - 6.0) sample. The acetate buffer used contains Zinc salts to precipitate iron cyanide as a further assurance of the selectivity of the method. For strong acid dissociable cyanide, CN(SAD), the solid sample is added to Type 1 water and is refluxed for 1 hour in the presence of sulphuric acid and magnesium chloride. For both CN(WAD) and CN(SAD) the HCN generated reacts instantaneously with nickel ions in an ammoniacal solution to form the ionic tetracyanonickelate (II) anion complex, Ni (CN)4-2, which has a characteristic ultra-violet spectrum, and is measured at 267 and 284 nm. | 0.5 | Y | Y | Y |  | 12/5/2001 1:38:00 PM | 12/5/2001 3:11:00 PM | 5/26/2003 2:27:02 PM | 1997-06-23 | 6/3/1998 6:51:47 PM | NPEPPIN |  | MassPerMass | µg/g | Y | (mass conc.) | (wet) | 57-12-5 | Inorganics; | Inorganics; EMS code: 0157 | CHEMICAL |  | LAB |  |  |  | 2 | 8411be7c-d1ae-4d50-9ab1-f721aa00f612 | TRUE | 3fce0e6c-1a23-40d7-bd6e-2c8c5646f1c4
Aldrin (wet) (mass conc.) | A002 | ug/g wet | Aldrin | X220 | Hex/AcExt,Part,Chrom,GC | Hex/AcExt;Part;Chrom;GC | 0.0002 | Y | Y | Y |  |  |  | 10/24/1996 10:01:24 AM | 1996-04-12 | 6/3/1998 6:51:41 PM | EMS |  | MassPerMass | µg/g | Y | (mass conc.) | (wet) | 309-00-2 | Pesticides; | Pesticides; EMS code: A002 | CHEMICAL |  | LAB |  |  |  | 2 | 8411be7c-d1ae-4d50-9ab1-f721aa00f612 | TRUE | 3fce0e6c-1a23-40d7-bd6e-2c8c5646f1c4
Arochlor 1242 (PCB) (wet) (mass conc.) | A017 | ug/g wet | Arochlor 1242 (PCB) | FB03 | Frozen,Acetone Extr,GC/ECD | Sediment and homogenized biota samples are Acetone extracted using a wrist-action shaker, partitioned with 2% NaCl, then treated using Florisil, concentrated Sulfuric Acid, activated Copper and Mercury (as required) to remove interferences. The samples are then analysed using Megabore Column Gas Chromatography with Electron Capture Detection. Note that biota results are reported on a "wet weight" basis. | 0.01 | Y | Y | Y |  | 4/12/2001 11:51:00 AM | 4/12/2001 11:51:00 AM | 9/11/2002 3:23:55 PM | 1997-05-15 | 6/3/1998 6:51:47 PM | MPAK |  | MassPerMass | µg/g | Y | (mass conc.) | (wet) | 53469-21-9 | Polychlorinated biphenylds (PCBs); | Polychlorinated biphenylds (PCBs); EMS code: A017 | CHEMICAL |  | LAB |  |  |  | 4 | 8411be7c-d1ae-4d50-9ab1-f721aa00f612 | TRUE | 3fce0e6c-1a23-40d7-bd6e-2c8c5646f1c4
Arochlor 1242 (PCB) (wet) (mass conc.) | A017 | ug/g wet | Arochlor 1242 (PCB) | EQ44 | EQUIS (ug/g wet) | EQUIS (ug/g wet) | 0.02 | N | Y | Y |  |  |  | 10/22/1996 9:03:11 PM | 1996-04-12 | 6/3/1998 6:51:33 PM | EMS |  | MassPerMass | µg/g | Y | (mass conc.) | (wet) | 53469-21-9 | Polychlorinated biphenylds (PCBs); | Polychlorinated biphenylds (PCBs); EMS code: A017 | CHEMICAL |  | LAB |  |  |  | 4 | 8411be7c-d1ae-4d50-9ab1-f721aa00f612 | TRUE | 3fce0e6c-1a23-40d7-bd6e-2c8c5646f1c4
Arochlor 1221 (PCB) Chlorodiphenyl (21% Cl) (wet) (mass conc.) | A018 | ug/g wet | Arochlor 1221 (PCB) Chlorodiphenyl (21% Cl) | FB03 | Frozen,Acetone Extr,GC/ECD | Sediment and homogenized biota samples are Acetone extracted using a wrist-action shaker, partitioned with 2% NaCl, then treated using Florisil, concentrated Sulfuric Acid, activated Copper and Mercury (as required) to remove interferences. The samples are then analysed using Megabore Column Gas Chromatography with Electron Capture Detection. Note that biota results are reported on a "wet weight" basis. | 0.01 | Y | Y | Y |  | 4/12/2001 11:51:00 AM | 4/12/2001 11:51:00 AM | 9/11/2002 3:23:55 PM | 1997-05-15 | 6/3/1998 6:51:47 PM | MPAK |  | MassPerMass | µg/g | Y | (mass conc.) | (wet) | 11104-28-2 | Polychlorinated biphenylds (PCBs); | Polychlorinated biphenylds (PCBs); EMS code: A018 | CHEMICAL |  | LAB |  |  |  | 2 | 8411be7c-d1ae-4d50-9ab1-f721aa00f612 | TRUE | 3fce0e6c-1a23-40d7-bd6e-2c8c5646f1c4
Arochlor 1232 (PCB) (wet) (mass conc.) | A019 | ug/g wet | Arochlor 1232 (PCB) | FB03 | Frozen,Acetone Extr,GC/ECD | Sediment and homogenized biota samples are Acetone extracted using a wrist-action shaker, partitioned with 2% NaCl, then treated using Florisil, concentrated Sulfuric Acid, activated Copper and Mercury (as required) to remove interferences. The samples are then analysed using Megabore Column Gas Chromatography with Electron Capture Detection. Note that biota results are reported on a "wet weight" basis. | 0.01 | Y | Y | Y |  | 4/12/2001 11:51:00 AM | 4/12/2001 11:51:00 AM | 9/11/2002 3:23:55 PM | 1997-05-15 | 6/3/1998 6:51:47 PM | MPAK |  | MassPerMass | µg/g | Y | (mass conc.) | (wet) | 11141-16-5 | Polychlorinated biphenylds (PCBs); | Polychlorinated biphenylds (PCBs); EMS code: A019 | CHEMICAL |  | LAB |  |  |  | 2 | 8411be7c-d1ae-4d50-9ab1-f721aa00f612 | TRUE | 3fce0e6c-1a23-40d7-bd6e-2c8c5646f1c4
Arochlor 1016 (PCB) (wet) (mass conc.) | A020 | ug/g wet | Arochlor 1016 (PCB) | FB03 | Frozen,Acetone Extr,GC/ECD | Sediment and homogenized biota samples are Acetone extracted using a wrist-action shaker, partitioned with 2% NaCl, then treated using Florisil, concentrated Sulfuric Acid, activated Copper and Mercury (as required) to remove interferences. The samples are then analysed using Megabore Column Gas Chromatography with Electron Capture Detection. Note that biota results are reported on a "wet weight" basis. | 0.01 | Y | Y | Y |  | 4/12/2001 11:51:00 AM | 4/12/2001 11:51:00 AM | 9/11/2002 3:23:55 PM | 1997-05-15 | 6/3/1998 6:51:47 PM | MPAK |  | MassPerMass | µg/g | Y | (mass conc.) | (wet) | 12674-11-2 | Polychlorinated biphenylds (PCBs); | Polychlorinated biphenylds (PCBs); EMS code: A020 | CHEMICAL |  | LAB |  |  |  | 2 | 8411be7c-d1ae-4d50-9ab1-f721aa00f612 | TRUE | 3fce0e6c-1a23-40d7-bd6e-2c8c5646f1c4
Arochlor 1254 (PCB) (wet) (mass conc.) | A021 | ug/g wet | Arochlor 1254 (PCB) | FB03 | Frozen,Acetone Extr,GC/ECD | Sediment and homogenized biota samples are Acetone extracted using a wrist-action shaker, partitioned with 2% NaCl, then treated using Florisil, concentrated Sulfuric Acid, activated Copper and Mercury (as required) to remove interferences. The samples are then analysed using Megabore Column Gas Chromatography with Electron Capture Detection. Note that biota results are reported on a "wet weight" basis. | 0.01 | Y | Y | Y |  | 4/12/2001 11:51:00 AM | 4/12/2001 11:51:00 AM | 9/11/2002 3:23:56 PM | 1997-05-15 | 6/3/1998 6:51:47 PM | MPAK |  | MassPerMass | µg/g | Y | (mass conc.) | (wet) | 11097-69-1 | Polychlorinated biphenylds (PCBs); | Polychlorinated biphenylds (PCBs); EMS code: A021 | CHEMICAL |  | LAB |  |  |  | 4 | 8411be7c-d1ae-4d50-9ab1-f721aa00f612 | TRUE | 3fce0e6c-1a23-40d7-bd6e-2c8c5646f1c4
Arochlor 1254 (PCB) (wet) (mass conc.) | A021 | ug/g wet | Arochlor 1254 (PCB) | EQ44 | EQUIS (ug/g wet) | EQUIS (ug/g wet) | 0.02 | N | Y | Y |  |  |  | 10/22/1996 9:03:11 PM | 1996-04-12 | 6/3/1998 6:51:33 PM | EMS |  | MassPerMass | µg/g | Y | (mass conc.) | (wet) | 11097-69-1 | Polychlorinated biphenylds (PCBs); | Polychlorinated biphenylds (PCBs); EMS code: A021 | CHEMICAL |  | LAB |  |  |  | 4 | 8411be7c-d1ae-4d50-9ab1-f721aa00f612 | TRUE | 3fce0e6c-1a23-40d7-bd6e-2c8c5646f1c4
Arochlor 1260 (PCB) (wet) (mass conc.) | A022 | ug/g wet | Arochlor 1260 (PCB) | FB03 | Frozen,Acetone Extr,GC/ECD | Sediment and homogenized biota samples are Acetone extracted using a wrist-action shaker, partitioned with 2% NaCl, then treated using Florisil, concentrated Sulfuric Acid, activated Copper and Mercury (as required) to remove interferences. The samples are then analysed using Megabore Column Gas Chromatography with Electron Capture Detection. Note that biota results are reported on a "wet weight" basis. | 0.01 | Y | Y | Y |  | 4/12/2001 11:51:00 AM | 4/12/2001 11:51:00 AM | 9/11/2002 3:23:56 PM | 1997-05-15 | 6/3/1998 6:51:47 PM | MPAK |  | MassPerMass | µg/g | Y | (mass conc.) | (wet) | 11096-82-5 | Polychlorinated biphenylds (PCBs); | Polychlorinated biphenylds (PCBs); EMS code: A022 | CHEMICAL |  | LAB |  |  |  | 4 | 8411be7c-d1ae-4d50-9ab1-f721aa00f612 | TRUE | 3fce0e6c-1a23-40d7-bd6e-2c8c5646f1c4
Arochlor 1260 (PCB) (wet) (mass conc.) | A022 | ug/g wet | Arochlor 1260 (PCB) | EQ44 | EQUIS (ug/g wet) | EQUIS (ug/g wet) | 0.02 | N | Y | Y |  |  |  | 10/22/1996 9:03:11 PM | 1996-04-12 | 6/3/1998 6:51:33 PM | EMS |  | MassPerMass | µg/g | Y | (mass conc.) | (wet) | 11096-82-5 | Polychlorinated biphenylds (PCBs); | Polychlorinated biphenylds (PCBs); EMS code: A022 | CHEMICAL |  | LAB |  |  |  | 4 | 8411be7c-d1ae-4d50-9ab1-f721aa00f612 | TRUE | 3fce0e6c-1a23-40d7-bd6e-2c8c5646f1c4
Arochlor 1248 (PCB) (wet) (mass conc.) | A023 | ug/g wet | Arochlor 1248 (PCB) | FB03 | Frozen,Acetone Extr,GC/ECD | Sediment and homogenized biota samples are Acetone extracted using a wrist-action shaker, partitioned with 2% NaCl, then treated using Florisil, concentrated Sulfuric Acid, activated Copper and Mercury (as required) to remove interferences. The samples are then analysed using Megabore Column Gas Chromatography with Electron Capture Detection. Note that biota results are reported on a "wet weight" basis. | 0.01 | Y | Y | Y |  | 4/12/2001 11:51:00 AM | 4/12/2001 11:51:00 AM | 9/11/2002 3:23:56 PM | 1997-05-15 | 6/3/1998 6:51:47 PM | MPAK |  | MassPerMass | µg/g | Y | (mass conc.) | (wet) | 12672-29-6 | Polychlorinated biphenylds (PCBs); | Polychlorinated biphenylds (PCBs); EMS code: A023 | CHEMICAL |  | LAB |  |  |  | 2 | 8411be7c-d1ae-4d50-9ab1-f721aa00f612 | TRUE | 3fce0e6c-1a23-40d7-bd6e-2c8c5646f1c4
Arochlor 1262 (PCB) (wet) (mass conc.) | A024 | ug/g wet | Arochlor 1262 (PCB) | FB03 | Frozen,Acetone Extr,GC/ECD | Sediment and homogenized biota samples are Acetone extracted using a wrist-action shaker, partitioned with 2% NaCl, then treated using Florisil, concentrated Sulfuric Acid, activated Copper and Mercury (as required) to remove interferences. The samples are then analysed using Megabore Column Gas Chromatography with Electron Capture Detection. Note that biota results are reported on a "wet weight" basis. | 0.01 | Y | Y | Y |  | 4/12/2001 11:51:00 AM | 4/12/2001 11:51:00 AM | 9/11/2002 3:23:57 PM | 1997-05-26 | 6/3/1998 6:51:47 PM | MPAK |  | MassPerMass | µg/g | Y | (mass conc.) | (wet) | 37324-23-5 | Polychlorinated biphenylds (PCBs); | Polychlorinated biphenylds (PCBs); EMS code: A024 | CHEMICAL |  | LAB |  |  |  | 2 | 8411be7c-d1ae-4d50-9ab1-f721aa00f612 | TRUE | 3fce0e6c-1a23-40d7-bd6e-2c8c5646f1c4
Silver Total (wet) (mass conc.) | AG-T | ug/g wet | Silver Total | AGIW | AG-WET-CCMS-MID-VA | Silver in Tissue by CRC ICPMS (WET) Methodology: This method is conducted following British Columbia Lab Manual method "Metals in Animal Tissue and Vegetation (Biota) - Prescriptive". Tissue samples are homogenized and sub-sampled prior to hotblock digestion with nitric and hydrochloric acids, in combination with addition of hydrogen peroxide. Instrumental analysis is by collision cell inductively coupled plasma - mass spectrometry (modified from EPA Method 6020A). Method Limitation: This method employs a strong acid/peroxide digestion, and is intended to provide a conservative estimate of bio-available metals. Near complete recoveries are achieved for most toxicologically important metals, but elements associated with recalcitrant minerals may be only partially recovered. | 0.001 | Y | Y | Y |  | 11/25/2018 | 12/6/2018 | 7/21/2021 2:55:07 PM | 2018-12-24 |  | RDGIBSON |  | MassPerMass | µg/g | Y | (mass conc.) | (wet) | 7440-22-4 | Metals - Total; | Metals - Total; EMS code: AG-T | CHEMICAL | Total | LAB |  |  |  | 8 | 8411be7c-d1ae-4d50-9ab1-f721aa00f612 | TRUE | 3fce0e6c-1a23-40d7-bd6e-2c8c5646f1c4
Silver Total (wet) (mass conc.) | AG-T | ug/g wet | Silver Total | X552 | Metals in Biota (wet), total, acid digestion, ICP-SFMS | One gram of wet, homogenized biota is weighed in a microwave TFM vessel, and 8mL of Nitric Acid and 1mL of Hydrogen Peroxide are added. The sample is digested at 200 degrees C for 15 minutes in a closed vessel high pressure microwave oven. The sample is cooled, the volume adjusted to 100mL and introduced to an inductively coupled argon plasma-sector field mass spectrometer (ICP-SFMS) by pneumatic nebulization. Each respective element is measured at a specific mass to charge ratio, m/z value expressed in amu (atomic mass units), and at a specified instrument resolution. LR: Low Resolution ~300, MR: Mid Resolution ~4000. Ref: 02-2704, National Laboratory for Environmental Testing, CCIW, Environment Canada, Burlington. Requested April 2003. | 0.0001 | Y | Y | Y |  | 2/21/2019 | 2/21/2019 | 4/28/2021 11:01:11 AM | 2004-01-19 | 4/19/2021 1:22:00 PM | UMULLER | EMS | MassPerMass | µg/g | Y | (mass conc.) | (wet) | 7440-22-4 | Metals - Total; | Metals - Total; EMS code: AG-T | CHEMICAL | Total | LAB |  |  |  | 8 | 8411be7c-d1ae-4d50-9ab1-f721aa00f612 | TRUE | 3fce0e6c-1a23-40d7-bd6e-2c8c5646f1c4
Silver Total (wet) (mass conc.) | AG-T | ug/g wet | Silver Total | BPSY | MET-WET-BPSY-CCMS-VA | Metals in Animal Tissue and Vegetation (Biota) - Prescriptive. EPA 200.3/6020B This method is conducted following British Columbia Lab Manual method "Metals in Animal Tissue and Vegetation (Biota) - Prescriptive". Tissue samples are digested with nitric and hydrochloric acids; in combination with addition of hydrogen peroxide. Instrumental analysis is by collision cell inductively coupled plasma - mass spectrometry (modified from EPA Method 6020B). | 0.001 | Y | Y | Y |  | 11/7/2019 | 11/7/2019 | 6/10/2021 1:57:10 PM | 2021-06-09 | 6/9/2021 4:18:59 PM | RDGIBSON | RDGIBSON | MassPerMass | µg/g | Y | (mass conc.) | (wet) | 7440-22-4 | Metals - Total; | Metals - Total; EMS code: AG-T | CHEMICAL | Total | LAB |  |  |  | 8 | 8411be7c-d1ae-4d50-9ab1-f721aa00f612 | TRUE | 3fce0e6c-1a23-40d7-bd6e-2c8c5646f1c4
Silver Total (wet) (mass conc.) | AG-T | ug/g wet | Silver Total | X560 | Metals in Biota (wet), total, acid digestion, ICP-MS | Five grams of wet, homogenized biota is weighed in a centrifuge tube, and 2.5 mL of Nitric Acid and 2.5 mL of Hydrochloric acid are added. The sample is digested at room temperature for one hour and then digested at 90-95 degrees C in a water bath or heat block for one more hour. The sample is cooled and the volume is made to 50 mL with DI. The digestate is then diluted at ten fold and introduced to a collision/reaction cell inductively coupled argon plasma mass spectrometer (CRC ICPMS) by pneumatic nebulization. Each respective element is measured at a specific mass to charge ratio, m/z value expressed in amu (atomic mass units). - Maxxam Analytics (BC). Added to EMS Dec 10, 2008. | 0.05 | Y | Y | Y |  | 11/15/2008 4:00:00 AM | 2/7/2022 | 3/29/2022 5:04:16 PM | 2008-12-11 | 3/11/2015 4:17:10 PM | RDGIBSON | EMS | MassPerMass | µg/g | Y | (mass conc.) | (wet) | 7440-22-4 | Metals - Total; | Metals - Total; EMS code: AG-T | CHEMICAL | Total | LAB |  |  |  | 8 | 8411be7c-d1ae-4d50-9ab1-f721aa00f612 | TRUE | 3fce0e6c-1a23-40d7-bd6e-2c8c5646f1c4
Aluminum Total (wet) (mass conc.) | AL-T | ug/g wet | Aluminum Total | MTIW | MET-WET-CCMS-MID-VA | Metals in Tissue by CRC ICPMS (WET) Methodology: This method is conducted following British Columbia Lab Manual method "Metals in Animal Tissue and Vegetation (Biota) - Prescriptive". Tissue samples are homogenized and sub-sampled prior to hotblock digestion with nitric and hydrochloric acids, in combination with addition of hydrogen peroxide. Instrumental analysis is by collision cell inductively coupled plasma - mass spectrometry (modified from EPA Method 6020A). Method Limitation: This method employs a strong acid/peroxide digestion, and is intended to provide a conservative estimate of bio-available metals. Near complete recoveries are achieved for most toxicologically important metals, but elements associated with recalcitrant minerals may be only partially recovered. | 1 | Y | Y | Y |  | 11/25/2018 | 12/6/2018 | 7/21/2021 2:55:07 PM | 2018-12-24 |  | RDGIBSON |  | MassPerMass | µg/g | Y | (mass conc.) | (wet) | 7429-90-5 | Metals - Total; | Metals - Total; EMS code: AL-T | CHEMICAL | Total | LAB |  |  |  | 8 | 8411be7c-d1ae-4d50-9ab1-f721aa00f612 | TRUE | 3fce0e6c-1a23-40d7-bd6e-2c8c5646f1c4
Aluminum Total (wet) (mass conc.) | AL-T | ug/g wet | Aluminum Total | X560 | Metals in Biota (wet), total, acid digestion, ICP-MS | Five grams of wet, homogenized biota is weighed in a centrifuge tube, and 2.5 mL of Nitric Acid and 2.5 mL of Hydrochloric acid are added. The sample is digested at room temperature for one hour and then digested at 90-95 degrees C in a water bath or heat block for one more hour. The sample is cooled and the volume is made to 50 mL with DI. The digestate is then diluted at ten fold and introduced to a collision/reaction cell inductively coupled argon plasma mass spectrometer (CRC ICPMS) by pneumatic nebulization. Each respective element is measured at a specific mass to charge ratio, m/z value expressed in amu (atomic mass units). - Maxxam Analytics (BC). Added to EMS Dec 10, 2008. | 1 | Y | Y | Y |  | 11/15/2008 4:00:00 AM | 10/30/2023 | 11/28/2023 2:21:33 PM | 2008-12-11 | 3/11/2015 4:17:10 PM | RDGIBSON | EMS | MassPerMass | µg/g | Y | (mass conc.) | (wet) | 7429-90-5 | Metals - Total; | Metals - Total; EMS code: AL-T | CHEMICAL | Total | LAB |  |  |  | 8 | 8411be7c-d1ae-4d50-9ab1-f721aa00f612 | TRUE | 3fce0e6c-1a23-40d7-bd6e-2c8c5646f1c4
Aluminum Total (wet) (mass conc.) | AL-T | ug/g wet | Aluminum Total | X552 | Metals in Biota (wet), total, acid digestion, ICP-SFMS | One gram of wet, homogenized biota is weighed in a microwave TFM vessel, and 8mL of Nitric Acid and 1mL of Hydrogen Peroxide are added. The sample is digested at 200 degrees C for 15 minutes in a closed vessel high pressure microwave oven. The sample is cooled, the volume adjusted to 100mL and introduced to an inductively coupled argon plasma-sector field mass spectrometer (ICP-SFMS) by pneumatic nebulization. Each respective element is measured at a specific mass to charge ratio, m/z value expressed in amu (atomic mass units), and at a specified instrument resolution. LR: Low Resolution ~300, MR: Mid Resolution ~4000. Ref: 02-2704, National Laboratory for Environmental Testing, CCIW, Environment Canada, Burlington. Requested April 2003. | 0.02 | Y | Y | Y |  | 8/9/2016 | 10/16/2023 | 11/28/2023 2:21:32 PM | 2004-01-19 | 4/19/2021 1:22:00 PM | UMULLER | EMS | MassPerMass | µg/g | Y | (mass conc.) | (wet) | 7429-90-5 | Metals - Total; | Metals - Total; EMS code: AL-T | CHEMICAL | Total | LAB |  |  |  | 8 | 8411be7c-d1ae-4d50-9ab1-f721aa00f612 | TRUE | 3fce0e6c-1a23-40d7-bd6e-2c8c5646f1c4
Aluminum Total (wet) (mass conc.) | AL-T | ug/g wet | Aluminum Total | BPSY | MET-WET-BPSY-CCMS-VA | Metals in Animal Tissue and Vegetation (Biota) - Prescriptive. EPA 200.3/6020B This method is conducted following British Columbia Lab Manual method "Metals in Animal Tissue and Vegetation (Biota) - Prescriptive". Tissue samples are digested with nitric and hydrochloric acids; in combination with addition of hydrogen peroxide. Instrumental analysis is by collision cell inductively coupled plasma - mass spectrometry (modified from EPA Method 6020B). | 1 | Y | Y | Y |  | 11/7/2019 | 11/7/2019 | 6/10/2021 1:57:10 PM | 2021-06-04 |  | EMS |  | MassPerMass | µg/g | Y | (mass conc.) | (wet) | 7429-90-5 | Metals - Total; | Metals - Total; EMS code: AL-T | CHEMICAL | Total | LAB |  |  |  | 8 | 8411be7c-d1ae-4d50-9ab1-f721aa00f612 | TRUE | 3fce0e6c-1a23-40d7-bd6e-2c8c5646f1c4
Arsenic Total (wet) (mass conc.) | AS-T | ug/g wet | Arsenic Total | X458 | HNO3/HCL Dig:HVAAS(totl) | HNO3/HCL Dig:HVAAS(totl) | 0.05 | Y | Y | Y |  |  |  | 10/23/1996 11:03:49 PM | 1996-04-12 | 6/3/1998 6:51:34 PM | EMS |  | MassPerMass | µg/g | Y | (mass conc.) | (wet) | 7440-38-2 | Metals - Total; | Metals - Total; EMS code: AS-T | CHEMICAL | Total | LAB |  |  |  | 12 | 8411be7c-d1ae-4d50-9ab1-f721aa00f612 | TRUE | 3fce0e6c-1a23-40d7-bd6e-2c8c5646f1c4
Arsenic Total (wet) (mass conc.) | AS-T | ug/g wet | Arsenic Total | X552 | Metals in Biota (wet), total, acid digestion, ICP-SFMS | One gram of wet, homogenized biota is weighed in a microwave TFM vessel, and 8mL of Nitric Acid and 1mL of Hydrogen Peroxide are added. The sample is digested at 200 degrees C for 15 minutes in a closed vessel high pressure microwave oven. The sample is cooled, the volume adjusted to 100mL and introduced to an inductively coupled argon plasma-sector field mass spectrometer (ICP-SFMS) by pneumatic nebulization. Each respective element is measured at a specific mass to charge ratio, m/z value expressed in amu (atomic mass units), and at a specified instrument resolution. LR: Low Resolution ~300, MR: Mid Resolution ~4000. Ref: 02-2704, National Laboratory for Environmental Testing, CCIW, Environment Canada, Burlington. Requested April 2003. | 0.002 | Y | Y | Y |  | 8/9/2016 | 10/16/2023 | 11/28/2023 2:21:32 PM | 2004-01-19 | 4/19/2021 1:22:00 PM | UMULLER | EMS | MassPerMass | µg/g | Y | (mass conc.) | (wet) | 7440-38-2 | Metals - Total; | Metals - Total; EMS code: AS-T | CHEMICAL | Total | LAB |  |  |  | 12 | 8411be7c-d1ae-4d50-9ab1-f721aa00f612 | TRUE | 3fce0e6c-1a23-40d7-bd6e-2c8c5646f1c4
Arsenic Total (wet) (mass conc.) | AS-T | ug/g wet | Arsenic Total | X216 | Hom,Nitr/Perchl,Hydr,AA | Hom;Nitr/Perchl;Hydr;AA | 0.005 | Y | Y | Y |  |  |  | 10/24/1996 10:01:24 AM | 1996-04-12 | 6/3/1998 6:51:41 PM | EMS |  | MassPerMass | µg/g | Y | (mass conc.) | (wet) | 7440-38-2 | Metals - Total; | Metals - Total; EMS code: AS-T | CHEMICAL | Total | LAB |  |  |  | 12 | 8411be7c-d1ae-4d50-9ab1-f721aa00f612 | TRUE | 3fce0e6c-1a23-40d7-bd6e-2c8c5646f1c4
Arsenic Total (wet) (mass conc.) | AS-T | ug/g wet | Arsenic Total | BPSY | MET-WET-BPSY-CCMS-VA | Metals in Animal Tissue and Vegetation (Biota) - Prescriptive. EPA 200.3/6020B This method is conducted following British Columbia Lab Manual method "Metals in Animal Tissue and Vegetation (Biota) - Prescriptive". Tissue samples are digested with nitric and hydrochloric acids; in combination with addition of hydrogen peroxide. Instrumental analysis is by collision cell inductively coupled plasma - mass spectrometry (modified from EPA Method 6020B). | 0.01 | Y | Y | Y |  | 11/7/2019 | 11/7/2019 | 6/10/2021 1:57:10 PM | 2021-06-04 |  | EMS |  | MassPerMass | µg/g | Y | (mass conc.) | (wet) | 7440-38-2 | Metals - Total; | Metals - Total; EMS code: AS-T | CHEMICAL | Total | LAB |  |  |  | 12 | 8411be7c-d1ae-4d50-9ab1-f721aa00f612 | TRUE | 3fce0e6c-1a23-40d7-bd6e-2c8c5646f1c4
Arsenic Total (wet) (mass conc.) | AS-T | ug/g wet | Arsenic Total | X560 | Metals in Biota (wet), total, acid digestion, ICP-MS | Five grams of wet, homogenized biota is weighed in a centrifuge tube, and 2.5 mL of Nitric Acid and 2.5 mL of Hydrochloric acid are added. The sample is digested at room temperature for one hour and then digested at 90-95 degrees C in a water bath or heat block for one more hour. The sample is cooled and the volume is made to 50 mL with DI. The digestate is then diluted at ten fold and introduced to a collision/reaction cell inductively coupled argon plasma mass spectrometer (CRC ICPMS) by pneumatic nebulization. Each respective element is measured at a specific mass to charge ratio, m/z value expressed in amu (atomic mass units). - Maxxam Analytics (BC). Added to EMS Dec 10, 2008. | 0.01 | Y | Y | Y |  | 11/15/2008 4:00:00 AM | 10/30/2023 | 11/28/2023 2:21:33 PM | 2008-12-11 | 3/11/2015 4:17:10 PM | RDGIBSON | EMS | MassPerMass | µg/g | Y | (mass conc.) | (wet) | 7440-38-2 | Metals - Total; | Metals - Total; EMS code: AS-T | CHEMICAL | Total | LAB |  |  |  | 12 | 8411be7c-d1ae-4d50-9ab1-f721aa00f612 | TRUE | 3fce0e6c-1a23-40d7-bd6e-2c8c5646f1c4
Arsenic Total (wet) (mass conc.) | AS-T | ug/g wet | Arsenic Total | MTIW | MET-WET-CCMS-MID-VA | Metals in Tissue by CRC ICPMS (WET) Methodology: This method is conducted following British Columbia Lab Manual method "Metals in Animal Tissue and Vegetation (Biota) - Prescriptive". Tissue samples are homogenized and sub-sampled prior to hotblock digestion with nitric and hydrochloric acids, in combination with addition of hydrogen peroxide. Instrumental analysis is by collision cell inductively coupled plasma - mass spectrometry (modified from EPA Method 6020A). Method Limitation: This method employs a strong acid/peroxide digestion, and is intended to provide a conservative estimate of bio-available metals. Near complete recoveries are achieved for most toxicologically important metals, but elements associated with recalcitrant minerals may be only partially recovered. | 0.006 | Y | Y | Y |  | 11/25/2018 | 12/6/2018 | 7/21/2021 2:55:07 PM | 2018-12-24 |  | EMS |  | MassPerMass | µg/g | Y | (mass conc.) | (wet) | 7440-38-2 | Metals - Total; | Metals - Total; EMS code: AS-T | CHEMICAL | Total | LAB |  |  |  | 12 | 8411be7c-d1ae-4d50-9ab1-f721aa00f612 | TRUE | 3fce0e6c-1a23-40d7-bd6e-2c8c5646f1c4
Boron Total (wet) (mass conc.) | B--T | ug/g wet | Boron Total | BPSY | MET-WET-BPSY-CCMS-VA | Metals in Animal Tissue and Vegetation (Biota) - Prescriptive. EPA 200.3/6020B This method is conducted following British Columbia Lab Manual method "Metals in Animal Tissue and Vegetation (Biota) - Prescriptive". Tissue samples are digested with nitric and hydrochloric acids; in combination with addition of hydrogen peroxide. Instrumental analysis is by collision cell inductively coupled plasma - mass spectrometry (modified from EPA Method 6020B). | 0.2 | Y | Y | Y |  | 11/7/2019 | 11/7/2019 | 6/10/2021 1:57:10 PM | 2021-06-04 |  | EMS |  | MassPerMass | µg/g | Y | (mass conc.) | (wet) | 7440-42-8 | Metals - Total; | Metals - Total; EMS code: B--T | CHEMICAL | Total | LAB |  |  |  | 8 | 8411be7c-d1ae-4d50-9ab1-f721aa00f612 | TRUE | 3fce0e6c-1a23-40d7-bd6e-2c8c5646f1c4
Boron Total (wet) (mass conc.) | B--T | ug/g wet | Boron Total | X560 | Metals in Biota (wet), total, acid digestion, ICP-MS | Five grams of wet, homogenized biota is weighed in a centrifuge tube, and 2.5 mL of Nitric Acid and 2.5 mL of Hydrochloric acid are added. The sample is digested at room temperature for one hour and then digested at 90-95 degrees C in a water bath or heat block for one more hour. The sample is cooled and the volume is made to 50 mL with DI. The digestate is then diluted at ten fold and introduced to a collision/reaction cell inductively coupled argon plasma mass spectrometer (CRC ICPMS) by pneumatic nebulization. Each respective element is measured at a specific mass to charge ratio, m/z value expressed in amu (atomic mass units). - Maxxam Analytics (BC). Added to EMS Dec 10, 2008. | 5 | Y | Y | Y |  | 11/15/2008 4:00:00 AM | 10/30/2023 | 11/28/2023 2:21:33 PM | 2008-12-11 | 3/11/2015 4:17:10 PM | RDGIBSON | EMS | MassPerMass | µg/g | Y | (mass conc.) | (wet) | 7440-42-8 | Metals - Total; | Metals - Total; EMS code: B--T | CHEMICAL | Total | LAB |  |  |  | 8 | 8411be7c-d1ae-4d50-9ab1-f721aa00f612 | TRUE | 3fce0e6c-1a23-40d7-bd6e-2c8c5646f1c4
Boron Total (wet) (mass conc.) | B--T | ug/g wet | Boron Total | MTIW | MET-WET-CCMS-MID-VA | Metals in Tissue by CRC ICPMS (WET) Methodology: This method is conducted following British Columbia Lab Manual method "Metals in Animal Tissue and Vegetation (Biota) - Prescriptive". Tissue samples are homogenized and sub-sampled prior to hotblock digestion with nitric and hydrochloric acids, in combination with addition of hydrogen peroxide. Instrumental analysis is by collision cell inductively coupled plasma - mass spectrometry (modified from EPA Method 6020A). Method Limitation: This method employs a strong acid/peroxide digestion, and is intended to provide a conservative estimate of bio-available metals. Near complete recoveries are achieved for most toxicologically important metals, but elements associated with recalcitrant minerals may be only partially recovered. | 0.2 | Y | Y | Y |  | 11/25/2018 | 12/6/2018 | 7/21/2021 2:55:07 PM | 2018-12-24 |  | EMS |  | MassPerMass | µg/g | Y | (mass conc.) | (wet) | 7440-42-8 | Metals - Total; | Metals - Total; EMS code: B--T | CHEMICAL | Total | LAB |  |  |  | 8 | 8411be7c-d1ae-4d50-9ab1-f721aa00f612 | TRUE | 3fce0e6c-1a23-40d7-bd6e-2c8c5646f1c4
Boron Total (wet) (mass conc.) | B--T | ug/g wet | Boron Total | X552 | Metals in Biota (wet), total, acid digestion, ICP-SFMS | One gram of wet, homogenized biota is weighed in a microwave TFM vessel, and 8mL of Nitric Acid and 1mL of Hydrogen Peroxide are added. The sample is digested at 200 degrees C for 15 minutes in a closed vessel high pressure microwave oven. The sample is cooled, the volume adjusted to 100mL and introduced to an inductively coupled argon plasma-sector field mass spectrometer (ICP-SFMS) by pneumatic nebulization. Each respective element is measured at a specific mass to charge ratio, m/z value expressed in amu (atomic mass units), and at a specified instrument resolution. LR: Low Resolution ~300, MR: Mid Resolution ~4000. Ref: 02-2704, National Laboratory for Environmental Testing, CCIW, Environment Canada, Burlington. Requested April 2003. | 0.2 | Y | Y | Y |  | 8/9/2016 | 10/16/2023 | 11/28/2023 2:21:32 PM | 2015-03-11 |  | RDGIBSON |  | MassPerMass | µg/g | Y | (mass conc.) | (wet) | 7440-42-8 | Metals - Total; | Metals - Total; EMS code: B--T | CHEMICAL | Total | LAB |  |  |  | 8 | 8411be7c-d1ae-4d50-9ab1-f721aa00f612 | TRUE | 3fce0e6c-1a23-40d7-bd6e-2c8c5646f1c4
Barium Total (wet) (mass conc.) | BA-T | ug/g wet | Barium Total | X552 | Metals in Biota (wet), total, acid digestion, ICP-SFMS | One gram of wet, homogenized biota is weighed in a microwave TFM vessel, and 8mL of Nitric Acid and 1mL of Hydrogen Peroxide are added. The sample is digested at 200 degrees C for 15 minutes in a closed vessel high pressure microwave oven. The sample is cooled, the volume adjusted to 100mL and introduced to an inductively coupled argon plasma-sector field mass spectrometer (ICP-SFMS) by pneumatic nebulization. Each respective element is measured at a specific mass to charge ratio, m/z value expressed in amu (atomic mass units), and at a specified instrument resolution. LR: Low Resolution ~300, MR: Mid Resolution ~4000. Ref: 02-2704, National Laboratory for Environmental Testing, CCIW, Environment Canada, Burlington. Requested April 2003. | 0.005 | Y | Y | Y |  | 8/9/2016 | 10/16/2023 | 11/28/2023 2:21:32 PM | 2004-01-19 | 4/19/2021 1:22:00 PM | UMULLER | EMS | MassPerMass | µg/g | Y | (mass conc.) | (wet) | 7440-39-3 | Metals - Total; | Metals - Total; EMS code: BA-T | CHEMICAL | Total | LAB |  |  |  | 8 | 8411be7c-d1ae-4d50-9ab1-f721aa00f612 | TRUE | 3fce0e6c-1a23-40d7-bd6e-2c8c5646f1c4
Barium Total (wet) (mass conc.) | BA-T | ug/g wet | Barium Total | BPSY | MET-WET-BPSY-CCMS-VA | Metals in Animal Tissue and Vegetation (Biota) - Prescriptive. EPA 200.3/6020B This method is conducted following British Columbia Lab Manual method "Metals in Animal Tissue and Vegetation (Biota) - Prescriptive". Tissue samples are digested with nitric and hydrochloric acids; in combination with addition of hydrogen peroxide. Instrumental analysis is by collision cell inductively coupled plasma - mass spectrometry (modified from EPA Method 6020B). | 0.01 | Y | Y | Y |  | 11/7/2019 | 11/7/2019 | 6/10/2021 1:57:10 PM | 2021-06-04 |  | EMS |  | MassPerMass | µg/g | Y | (mass conc.) | (wet) | 7440-39-3 | Metals - Total; | Metals - Total; EMS code: BA-T | CHEMICAL | Total | LAB |  |  |  | 8 | 8411be7c-d1ae-4d50-9ab1-f721aa00f612 | TRUE | 3fce0e6c-1a23-40d7-bd6e-2c8c5646f1c4
Barium Total (wet) (mass conc.) | BA-T | ug/g wet | Barium Total | MTIW | MET-WET-CCMS-MID-VA | Metals in Tissue by CRC ICPMS (WET) Methodology: This method is conducted following British Columbia Lab Manual method "Metals in Animal Tissue and Vegetation (Biota) - Prescriptive". Tissue samples are homogenized and sub-sampled prior to hotblock digestion with nitric and hydrochloric acids, in combination with addition of hydrogen peroxide. Instrumental analysis is by collision cell inductively coupled plasma - mass spectrometry (modified from EPA Method 6020A). Method Limitation: This method employs a strong acid/peroxide digestion, and is intended to provide a conservative estimate of bio-available metals. Near complete recoveries are achieved for most toxicologically important metals, but elements associated with recalcitrant minerals may be only partially recovered. | 0.01 | Y | Y | Y |  | 11/25/2018 | 12/6/2018 | 7/21/2021 2:55:07 PM | 2018-12-24 |  | EMS |  | MassPerMass | µg/g | Y | (mass conc.) | (wet) | 7440-39-3 | Metals - Total; | Metals - Total; EMS code: BA-T | CHEMICAL | Total | LAB |  |  |  | 8 | 8411be7c-d1ae-4d50-9ab1-f721aa00f612 | TRUE | 3fce0e6c-1a23-40d7-bd6e-2c8c5646f1c4
Barium Total (wet) (mass conc.) | BA-T | ug/g wet | Barium Total | X560 | Metals in Biota (wet), total, acid digestion, ICP-MS | Five grams of wet, homogenized biota is weighed in a centrifuge tube, and 2.5 mL of Nitric Acid and 2.5 mL of Hydrochloric acid are added. The sample is digested at room temperature for one hour and then digested at 90-95 degrees C in a water bath or heat block for one more hour. The sample is cooled and the volume is made to 50 mL with DI. The digestate is then diluted at ten fold and introduced to a collision/reaction cell inductively coupled argon plasma mass spectrometer (CRC ICPMS) by pneumatic nebulization. Each respective element is measured at a specific mass to charge ratio, m/z value expressed in amu (atomic mass units). - Maxxam Analytics (BC). Added to EMS Dec 10, 2008. | 0.1 | Y | Y | Y |  | 11/15/2008 4:00:00 AM | 10/30/2023 | 11/28/2023 2:21:33 PM | 2008-12-11 | 3/11/2015 4:17:10 PM | RDGIBSON | EMS | MassPerMass | µg/g | Y | (mass conc.) | (wet) | 7440-39-3 | Metals - Total; | Metals - Total; EMS code: BA-T | CHEMICAL | Total | LAB |  |  |  | 8 | 8411be7c-d1ae-4d50-9ab1-f721aa00f612 | TRUE | 3fce0e6c-1a23-40d7-bd6e-2c8c5646f1c4
Beryllium Total (wet) (mass conc.) | BE-T | ug/g wet | Beryllium Total | BPSY | MET-WET-BPSY-CCMS-VA | Metals in Animal Tissue and Vegetation (Biota) - Prescriptive. EPA 200.3/6020B This method is conducted following British Columbia Lab Manual method "Metals in Animal Tissue and Vegetation (Biota) - Prescriptive". Tissue samples are digested with nitric and hydrochloric acids; in combination with addition of hydrogen peroxide. Instrumental analysis is by collision cell inductively coupled plasma - mass spectrometry (modified from EPA Method 6020B). | 0.002 | Y | Y | Y |  | 11/7/2019 | 11/7/2019 | 6/10/2021 1:57:10 PM | 2021-06-04 |  | EMS |  | MassPerMass | µg/g | Y | (mass conc.) | (wet) | 7440-41-7 | Metals - Total; | Metals - Total; EMS code: BE-T | CHEMICAL | Total | LAB |  |  |  | 8 | 8411be7c-d1ae-4d50-9ab1-f721aa00f612 | TRUE | 3fce0e6c-1a23-40d7-bd6e-2c8c5646f1c4
Beryllium Total (wet) (mass conc.) | BE-T | ug/g wet | Beryllium Total | X552 | Metals in Biota (wet), total, acid digestion, ICP-SFMS | One gram of wet, homogenized biota is weighed in a microwave TFM vessel, and 8mL of Nitric Acid and 1mL of Hydrogen Peroxide are added. The sample is digested at 200 degrees C for 15 minutes in a closed vessel high pressure microwave oven. The sample is cooled, the volume adjusted to 100mL and introduced to an inductively coupled argon plasma-sector field mass spectrometer (ICP-SFMS) by pneumatic nebulization. Each respective element is measured at a specific mass to charge ratio, m/z value expressed in amu (atomic mass units), and at a specified instrument resolution. LR: Low Resolution ~300, MR: Mid Resolution ~4000. Ref: 02-2704, National Laboratory for Environmental Testing, CCIW, Environment Canada, Burlington. Requested April 2003. | 0.0001 | Y | Y | Y |  | 8/9/2016 | 10/16/2023 | 11/28/2023 2:21:32 PM | 2004-01-19 | 4/19/2021 1:22:00 PM | UMULLER | EMS | MassPerMass | µg/g | Y | (mass conc.) | (wet) | 7440-41-7 | Metals - Total; | Metals - Total; EMS code: BE-T | CHEMICAL | Total | LAB |  |  |  | 8 | 8411be7c-d1ae-4d50-9ab1-f721aa00f612 | TRUE | 3fce0e6c-1a23-40d7-bd6e-2c8c5646f1c4
Beryllium Total (wet) (mass conc.) | BE-T | ug/g wet | Beryllium Total | MTIW | MET-WET-CCMS-MID-VA | Metals in Tissue by CRC ICPMS (WET) Methodology: This method is conducted following British Columbia Lab Manual method "Metals in Animal Tissue and Vegetation (Biota) - Prescriptive". Tissue samples are homogenized and sub-sampled prior to hotblock digestion with nitric and hydrochloric acids, in combination with addition of hydrogen peroxide. Instrumental analysis is by collision cell inductively coupled plasma - mass spectrometry (modified from EPA Method 6020A). Method Limitation: This method employs a strong acid/peroxide digestion, and is intended to provide a conservative estimate of bio-available metals. Near complete recoveries are achieved for most toxicologically important metals, but elements associated with recalcitrant minerals may be only partially recovered. | 0.002 | Y | Y | Y |  | 11/25/2018 | 12/6/2018 | 7/21/2021 2:55:07 PM | 2018-12-24 |  | EMS |  | MassPerMass | µg/g | Y | (mass conc.) | (wet) | 7440-41-7 | Metals - Total; | Metals - Total; EMS code: BE-T | CHEMICAL | Total | LAB |  |  |  | 8 | 8411be7c-d1ae-4d50-9ab1-f721aa00f612 | TRUE | 3fce0e6c-1a23-40d7-bd6e-2c8c5646f1c4
Beryllium Total (wet) (mass conc.) | BE-T | ug/g wet | Beryllium Total | X560 | Metals in Biota (wet), total, acid digestion, ICP-MS | Five grams of wet, homogenized biota is weighed in a centrifuge tube, and 2.5 mL of Nitric Acid and 2.5 mL of Hydrochloric acid are added. The sample is digested at room temperature for one hour and then digested at 90-95 degrees C in a water bath or heat block for one more hour. The sample is cooled and the volume is made to 50 mL with DI. The digestate is then diluted at ten fold and introduced to a collision/reaction cell inductively coupled argon plasma mass spectrometer (CRC ICPMS) by pneumatic nebulization. Each respective element is measured at a specific mass to charge ratio, m/z value expressed in amu (atomic mass units). - Maxxam Analytics (BC). Added to EMS Dec 10, 2008. | 0.1 | Y | Y | Y |  | 11/15/2008 4:00:00 AM | 10/30/2023 | 11/28/2023 2:21:33 PM | 2008-12-11 | 3/11/2015 4:17:10 PM | RDGIBSON | EMS | MassPerMass | µg/g | Y | (mass conc.) | (wet) | 7440-41-7 | Metals - Total; | Metals - Total; EMS code: BE-T | CHEMICAL | Total | LAB |  |  |  | 8 | 8411be7c-d1ae-4d50-9ab1-f721aa00f612 | TRUE | 3fce0e6c-1a23-40d7-bd6e-2c8c5646f1c4
Bismuth Total (wet) (mass conc.) | BI-T | ug/g wet | Bismuth Total | BPSY | MET-WET-BPSY-CCMS-VA | Metals in Animal Tissue and Vegetation (Biota) - Prescriptive. EPA 200.3/6020B This method is conducted following British Columbia Lab Manual method "Metals in Animal Tissue and Vegetation (Biota) - Prescriptive". Tissue samples are digested with nitric and hydrochloric acids; in combination with addition of hydrogen peroxide. Instrumental analysis is by collision cell inductively coupled plasma - mass spectrometry (modified from EPA Method 6020B). | 0.002 | Y | Y | Y |  | 11/7/2019 | 11/7/2019 | 6/10/2021 1:57:10 PM | 2021-06-04 |  | EMS |  | MassPerMass | µg/g | Y | (mass conc.) | (wet) | 7440-69-9 | Metals - Total; | Metals - Total; EMS code: BI-T | CHEMICAL | Total | LAB |  |  |  | 8 | 8411be7c-d1ae-4d50-9ab1-f721aa00f612 | TRUE | 3fce0e6c-1a23-40d7-bd6e-2c8c5646f1c4
Bismuth Total (wet) (mass conc.) | BI-T | ug/g wet | Bismuth Total | MTIW | MET-WET-CCMS-MID-VA | Metals in Tissue by CRC ICPMS (WET) Methodology: This method is conducted following British Columbia Lab Manual method "Metals in Animal Tissue and Vegetation (Biota) - Prescriptive". Tissue samples are homogenized and sub-sampled prior to hotblock digestion with nitric and hydrochloric acids, in combination with addition of hydrogen peroxide. Instrumental analysis is by collision cell inductively coupled plasma - mass spectrometry (modified from EPA Method 6020A). Method Limitation: This method employs a strong acid/peroxide digestion, and is intended to provide a conservative estimate of bio-available metals. Near complete recoveries are achieved for most toxicologically important metals, but elements associated with recalcitrant minerals may be only partially recovered. | 0.002 | Y | Y | Y |  | 11/25/2018 | 12/6/2018 | 7/21/2021 2:55:07 PM | 2018-12-24 |  | EMS |  | MassPerMass | µg/g | Y | (mass conc.) | (wet) | 7440-69-9 | Metals - Total; | Metals - Total; EMS code: BI-T | CHEMICAL | Total | LAB |  |  |  | 8 | 8411be7c-d1ae-4d50-9ab1-f721aa00f612 | TRUE | 3fce0e6c-1a23-40d7-bd6e-2c8c5646f1c4
Bismuth Total (wet) (mass conc.) | BI-T | ug/g wet | Bismuth Total | X552 | Metals in Biota (wet), total, acid digestion, ICP-SFMS | One gram of wet, homogenized biota is weighed in a microwave TFM vessel, and 8mL of Nitric Acid and 1mL of Hydrogen Peroxide are added. The sample is digested at 200 degrees C for 15 minutes in a closed vessel high pressure microwave oven. The sample is cooled, the volume adjusted to 100mL and introduced to an inductively coupled argon plasma-sector field mass spectrometer (ICP-SFMS) by pneumatic nebulization. Each respective element is measured at a specific mass to charge ratio, m/z value expressed in amu (atomic mass units), and at a specified instrument resolution. LR: Low Resolution ~300, MR: Mid Resolution ~4000. Ref: 02-2704, National Laboratory for Environmental Testing, CCIW, Environment Canada, Burlington. Requested April 2003. | 0.0001 | Y | Y | Y |  | 8/9/2016 | 10/16/2023 | 11/28/2023 2:21:32 PM | 2004-01-19 | 4/19/2021 1:22:00 PM | UMULLER | EMS | MassPerMass | µg/g | Y | (mass conc.) | (wet) | 7440-69-9 | Metals - Total; | Metals - Total; EMS code: BI-T | CHEMICAL | Total | LAB |  |  |  | 8 | 8411be7c-d1ae-4d50-9ab1-f721aa00f612 | TRUE | 3fce0e6c-1a23-40d7-bd6e-2c8c5646f1c4
Bismuth Total (wet) (mass conc.) | BI-T | ug/g wet | Bismuth Total | X560 | Metals in Biota (wet), total, acid digestion, ICP-MS | Five grams of wet, homogenized biota is weighed in a centrifuge tube, and 2.5 mL of Nitric Acid and 2.5 mL of Hydrochloric acid are added. The sample is digested at room temperature for one hour and then digested at 90-95 degrees C in a water bath or heat block for one more hour. The sample is cooled and the volume is made to 50 mL with DI. The digestate is then diluted at ten fold and introduced to a collision/reaction cell inductively coupled argon plasma mass spectrometer (CRC ICPMS) by pneumatic nebulization. Each respective element is measured at a specific mass to charge ratio, m/z value expressed in amu (atomic mass units). - Maxxam Analytics (BC). Added to EMS Dec 10, 2008. | 0.1 | Y | Y | Y |  | 11/15/2008 4:00:00 AM | 10/30/2023 | 11/28/2023 2:21:33 PM | 2008-12-11 | 3/11/2015 4:17:10 PM | RDGIBSON | EMS | MassPerMass | µg/g | Y | (mass conc.) | (wet) | 7440-69-9 | Metals - Total; | Metals - Total; EMS code: BI-T | CHEMICAL | Total | LAB |  |  |  | 8 | 8411be7c-d1ae-4d50-9ab1-f721aa00f612 | TRUE | 3fce0e6c-1a23-40d7-bd6e-2c8c5646f1c4
alpha-Chlordane (wet) (mass conc.) | C011 | ug/g wet | alpha-Chlordane | X220 | Hex/AcExt,Part,Chrom,GC | Hex/AcExt;Part;Chrom;GC | 0.0002 | Y | Y | Y |  |  |  | 10/24/1996 10:01:24 AM | 1996-04-12 | 6/3/1998 6:51:41 PM | EMS |  | MassPerMass | µg/g | Y | (mass conc.) | (wet) | 5103-71-9 | Pesticides; | Pesticides; EMS code: C011 | CHEMICAL |  | LAB |  |  |  | 2 | 8411be7c-d1ae-4d50-9ab1-f721aa00f612 | TRUE | 3fce0e6c-1a23-40d7-bd6e-2c8c5646f1c4
gamma-Chlordane (wet) (mass conc.) | C012 | ug/g wet | gamma-Chlordane | X220 | Hex/AcExt,Part,Chrom,GC | Hex/AcExt;Part;Chrom;GC | 0.0002 | Y | Y | Y |  |  |  | 10/24/1996 10:01:25 AM | 1996-04-12 | 6/3/1998 6:51:41 PM | EMS |  | MassPerMass | µg/g | Y | (mass conc.) | (wet) | 5103-74-2 | Pesticides; | Pesticides; EMS code: C012 | CHEMICAL |  | LAB |  |  |  | 2 | 8411be7c-d1ae-4d50-9ab1-f721aa00f612 | TRUE | 3fce0e6c-1a23-40d7-bd6e-2c8c5646f1c4
Calcium Total (wet) (mass conc.) | CA-T | ug/g wet | Calcium Total | X560 | Metals in Biota (wet), total, acid digestion, ICP-MS | Five grams of wet, homogenized biota is weighed in a centrifuge tube, and 2.5 mL of Nitric Acid and 2.5 mL of Hydrochloric acid are added. The sample is digested at room temperature for one hour and then digested at 90-95 degrees C in a water bath or heat block for one more hour. The sample is cooled and the volume is made to 50 mL with DI. The digestate is then diluted at ten fold and introduced to a collision/reaction cell inductively coupled argon plasma mass spectrometer (CRC ICPMS) by pneumatic nebulization. Each respective element is measured at a specific mass to charge ratio, m/z value expressed in amu (atomic mass units). - Maxxam Analytics (BC). Added to EMS Dec 10, 2008. | 10 | Y | Y | Y |  | 11/15/2008 4:00:00 AM | 10/30/2023 | 11/28/2023 2:21:33 PM | 2008-12-11 | 3/11/2015 4:17:10 PM | RDGIBSON | EMS | MassPerMass | µg/g | Y | (mass conc.) | (wet) | 7440-70-2 | Metals - Total; | Metals - Total; EMS code: CA-T | CHEMICAL | Total | LAB |  |  |  | 8 | 8411be7c-d1ae-4d50-9ab1-f721aa00f612 | TRUE | 3fce0e6c-1a23-40d7-bd6e-2c8c5646f1c4
Calcium Total (wet) (mass conc.) | CA-T | ug/g wet | Calcium Total | MTIW | MET-WET-CCMS-MID-VA | Metals in Tissue by CRC ICPMS (WET) Methodology: This method is conducted following British Columbia Lab Manual method "Metals in Animal Tissue and Vegetation (Biota) - Prescriptive". Tissue samples are homogenized and sub-sampled prior to hotblock digestion with nitric and hydrochloric acids, in combination with addition of hydrogen peroxide. Instrumental analysis is by collision cell inductively coupled plasma - mass spectrometry (modified from EPA Method 6020A). Method Limitation: This method employs a strong acid/peroxide digestion, and is intended to provide a conservative estimate of bio-available metals. Near complete recoveries are achieved for most toxicologically important metals, but elements associated with recalcitrant minerals may be only partially recovered. | 4 | Y | Y | Y |  | 11/25/2018 | 12/6/2018 | 7/21/2021 2:55:07 PM | 2018-12-24 |  | EMS |  | MassPerMass | µg/g | Y | (mass conc.) | (wet) | 7440-70-2 | Metals - Total; | Metals - Total; EMS code: CA-T | CHEMICAL | Total | LAB |  |  |  | 8 | 8411be7c-d1ae-4d50-9ab1-f721aa00f612 | TRUE | 3fce0e6c-1a23-40d7-bd6e-2c8c5646f1c4
Calcium Total (wet) (mass conc.) | CA-T | ug/g wet | Calcium Total | BPSY | MET-WET-BPSY-CCMS-VA | Metals in Animal Tissue and Vegetation (Biota) - Prescriptive. EPA 200.3/6020B This method is conducted following British Columbia Lab Manual method "Metals in Animal Tissue and Vegetation (Biota) - Prescriptive". Tissue samples are digested with nitric and hydrochloric acids; in combination with addition of hydrogen peroxide. Instrumental analysis is by collision cell inductively coupled plasma - mass spectrometry (modified from EPA Method 6020B). | 4 | Y | Y | Y |  | 11/7/2019 | 11/7/2019 | 6/10/2021 1:57:10 PM | 2021-06-04 |  | EMS |  | MassPerMass | µg/g | Y | (mass conc.) | (wet) | 7440-70-2 | Metals - Total; | Metals - Total; EMS code: CA-T | CHEMICAL | Total | LAB |  |  |  | 8 | 8411be7c-d1ae-4d50-9ab1-f721aa00f612 | TRUE | 3fce0e6c-1a23-40d7-bd6e-2c8c5646f1c4
Calcium Total (wet) (mass conc.) | CA-T | ug/g wet | Calcium Total | X552 | Metals in Biota (wet), total, acid digestion, ICP-SFMS | One gram of wet, homogenized biota is weighed in a microwave TFM vessel, and 8mL of Nitric Acid and 1mL of Hydrogen Peroxide are added. The sample is digested at 200 degrees C for 15 minutes in a closed vessel high pressure microwave oven. The sample is cooled, the volume adjusted to 100mL and introduced to an inductively coupled argon plasma-sector field mass spectrometer (ICP-SFMS) by pneumatic nebulization. Each respective element is measured at a specific mass to charge ratio, m/z value expressed in amu (atomic mass units), and at a specified instrument resolution. LR: Low Resolution ~300, MR: Mid Resolution ~4000. Ref: 02-2704, National Laboratory for Environmental Testing, CCIW, Environment Canada, Burlington. Requested April 2003. | 4 | Y | Y | Y |  | 8/9/2016 | 10/16/2023 | 11/28/2023 2:21:32 PM | 2015-03-11 |  | RDGIBSON |  | MassPerMass | µg/g | Y | (mass conc.) | (wet) | 7440-70-2 | Metals - Total; | Metals - Total; EMS code: CA-T | CHEMICAL | Total | LAB |  |  |  | 8 | 8411be7c-d1ae-4d50-9ab1-f721aa00f612 | TRUE | 3fce0e6c-1a23-40d7-bd6e-2c8c5646f1c4
Cadmium Total (wet) (mass conc.) | CD-T | ug/g wet | Cadmium Total | X215 | Hom,Nitr/Perchl,Grph Fur | Hom;Nitr/Perchl;Grph Fur | 0.005 | Y | Y | Y |  |  |  | 10/24/1996 10:01:25 AM | 1996-04-12 | 6/3/1998 6:51:41 PM | EMS |  | MassPerMass | µg/g | Y | (mass conc.) | (wet) | 7440-43-9 | Metals - Total; | Metals - Total; EMS code: CD-T | CHEMICAL | Total | LAB |  |  |  | 10 | 8411be7c-d1ae-4d50-9ab1-f721aa00f612 | TRUE | 3fce0e6c-1a23-40d7-bd6e-2c8c5646f1c4
Cadmium Total (wet) (mass conc.) | CD-T | ug/g wet | Cadmium Total | X552 | Metals in Biota (wet), total, acid digestion, ICP-SFMS | One gram of wet, homogenized biota is weighed in a microwave TFM vessel, and 8mL of Nitric Acid and 1mL of Hydrogen Peroxide are added. The sample is digested at 200 degrees C for 15 minutes in a closed vessel high pressure microwave oven. The sample is cooled, the volume adjusted to 100mL and introduced to an inductively coupled argon plasma-sector field mass spectrometer (ICP-SFMS) by pneumatic nebulization. Each respective element is measured at a specific mass to charge ratio, m/z value expressed in amu (atomic mass units), and at a specified instrument resolution. LR: Low Resolution ~300, MR: Mid Resolution ~4000. Ref: 02-2704, National Laboratory for Environmental Testing, CCIW, Environment Canada, Burlington. Requested April 2003. | 0.0001 | Y | Y | Y |  | 8/9/2016 | 10/16/2023 | 11/28/2023 2:21:32 PM | 2004-01-19 | 4/19/2021 1:22:00 PM | UMULLER | EMS | MassPerMass | µg/g | Y | (mass conc.) | (wet) | 7440-43-9 | Metals - Total; | Metals - Total; EMS code: CD-T | CHEMICAL | Total | LAB |  |  |  | 10 | 8411be7c-d1ae-4d50-9ab1-f721aa00f612 | TRUE | 3fce0e6c-1a23-40d7-bd6e-2c8c5646f1c4
Cadmium Total (wet) (mass conc.) | CD-T | ug/g wet | Cadmium Total | MTIW | MET-WET-CCMS-MID-VA | Metals in Tissue by CRC ICPMS (WET) Methodology: This method is conducted following British Columbia Lab Manual method "Metals in Animal Tissue and Vegetation (Biota) - Prescriptive". Tissue samples are homogenized and sub-sampled prior to hotblock digestion with nitric and hydrochloric acids, in combination with addition of hydrogen peroxide. Instrumental analysis is by collision cell inductively coupled plasma - mass spectrometry (modified from EPA Method 6020A). Method Limitation: This method employs a strong acid/peroxide digestion, and is intended to provide a conservative estimate of bio-available metals. Near complete recoveries are achieved for most toxicologically important metals, but elements associated with recalcitrant minerals may be only partially recovered. | 0.002 | Y | Y | Y |  | 11/25/2018 | 12/6/2018 | 7/21/2021 2:55:07 PM | 2018-12-24 |  | EMS |  | MassPerMass | µg/g | Y | (mass conc.) | (wet) | 7440-43-9 | Metals - Total; | Metals - Total; EMS code: CD-T | CHEMICAL | Total | LAB |  |  |  | 10 | 8411be7c-d1ae-4d50-9ab1-f721aa00f612 | TRUE | 3fce0e6c-1a23-40d7-bd6e-2c8c5646f1c4
Cadmium Total (wet) (mass conc.) | CD-T | ug/g wet | Cadmium Total | BPSY | MET-WET-BPSY-CCMS-VA | Metals in Animal Tissue and Vegetation (Biota) - Prescriptive. EPA 200.3/6020B This method is conducted following British Columbia Lab Manual method "Metals in Animal Tissue and Vegetation (Biota) - Prescriptive". Tissue samples are digested with nitric and hydrochloric acids; in combination with addition of hydrogen peroxide. Instrumental analysis is by collision cell inductively coupled plasma - mass spectrometry (modified from EPA Method 6020B). | 0.002 | Y | Y | Y |  | 11/7/2019 | 11/7/2019 | 6/10/2021 1:57:10 PM | 2021-06-04 |  | EMS |  | MassPerMass | µg/g | Y | (mass conc.) | (wet) | 7440-43-9 | Metals - Total; | Metals - Total; EMS code: CD-T | CHEMICAL | Total | LAB |  |  |  | 10 | 8411be7c-d1ae-4d50-9ab1-f721aa00f612 | TRUE | 3fce0e6c-1a23-40d7-bd6e-2c8c5646f1c4
Cadmium Total (wet) (mass conc.) | CD-T | ug/g wet | Cadmium Total | X560 | Metals in Biota (wet), total, acid digestion, ICP-MS | Five grams of wet, homogenized biota is weighed in a centrifuge tube, and 2.5 mL of Nitric Acid and 2.5 mL of Hydrochloric acid are added. The sample is digested at room temperature for one hour and then digested at 90-95 degrees C in a water bath or heat block for one more hour. The sample is cooled and the volume is made to 50 mL with DI. The digestate is then diluted at ten fold and introduced to a collision/reaction cell inductively coupled argon plasma mass spectrometer (CRC ICPMS) by pneumatic nebulization. Each respective element is measured at a specific mass to charge ratio, m/z value expressed in amu (atomic mass units). - Maxxam Analytics (BC). Added to EMS Dec 10, 2008. | 0.01 | Y | Y | Y |  | 11/15/2008 4:00:00 AM | 10/30/2023 | 11/28/2023 2:21:33 PM | 2008-12-11 | 3/11/2015 4:17:10 PM | RDGIBSON | EMS | MassPerMass | µg/g | Y | (mass conc.) | (wet) | 7440-43-9 | Metals - Total; | Metals - Total; EMS code: CD-T | CHEMICAL | Total | LAB |  |  |  | 10 | 8411be7c-d1ae-4d50-9ab1-f721aa00f612 | TRUE | 3fce0e6c-1a23-40d7-bd6e-2c8c5646f1c4
Cobalt Total (wet) (mass conc.) | CO-T | ug/g wet | Cobalt Total | BPSY | MET-WET-BPSY-CCMS-VA | Metals in Animal Tissue and Vegetation (Biota) - Prescriptive. EPA 200.3/6020B This method is conducted following British Columbia Lab Manual method "Metals in Animal Tissue and Vegetation (Biota) - Prescriptive". Tissue samples are digested with nitric and hydrochloric acids; in combination with addition of hydrogen peroxide. Instrumental analysis is by collision cell inductively coupled plasma - mass spectrometry (modified from EPA Method 6020B). | 0.004 | Y | Y | Y |  | 11/7/2019 | 11/7/2019 | 6/10/2021 1:57:10 PM | 2021-06-04 |  | EMS |  | MassPerMass | µg/g | Y | (mass conc.) | (wet) | 7440-48-4 | Metals - Total; | Metals - Total; EMS code: CO-T | CHEMICAL | Total | LAB |  |  |  | 8 | 8411be7c-d1ae-4d50-9ab1-f721aa00f612 | TRUE | 3fce0e6c-1a23-40d7-bd6e-2c8c5646f1c4
Cobalt Total (wet) (mass conc.) | CO-T | ug/g wet | Cobalt Total | X560 | Metals in Biota (wet), total, acid digestion, ICP-MS | Five grams of wet, homogenized biota is weighed in a centrifuge tube, and 2.5 mL of Nitric Acid and 2.5 mL of Hydrochloric acid are added. The sample is digested at room temperature for one hour and then digested at 90-95 degrees C in a water bath or heat block for one more hour. The sample is cooled and the volume is made to 50 mL with DI. The digestate is then diluted at ten fold and introduced to a collision/reaction cell inductively coupled argon plasma mass spectrometer (CRC ICPMS) by pneumatic nebulization. Each respective element is measured at a specific mass to charge ratio, m/z value expressed in amu (atomic mass units). - Maxxam Analytics (BC). Added to EMS Dec 10, 2008. | 0.1 | Y | Y | Y |  | 11/15/2008 4:00:00 AM | 10/30/2023 | 11/28/2023 2:21:33 PM | 2008-12-11 | 3/11/2015 4:17:10 PM | RDGIBSON | EMS | MassPerMass | µg/g | Y | (mass conc.) | (wet) | 7440-48-4 | Metals - Total; | Metals - Total; EMS code: CO-T | CHEMICAL | Total | LAB |  |  |  | 8 | 8411be7c-d1ae-4d50-9ab1-f721aa00f612 | TRUE | 3fce0e6c-1a23-40d7-bd6e-2c8c5646f1c4
Cobalt Total (wet) (mass conc.) | CO-T | ug/g wet | Cobalt Total | X552 | Metals in Biota (wet), total, acid digestion, ICP-SFMS | One gram of wet, homogenized biota is weighed in a microwave TFM vessel, and 8mL of Nitric Acid and 1mL of Hydrogen Peroxide are added. The sample is digested at 200 degrees C for 15 minutes in a closed vessel high pressure microwave oven. The sample is cooled, the volume adjusted to 100mL and introduced to an inductively coupled argon plasma-sector field mass spectrometer (ICP-SFMS) by pneumatic nebulization. Each respective element is measured at a specific mass to charge ratio, m/z value expressed in amu (atomic mass units), and at a specified instrument resolution. LR: Low Resolution ~300, MR: Mid Resolution ~4000. Ref: 02-2704, National Laboratory for Environmental Testing, CCIW, Environment Canada, Burlington. Requested April 2003. | 0.0002 | Y | Y | Y |  | 8/9/2016 | 10/16/2023 | 11/28/2023 2:21:32 PM | 2004-01-19 | 4/19/2021 1:22:00 PM | UMULLER | EMS | MassPerMass | µg/g | Y | (mass conc.) | (wet) | 7440-48-4 | Metals - Total; | Metals - Total; EMS code: CO-T | CHEMICAL | Total | LAB |  |  |  | 8 | 8411be7c-d1ae-4d50-9ab1-f721aa00f612 | TRUE | 3fce0e6c-1a23-40d7-bd6e-2c8c5646f1c4
Cobalt Total (wet) (mass conc.) | CO-T | ug/g wet | Cobalt Total | MTIW | MET-WET-CCMS-MID-VA | Metals in Tissue by CRC ICPMS (WET) Methodology: This method is conducted following British Columbia Lab Manual method "Metals in Animal Tissue and Vegetation (Biota) - Prescriptive". Tissue samples are homogenized and sub-sampled prior to hotblock digestion with nitric and hydrochloric acids, in combination with addition of hydrogen peroxide. Instrumental analysis is by collision cell inductively coupled plasma - mass spectrometry (modified from EPA Method 6020A). Method Limitation: This method employs a strong acid/peroxide digestion, and is intended to provide a conservative estimate of bio-available metals. Near complete recoveries are achieved for most toxicologically important metals, but elements associated with recalcitrant minerals may be only partially recovered. | 0.004 | Y | Y | Y |  | 11/25/2018 | 12/6/2018 | 7/21/2021 2:55:07 PM | 2018-12-24 |  | EMS |  | MassPerMass | µg/g | Y | (mass conc.) | (wet) | 7440-48-4 | Metals - Total; | Metals - Total; EMS code: CO-T | CHEMICAL | Total | LAB |  |  |  | 8 | 8411be7c-d1ae-4d50-9ab1-f721aa00f612 | TRUE | 3fce0e6c-1a23-40d7-bd6e-2c8c5646f1c4
Chromium Total (wet) (mass conc.) | CR-T | ug/g wet | Chromium Total | X560 | Metals in Biota (wet), total, acid digestion, ICP-MS | Five grams of wet, homogenized biota is weighed in a centrifuge tube, and 2.5 mL of Nitric Acid and 2.5 mL of Hydrochloric acid are added. The sample is digested at room temperature for one hour and then digested at 90-95 degrees C in a water bath or heat block for one more hour. The sample is cooled and the volume is made to 50 mL with DI. The digestate is then diluted at ten fold and introduced to a collision/reaction cell inductively coupled argon plasma mass spectrometer (CRC ICPMS) by pneumatic nebulization. Each respective element is measured at a specific mass to charge ratio, m/z value expressed in amu (atomic mass units). - Maxxam Analytics (BC). Added to EMS Dec 10, 2008. | 0.5 | Y | Y | Y |  | 11/15/2008 4:00:00 AM | 10/30/2023 | 11/28/2023 2:21:33 PM | 2008-12-11 | 3/11/2015 4:17:10 PM | RDGIBSON | EMS | MassPerMass | µg/g | Y | (mass conc.) | (wet) | 7440-47-3 | Metals - Total; | Metals - Total; EMS code: CR-T | CHEMICAL | Total | LAB |  |  |  | 10 | 8411be7c-d1ae-4d50-9ab1-f721aa00f612 | TRUE | 3fce0e6c-1a23-40d7-bd6e-2c8c5646f1c4
Chromium Total (wet) (mass conc.) | CR-T | ug/g wet | Chromium Total | MTIW | MET-WET-CCMS-MID-VA | Metals in Tissue by CRC ICPMS (WET) Methodology: This method is conducted following British Columbia Lab Manual method "Metals in Animal Tissue and Vegetation (Biota) - Prescriptive". Tissue samples are homogenized and sub-sampled prior to hotblock digestion with nitric and hydrochloric acids, in combination with addition of hydrogen peroxide. Instrumental analysis is by collision cell inductively coupled plasma - mass spectrometry (modified from EPA Method 6020A). Method Limitation: This method employs a strong acid/peroxide digestion, and is intended to provide a conservative estimate of bio-available metals. Near complete recoveries are achieved for most toxicologically important metals, but elements associated with recalcitrant minerals may be only partially recovered. | 0.04 | Y | Y | Y |  | 11/25/2018 | 12/6/2018 | 7/21/2021 2:55:07 PM | 2018-12-24 |  | EMS |  | MassPerMass | µg/g | Y | (mass conc.) | (wet) | 7440-47-3 | Metals - Total; | Metals - Total; EMS code: CR-T | CHEMICAL | Total | LAB |  |  |  | 10 | 8411be7c-d1ae-4d50-9ab1-f721aa00f612 | TRUE | 3fce0e6c-1a23-40d7-bd6e-2c8c5646f1c4
Chromium Total (wet) (mass conc.) | CR-T | ug/g wet | Chromium Total | X215 | Hom,Nitr/Perchl,Grph Fur | Hom;Nitr/Perchl;Grph Fur | 0.01 | Y | Y | Y |  |  |  | 10/24/1996 10:01:25 AM | 1996-04-12 | 6/3/1998 6:51:41 PM | EMS |  | MassPerMass | µg/g | Y | (mass conc.) | (wet) | 7440-47-3 | Metals - Total; | Metals - Total; EMS code: CR-T | CHEMICAL | Total | LAB |  |  |  | 10 | 8411be7c-d1ae-4d50-9ab1-f721aa00f612 | TRUE | 3fce0e6c-1a23-40d7-bd6e-2c8c5646f1c4
Chromium Total (wet) (mass conc.) | CR-T | ug/g wet | Chromium Total | X552 | Metals in Biota (wet), total, acid digestion, ICP-SFMS | One gram of wet, homogenized biota is weighed in a microwave TFM vessel, and 8mL of Nitric Acid and 1mL of Hydrogen Peroxide are added. The sample is digested at 200 degrees C for 15 minutes in a closed vessel high pressure microwave oven. The sample is cooled, the volume adjusted to 100mL and introduced to an inductively coupled argon plasma-sector field mass spectrometer (ICP-SFMS) by pneumatic nebulization. Each respective element is measured at a specific mass to charge ratio, m/z value expressed in amu (atomic mass units), and at a specified instrument resolution. LR: Low Resolution ~300, MR: Mid Resolution ~4000. Ref: 02-2704, National Laboratory for Environmental Testing, CCIW, Environment Canada, Burlington. Requested April 2003. | 0.001 | Y | Y | Y |  | 8/9/2016 | 10/16/2023 | 11/28/2023 2:21:32 PM | 2004-01-19 | 4/19/2021 1:22:00 PM | UMULLER | EMS | MassPerMass | µg/g | Y | (mass conc.) | (wet) | 7440-47-3 | Metals - Total; | Metals - Total; EMS code: CR-T | CHEMICAL | Total | LAB |  |  |  | 10 | 8411be7c-d1ae-4d50-9ab1-f721aa00f612 | TRUE | 3fce0e6c-1a23-40d7-bd6e-2c8c5646f1c4
Chromium Total (wet) (mass conc.) | CR-T | ug/g wet | Chromium Total | BPSY | MET-WET-BPSY-CCMS-VA | Metals in Animal Tissue and Vegetation (Biota) - Prescriptive. EPA 200.3/6020B This method is conducted following British Columbia Lab Manual method "Metals in Animal Tissue and Vegetation (Biota) - Prescriptive". Tissue samples are digested with nitric and hydrochloric acids; in combination with addition of hydrogen peroxide. Instrumental analysis is by collision cell inductively coupled plasma - mass spectrometry (modified from EPA Method 6020B). | 0.04 | Y | Y | Y |  | 11/7/2019 | 11/7/2019 | 6/10/2021 1:57:10 PM | 2021-06-04 |  | EMS |  | MassPerMass | µg/g | Y | (mass conc.) | (wet) | 7440-47-3 | Metals - Total; | Metals - Total; EMS code: CR-T | CHEMICAL | Total | LAB |  |  |  | 10 | 8411be7c-d1ae-4d50-9ab1-f721aa00f612 | TRUE | 3fce0e6c-1a23-40d7-bd6e-2c8c5646f1c4
Cesium Total (wet) (mass conc.) | CS-T | ug/g wet | Cesium Total | X560 | Metals in Biota (wet), total, acid digestion, ICP-MS | Five grams of wet, homogenized biota is weighed in a centrifuge tube, and 2.5 mL of Nitric Acid and 2.5 mL of Hydrochloric acid are added. The sample is digested at room temperature for one hour and then digested at 90-95 degrees C in a water bath or heat block for one more hour. The sample is cooled and the volume is made to 50 mL with DI. The digestate is then diluted at ten fold and introduced to a collision/reaction cell inductively coupled argon plasma mass spectrometer (CRC ICPMS) by pneumatic nebulization. Each respective element is measured at a specific mass to charge ratio, m/z value expressed in amu (atomic mass units). - Maxxam Analytics (BC). Added to EMS Dec 10, 2008. | 0.001 | Y | Y | Y |  | 8/13/2014 | 10/30/2023 | 11/28/2023 2:21:33 PM | 2015-03-11 | 3/11/2015 4:17:10 PM | RDGIBSON | EMS | MassPerMass | µg/g | Y | (mass conc.) | (wet) | 7440-46-2 | Metals - Total; | Metals - Total; EMS code: CS-T | CHEMICAL | Total | LAB |  |  |  | 8 | 8411be7c-d1ae-4d50-9ab1-f721aa00f612 | TRUE | 3fce0e6c-1a23-40d7-bd6e-2c8c5646f1c4
Cesium Total (wet) (mass conc.) | CS-T | ug/g wet | Cesium Total | BPSY | MET-WET-BPSY-CCMS-VA | Metals in Animal Tissue and Vegetation (Biota) - Prescriptive. EPA 200.3/6020B This method is conducted following British Columbia Lab Manual method "Metals in Animal Tissue and Vegetation (Biota) - Prescriptive". Tissue samples are digested with nitric and hydrochloric acids; in combination with addition of hydrogen peroxide. Instrumental analysis is by collision cell inductively coupled plasma - mass spectrometry (modified from EPA Method 6020B). | 0.001 | Y | Y | Y |  | 11/7/2019 | 11/7/2019 | 6/10/2021 1:57:10 PM | 2021-06-04 |  | EMS |  | MassPerMass | µg/g | Y | (mass conc.) | (wet) | 7440-46-2 | Metals - Total; | Metals - Total; EMS code: CS-T | CHEMICAL | Total | LAB |  |  |  | 8 | 8411be7c-d1ae-4d50-9ab1-f721aa00f612 | TRUE | 3fce0e6c-1a23-40d7-bd6e-2c8c5646f1c4
Cesium Total (wet) (mass conc.) | CS-T | ug/g wet | Cesium Total | X552 | Metals in Biota (wet), total, acid digestion, ICP-SFMS | One gram of wet, homogenized biota is weighed in a microwave TFM vessel, and 8mL of Nitric Acid and 1mL of Hydrogen Peroxide are added. The sample is digested at 200 degrees C for 15 minutes in a closed vessel high pressure microwave oven. The sample is cooled, the volume adjusted to 100mL and introduced to an inductively coupled argon plasma-sector field mass spectrometer (ICP-SFMS) by pneumatic nebulization. Each respective element is measured at a specific mass to charge ratio, m/z value expressed in amu (atomic mass units), and at a specified instrument resolution. LR: Low Resolution ~300, MR: Mid Resolution ~4000. Ref: 02-2704, National Laboratory for Environmental Testing, CCIW, Environment Canada, Burlington. Requested April 2003. | 0.001 | Y | Y | Y |  | 8/9/2016 | 10/16/2023 | 11/28/2023 2:21:32 PM | 2015-03-11 |  | RDGIBSON |  | MassPerMass | µg/g | Y | (mass conc.) | (wet) | 7440-46-2 | Metals - Total; | Metals - Total; EMS code: CS-T | CHEMICAL | Total | LAB |  |  |  | 8 | 8411be7c-d1ae-4d50-9ab1-f721aa00f612 | TRUE | 3fce0e6c-1a23-40d7-bd6e-2c8c5646f1c4
Cesium Total (wet) (mass conc.) | CS-T | ug/g wet | Cesium Total | MTIW | MET-WET-CCMS-MID-VA | Metals in Tissue by CRC ICPMS (WET) Methodology: This method is conducted following British Columbia Lab Manual method "Metals in Animal Tissue and Vegetation (Biota) - Prescriptive". Tissue samples are homogenized and sub-sampled prior to hotblock digestion with nitric and hydrochloric acids, in combination with addition of hydrogen peroxide. Instrumental analysis is by collision cell inductively coupled plasma - mass spectrometry (modified from EPA Method 6020A). Method Limitation: This method employs a strong acid/peroxide digestion, and is intended to provide a conservative estimate of bio-available metals. Near complete recoveries are achieved for most toxicologically important metals, but elements associated with recalcitrant minerals may be only partially recovered. | 0.001 | Y | Y | Y |  | 11/25/2018 | 12/6/2018 | 7/21/2021 2:55:07 PM | 2018-12-24 |  | EMS |  | MassPerMass | µg/g | Y | (mass conc.) | (wet) | 7440-46-2 | Metals - Total; | Metals - Total; EMS code: CS-T | CHEMICAL | Total | LAB |  |  |  | 8 | 8411be7c-d1ae-4d50-9ab1-f721aa00f612 | TRUE | 3fce0e6c-1a23-40d7-bd6e-2c8c5646f1c4
Copper Total (wet) (mass conc.) | CU-T | ug/g wet | Copper Total | X552 | Metals in Biota (wet), total, acid digestion, ICP-SFMS | One gram of wet, homogenized biota is weighed in a microwave TFM vessel, and 8mL of Nitric Acid and 1mL of Hydrogen Peroxide are added. The sample is digested at 200 degrees C for 15 minutes in a closed vessel high pressure microwave oven. The sample is cooled, the volume adjusted to 100mL and introduced to an inductively coupled argon plasma-sector field mass spectrometer (ICP-SFMS) by pneumatic nebulization. Each respective element is measured at a specific mass to charge ratio, m/z value expressed in amu (atomic mass units), and at a specified instrument resolution. LR: Low Resolution ~300, MR: Mid Resolution ~4000. Ref: 02-2704, National Laboratory for Environmental Testing, CCIW, Environment Canada, Burlington. Requested April 2003. | 0.01 | Y | Y | Y |  | 8/9/2016 | 10/16/2023 | 11/28/2023 2:21:32 PM | 2004-01-19 | 4/19/2021 1:22:00 PM | UMULLER | EMS | MassPerMass | µg/g | Y | (mass conc.) | (wet) | 7440-50-8 | Metals - Total; | Metals - Total; EMS code: CU-T | CHEMICAL | Total | LAB |  |  |  | 10 | 8411be7c-d1ae-4d50-9ab1-f721aa00f612 | TRUE | 3fce0e6c-1a23-40d7-bd6e-2c8c5646f1c4
Copper Total (wet) (mass conc.) | CU-T | ug/g wet | Copper Total | X217 | Hom,Nitric/Perchl,ICP | Sample is wet but not dried before homogenization and nitric perchloric digestion followed by ICP analysis. | 0.01 | Y | Y | Y |  |  |  | 10/24/1996 10:01:25 AM | 1996-04-12 | 6/3/1998 6:51:41 PM | EMS |  | MassPerMass | µg/g | Y | (mass conc.) | (wet) | 7440-50-8 | Metals - Total; | Metals - Total; EMS code: CU-T | CHEMICAL | Total | LAB |  |  |  | 10 | 8411be7c-d1ae-4d50-9ab1-f721aa00f612 | TRUE | 3fce0e6c-1a23-40d7-bd6e-2c8c5646f1c4
Copper Total (wet) (mass conc.) | CU-T | ug/g wet | Copper Total | BPSY | MET-WET-BPSY-CCMS-VA | Metals in Animal Tissue and Vegetation (Biota) - Prescriptive. EPA 200.3/6020B This method is conducted following British Columbia Lab Manual method "Metals in Animal Tissue and Vegetation (Biota) - Prescriptive". Tissue samples are digested with nitric and hydrochloric acids; in combination with addition of hydrogen peroxide. Instrumental analysis is by collision cell inductively coupled plasma - mass spectrometry (modified from EPA Method 6020B). | 0.04 | Y | Y | Y |  | 11/7/2019 | 11/7/2019 | 6/10/2021 1:57:10 PM | 2021-06-04 |  | EMS |  | MassPerMass | µg/g | Y | (mass conc.) | (wet) | 7440-50-8 | Metals - Total; | Metals - Total; EMS code: CU-T | CHEMICAL | Total | LAB |  |  |  | 10 | 8411be7c-d1ae-4d50-9ab1-f721aa00f612 | TRUE | 3fce0e6c-1a23-40d7-bd6e-2c8c5646f1c4
Copper Total (wet) (mass conc.) | CU-T | ug/g wet | Copper Total | X560 | Metals in Biota (wet), total, acid digestion, ICP-MS | Five grams of wet, homogenized biota is weighed in a centrifuge tube, and 2.5 mL of Nitric Acid and 2.5 mL of Hydrochloric acid are added. The sample is digested at room temperature for one hour and then digested at 90-95 degrees C in a water bath or heat block for one more hour. The sample is cooled and the volume is made to 50 mL with DI. The digestate is then diluted at ten fold and introduced to a collision/reaction cell inductively coupled argon plasma mass spectrometer (CRC ICPMS) by pneumatic nebulization. Each respective element is measured at a specific mass to charge ratio, m/z value expressed in amu (atomic mass units). - Maxxam Analytics (BC). Added to EMS Dec 10, 2008. | 0.5 | Y | Y | Y |  | 11/15/2008 4:00:00 AM | 10/30/2023 | 11/28/2023 2:21:33 PM | 2008-12-11 | 3/11/2015 4:17:10 PM | RDGIBSON | EMS | MassPerMass | µg/g | Y | (mass conc.) | (wet) | 7440-50-8 | Metals - Total; | Metals - Total; EMS code: CU-T | CHEMICAL | Total | LAB |  |  |  | 10 | 8411be7c-d1ae-4d50-9ab1-f721aa00f612 | TRUE | 3fce0e6c-1a23-40d7-bd6e-2c8c5646f1c4
Copper Total (wet) (mass conc.) | CU-T | ug/g wet | Copper Total | MTIW | MET-WET-CCMS-MID-VA | Metals in Tissue by CRC ICPMS (WET) Methodology: This method is conducted following British Columbia Lab Manual method "Metals in Animal Tissue and Vegetation (Biota) - Prescriptive". Tissue samples are homogenized and sub-sampled prior to hotblock digestion with nitric and hydrochloric acids, in combination with addition of hydrogen peroxide. Instrumental analysis is by collision cell inductively coupled plasma - mass spectrometry (modified from EPA Method 6020A). Method Limitation: This method employs a strong acid/peroxide digestion, and is intended to provide a conservative estimate of bio-available metals. Near complete recoveries are achieved for most toxicologically important metals, but elements associated with recalcitrant minerals may be only partially recovered. | 0.04 | Y | Y | Y |  | 11/25/2018 | 12/6/2018 | 7/21/2021 2:55:07 PM | 2018-12-24 |  | EMS |  | MassPerMass | µg/g | Y | (mass conc.) | (wet) | 7440-50-8 | Metals - Total; | Metals - Total; EMS code: CU-T | CHEMICAL | Total | LAB |  |  |  | 10 | 8411be7c-d1ae-4d50-9ab1-f721aa00f612 | TRUE | 3fce0e6c-1a23-40d7-bd6e-2c8c5646f1c4
Dieldrin (wet) (mass conc.) | D022 | ug/g wet | Dieldrin | X220 | Hex/AcExt,Part,Chrom,GC | Hex/AcExt;Part;Chrom;GC | 0.0002 | Y | Y | Y |  |  |  | 10/24/1996 10:01:25 AM | 1996-04-12 | 6/3/1998 6:51:45 PM | EMS |  | MassPerMass | µg/g | Y | (mass conc.) | (wet) | 60-57-1 | Pesticides; | Pesticides; EMS code: D022 | CHEMICAL |  | LAB |  |  |  | 2 | 8411be7c-d1ae-4d50-9ab1-f721aa00f612 | TRUE | 3fce0e6c-1a23-40d7-bd6e-2c8c5646f1c4
DDE (wet) (mass conc.) | D023 | ug/g wet | DDE | X220 | Hex/AcExt,Part,Chrom,GC | Hex/AcExt;Part;Chrom;GC | 0.0001 | Y | Y | Y |  |  |  | 10/24/1996 10:01:25 AM | 1996-04-12 | 6/3/1998 6:51:42 PM | EMS |  | MassPerMass | µg/g | Y | (mass conc.) | (wet) |  | Pesticides; | Pesticides; EMS code: D023 | CHEMICAL |  | LAB |  |  |  | 2 | 8411be7c-d1ae-4d50-9ab1-f721aa00f612 | TRUE | 3fce0e6c-1a23-40d7-bd6e-2c8c5646f1c4
DDD (wet) (mass conc.) | D025 | ug/g wet | DDD | X220 | Hex/AcExt,Part,Chrom,GC | Hex/AcExt;Part;Chrom;GC | 0.0002 | Y | Y | Y |  |  |  | 10/24/1996 10:01:25 AM | 1996-04-12 | 6/3/1998 6:51:42 PM | EMS |  | MassPerMass | µg/g | Y | (mass conc.) | (wet) |  | Pesticides; | Pesticides; EMS code: D025 | CHEMICAL |  | LAB |  |  |  | 2 | 8411be7c-d1ae-4d50-9ab1-f721aa00f612 | TRUE | 3fce0e6c-1a23-40d7-bd6e-2c8c5646f1c4
DDT (wet) (mass conc.) | D026 | ug/g wet | DDT | X220 | Hex/AcExt,Part,Chrom,GC | Hex/AcExt;Part;Chrom;GC | 0.0002 | Y | Y | Y |  |  |  | 10/24/1996 10:01:25 AM | 1996-04-12 | 6/3/1998 6:51:42 PM | EMS |  | MassPerMass | µg/g | Y | (mass conc.) | (wet) |  | Pesticides; | Pesticides; EMS code: D026 | CHEMICAL |  | LAB |  |  |  | 2 | 8411be7c-d1ae-4d50-9ab1-f721aa00f612 | TRUE | 3fce0e6c-1a23-40d7-bd6e-2c8c5646f1c4
Endrin (wet) (mass conc.) | E007 | ug/g wet | Endrin | X220 | Hex/AcExt,Part,Chrom,GC | Hex/AcExt;Part;Chrom;GC | 0.0002 | Y | Y | Y |  |  |  | 10/24/1996 10:01:25 AM | 1996-04-12 | 6/3/1998 6:51:42 PM | EMS |  | MassPerMass | µg/g | Y | (mass conc.) | (wet) | 72-20-8 | Pesticides; | Pesticides; EMS code: E007 | CHEMICAL |  | LAB |  |  |  | 2 | 8411be7c-d1ae-4d50-9ab1-f721aa00f612 | TRUE | 3fce0e6c-1a23-40d7-bd6e-2c8c5646f1c4
Endosulfan I (wet) (mass conc.) | E040 | ug/g wet | Endosulfan I | X220 | Hex/AcExt,Part,Chrom,GC | Hex/AcExt;Part;Chrom;GC | 0.0001 | Y | Y | Y |  |  |  | 10/24/1996 10:01:25 AM | 1996-04-12 | 6/3/1998 6:51:42 PM | EMS |  | MassPerMass | µg/g | Y | (mass conc.) | (wet) |  | Pesticides; | Pesticides; EMS code: E040 | CHEMICAL |  | LAB |  |  |  | 2 | 8411be7c-d1ae-4d50-9ab1-f721aa00f612 | TRUE | 3fce0e6c-1a23-40d7-bd6e-2c8c5646f1c4
Endosulfan II (wet) (mass conc.) | E041 | ug/g wet | Endosulfan II | X220 | Hex/AcExt,Part,Chrom,GC | Hex/AcExt;Part;Chrom;GC | 0.0004 | Y | Y | Y |  |  |  | 10/24/1996 10:01:25 AM | 1996-04-12 | 6/3/1998 6:51:42 PM | EMS |  | MassPerMass | µg/g | Y | (mass conc.) | (wet) |  | Pesticides; | Pesticides; EMS code: E041 | CHEMICAL |  | LAB |  |  |  | 2 | 8411be7c-d1ae-4d50-9ab1-f721aa00f612 | TRUE | 3fce0e6c-1a23-40d7-bd6e-2c8c5646f1c4
Endosulfan Sulphate (wet) (mass conc.) | E042 | ug/g wet | Endosulfan Sulphate | X220 | Hex/AcExt,Part,Chrom,GC | Hex/AcExt;Part;Chrom;GC | 0.002 | Y | Y | Y |  |  |  | 10/24/1996 10:01:25 AM | 1996-04-12 | 6/3/1998 6:51:42 PM | EMS |  | MassPerMass | µg/g | Y | (mass conc.) | (wet) |  | Pesticides; | Pesticides; EMS code: E042 | CHEMICAL |  | LAB |  |  |  | 2 | 8411be7c-d1ae-4d50-9ab1-f721aa00f612 | TRUE | 3fce0e6c-1a23-40d7-bd6e-2c8c5646f1c4
Iron Total (wet) (mass conc.) | FE-T | ug/g wet | Iron Total | X552 | Metals in Biota (wet), total, acid digestion, ICP-SFMS | One gram of wet, homogenized biota is weighed in a microwave TFM vessel, and 8mL of Nitric Acid and 1mL of Hydrogen Peroxide are added. The sample is digested at 200 degrees C for 15 minutes in a closed vessel high pressure microwave oven. The sample is cooled, the volume adjusted to 100mL and introduced to an inductively coupled argon plasma-sector field mass spectrometer (ICP-SFMS) by pneumatic nebulization. Each respective element is measured at a specific mass to charge ratio, m/z value expressed in amu (atomic mass units), and at a specified instrument resolution. LR: Low Resolution ~300, MR: Mid Resolution ~4000. Ref: 02-2704, National Laboratory for Environmental Testing, CCIW, Environment Canada, Burlington. Requested April 2003. | 0.05 | Y | Y | Y |  | 8/9/2016 | 10/16/2023 | 11/28/2023 2:21:32 PM | 2004-01-19 | 4/19/2021 1:22:00 PM | UMULLER | EMS | MassPerMass | µg/g | Y | (mass conc.) | (wet) |  | Metals - Total; | Metals - Total; EMS code: FE-T | CHEMICAL | Total | LAB |  |  |  | 10 | 8411be7c-d1ae-4d50-9ab1-f721aa00f612 | TRUE | 3fce0e6c-1a23-40d7-bd6e-2c8c5646f1c4
Iron Total (wet) (mass conc.) | FE-T | ug/g wet | Iron Total | X560 | Metals in Biota (wet), total, acid digestion, ICP-MS | Five grams of wet, homogenized biota is weighed in a centrifuge tube, and 2.5 mL of Nitric Acid and 2.5 mL of Hydrochloric acid are added. The sample is digested at room temperature for one hour and then digested at 90-95 degrees C in a water bath or heat block for one more hour. The sample is cooled and the volume is made to 50 mL with DI. The digestate is then diluted at ten fold and introduced to a collision/reaction cell inductively coupled argon plasma mass spectrometer (CRC ICPMS) by pneumatic nebulization. Each respective element is measured at a specific mass to charge ratio, m/z value expressed in amu (atomic mass units). - Maxxam Analytics (BC). Added to EMS Dec 10, 2008. | 10 | Y | Y | Y |  | 11/15/2008 4:00:00 AM | 10/30/2023 | 11/28/2023 2:21:33 PM | 2008-12-11 | 3/11/2015 4:17:10 PM | RDGIBSON | EMS | MassPerMass | µg/g | Y | (mass conc.) | (wet) |  | Metals - Total; | Metals - Total; EMS code: FE-T | CHEMICAL | Total | LAB |  |  |  | 10 | 8411be7c-d1ae-4d50-9ab1-f721aa00f612 | TRUE | 3fce0e6c-1a23-40d7-bd6e-2c8c5646f1c4
Iron Total (wet) (mass conc.) | FE-T | ug/g wet | Iron Total | X217 | Hom,Nitric/Perchl,ICP | Sample is wet but not dried before homogenization and nitric perchloric digestion followed by ICP analysis. | 0.1 | Y | Y | Y |  |  |  | 10/24/1996 10:01:27 AM | 1996-04-12 | 6/3/1998 6:51:42 PM | EMS |  | MassPerMass | µg/g | Y | (mass conc.) | (wet) |  | Metals - Total; | Metals - Total; EMS code: FE-T | CHEMICAL | Total | LAB |  |  |  | 10 | 8411be7c-d1ae-4d50-9ab1-f721aa00f612 | TRUE | 3fce0e6c-1a23-40d7-bd6e-2c8c5646f1c4
Iron Total (wet) (mass conc.) | FE-T | ug/g wet | Iron Total | BPSY | MET-WET-BPSY-CCMS-VA | Metals in Animal Tissue and Vegetation (Biota) - Prescriptive. EPA 200.3/6020B This method is conducted following British Columbia Lab Manual method "Metals in Animal Tissue and Vegetation (Biota) - Prescriptive". Tissue samples are digested with nitric and hydrochloric acids; in combination with addition of hydrogen peroxide. Instrumental analysis is by collision cell inductively coupled plasma - mass spectrometry (modified from EPA Method 6020B). | 1 | Y | Y | Y |  | 11/7/2019 | 11/7/2019 | 6/10/2021 1:57:10 PM | 2021-06-04 |  | EMS |  | MassPerMass | µg/g | Y | (mass conc.) | (wet) |  | Metals - Total; | Metals - Total; EMS code: FE-T | CHEMICAL | Total | LAB |  |  |  | 10 | 8411be7c-d1ae-4d50-9ab1-f721aa00f612 | TRUE | 3fce0e6c-1a23-40d7-bd6e-2c8c5646f1c4
Iron Total (wet) (mass conc.) | FE-T | ug/g wet | Iron Total | MTIW | MET-WET-CCMS-MID-VA | Metals in Tissue by CRC ICPMS (WET) Methodology: This method is conducted following British Columbia Lab Manual method "Metals in Animal Tissue and Vegetation (Biota) - Prescriptive". Tissue samples are homogenized and sub-sampled prior to hotblock digestion with nitric and hydrochloric acids, in combination with addition of hydrogen peroxide. Instrumental analysis is by collision cell inductively coupled plasma - mass spectrometry (modified from EPA Method 6020A). Method Limitation: This method employs a strong acid/peroxide digestion, and is intended to provide a conservative estimate of bio-available metals. Near complete recoveries are achieved for most toxicologically important metals, but elements associated with recalcitrant minerals may be only partially recovered. | 1 | Y | Y | Y |  | 11/25/2018 | 12/6/2018 | 7/21/2021 2:55:07 PM | 2018-12-24 |  | EMS |  | MassPerMass | µg/g | Y | (mass conc.) | (wet) |  | Metals - Total; | Metals - Total; EMS code: FE-T | CHEMICAL | Total | LAB |  |  |  | 10 | 8411be7c-d1ae-4d50-9ab1-f721aa00f612 | TRUE | 3fce0e6c-1a23-40d7-bd6e-2c8c5646f1c4
Heptachlor (wet) (mass conc.) | H001 | ug/g wet | Heptachlor | X220 | Hex/AcExt,Part,Chrom,GC | Hex/AcExt;Part;Chrom;GC | 0.0002 | Y | Y | Y |  |  |  | 10/24/1996 10:01:25 AM | 1996-04-12 | 6/3/1998 6:51:42 PM | EMS |  | MassPerMass | µg/g | Y | (mass conc.) | (wet) | 76-44-8 | Pesticides; | Pesticides; EMS code: H001 | CHEMICAL |  | LAB |  |  |  | 2 | 8411be7c-d1ae-4d50-9ab1-f721aa00f612 | TRUE | 3fce0e6c-1a23-40d7-bd6e-2c8c5646f1c4
Heptachlor Epoxide (wet) (mass conc.) | H002 | ug/g wet | Heptachlor Epoxide | X220 | Hex/AcExt,Part,Chrom,GC | Hex/AcExt;Part;Chrom;GC | 0.01 | Y | Y | Y |  |  |  | 10/24/1996 10:01:25 AM | 1996-04-12 | 6/3/1998 6:51:45 PM | EMS |  | MassPerMass | µg/g | Y | (mass conc.) | (wet) | 1024-57-3 | Pesticides; | Pesticides; EMS code: H002 | CHEMICAL |  | LAB |  |  |  | 2 | 8411be7c-d1ae-4d50-9ab1-f721aa00f612 | TRUE | 3fce0e6c-1a23-40d7-bd6e-2c8c5646f1c4
Mercury Total (wet) (mass conc.) | HG-T | ug/g wet | Mercury Total | EQ44 | EQUIS (ug/g wet) | EQUIS (ug/g wet) | 0.5 | N | Y | Y |  |  |  | 10/23/1996 12:08:26 AM | 1996-04-12 | 6/3/1998 6:51:36 PM | EMS |  | MassPerMass | µg/g | Y | (mass conc.) | (wet) |  | Metals - Total; | Metals - Total; EMS code: HG-T | CHEMICAL | Total | LAB |  |  |  | 12 | 8411be7c-d1ae-4d50-9ab1-f721aa00f612 | TRUE | 3fce0e6c-1a23-40d7-bd6e-2c8c5646f1c4
Mercury Total (wet) (mass conc.) | HG-T | ug/g wet | Mercury Total | X560 | Metals in Biota (wet), total, acid digestion, ICP-MS | Five grams of wet, homogenized biota is weighed in a centrifuge tube, and 2.5 mL of Nitric Acid and 2.5 mL of Hydrochloric acid are added. The sample is digested at room temperature for one hour and then digested at 90-95 degrees C in a water bath or heat block for one more hour. The sample is cooled and the volume is made to 50 mL with DI. The digestate is then diluted at ten fold and introduced to a collision/reaction cell inductively coupled argon plasma mass spectrometer (CRC ICPMS) by pneumatic nebulization. Each respective element is measured at a specific mass to charge ratio, m/z value expressed in amu (atomic mass units). - Maxxam Analytics (BC). Added to EMS Dec 10, 2008. | 0.01 | Y | Y | Y |  | 2/3/2008 | 10/12/2023 | 11/28/2023 2:21:33 PM | 2008-12-11 | 3/11/2015 4:17:10 PM | RDGIBSON | EMS | MassPerMass | µg/g | Y | (mass conc.) | (wet) |  | Metals - Total; | Metals - Total; EMS code: HG-T | CHEMICAL | Total | LAB |  |  |  | 12 | 8411be7c-d1ae-4d50-9ab1-f721aa00f612 | TRUE | 3fce0e6c-1a23-40d7-bd6e-2c8c5646f1c4
Mercury Total (wet) (mass conc.) | HG-T | ug/g wet | Mercury Total | MTCW | HG-WET-CVAFS-VA | Mercury in Tissue by CVAFS (WET) | 0.001 | Y | Y | Y |  | 8/13/2014 | 3/8/2023 | 3/23/2023 4:12:02 PM | 2015-03-09 | 3/26/2015 11:24:47 AM | RDGIBSON | RDGIBSON | MassPerMass | µg/g | Y | (mass conc.) | (wet) |  | Metals - Total; | Metals - Total; EMS code: HG-T | CHEMICAL | Total | LAB |  |  |  | 12 | 8411be7c-d1ae-4d50-9ab1-f721aa00f612 | TRUE | 3fce0e6c-1a23-40d7-bd6e-2c8c5646f1c4
Mercury Total (wet) (mass conc.) | HG-T | ug/g wet | Mercury Total | 0340 | Hom, N/S Dig:Man.C.V.-AN | Animal tissues are not dried. They are homogenized and digested with H2SO4/HNO3. The organomercury compounds are oxidized via a H2SO4/KMnO4/K2S2O8 digestion. The mercury compounds are then reduced to elemental mercury. A stream of synthetic air introduced into the system passes through a reference cell and then, after sparging the elemental mercury from the solution, passes through the sample cell. A UV monitor possessing a mercury lamp provides the light source and the absorbance at 253.7 nm is measured against the reference. | 0.05 | Y | Y | Y |  |  |  | 10/24/1996 2:24:57 PM | 1996-04-12 | 6/22/1998 1:57:15 PM | EMS | NPEPPIN | MassPerMass | µg/g | Y | (mass conc.) | (wet) |  | Metals - Total; | Metals - Total; EMS code: HG-T | CHEMICAL | Total | LAB |  |  |  | 12 | 8411be7c-d1ae-4d50-9ab1-f721aa00f612 | TRUE | 3fce0e6c-1a23-40d7-bd6e-2c8c5646f1c4
Mercury Total (wet) (mass conc.) | HG-T | ug/g wet | Mercury Total | X218 | Hom,Nitr/Perchl,ColdV,UV | Hom;Nitr/Perchl;ColdV;UV | 0.001 | Y | Y | Y |  |  |  | 10/24/1996 12:37:38 PM | 1996-04-12 | 6/3/1998 6:51:42 PM | EMS |  | MassPerMass | µg/g | Y | (mass conc.) | (wet) |  | Metals - Total; | Metals - Total; EMS code: HG-T | CHEMICAL | Total | LAB |  |  |  | 12 | 8411be7c-d1ae-4d50-9ab1-f721aa00f612 | TRUE | 3fce0e6c-1a23-40d7-bd6e-2c8c5646f1c4
Mercury Total (wet) (mass conc.) | HG-T | ug/g wet | Mercury Total | MTMW | HG-WET-MICR-CVAF-VA | Mercury in Tissue by CVAFS Micro (WET) | 0.001 | Y | Y | Y |  | 11/28/2018 | 2/26/2019 | 7/21/2021 2:55:07 PM | 2015-03-09 | 4/21/2021 5:16:40 PM | RDGIBSON | RDGIBSON | MassPerMass | µg/g | Y | (mass conc.) | (wet) |  | Metals - Total; | Metals - Total; EMS code: HG-T | CHEMICAL | Total | LAB |  |  |  | 12 | 8411be7c-d1ae-4d50-9ab1-f721aa00f612 | TRUE | 3fce0e6c-1a23-40d7-bd6e-2c8c5646f1c4
Mercury- Methyl (wet) (mass conc.) | HGME | ug/g wet | Mercury- Methyl | MMTW | HG-MEHG-WET-GCAFS-VA | Methyl Mercury in Tissue by GCAFS (WET) | 0.001 | Y | Y | Y |  | 8/13/2014 | 9/18/2014 | 12/15/2015 10:36:27 AM | 2015-03-09 |  | RDGIBSON |  | MassPerMass | µg/g | Y | (mass conc.) | (wet) | 22967-92-6 | Organometallics; | Organometallics; EMS code: HGME | CHEMICAL |  | LAB |  |  |  | 2 | 8411be7c-d1ae-4d50-9ab1-f721aa00f612 | TRUE | 3fce0e6c-1a23-40d7-bd6e-2c8c5646f1c4
Potassium Total (wet) (mass conc.) | K--T | ug/g wet | Potassium Total | X552 | Metals in Biota (wet), total, acid digestion, ICP-SFMS | One gram of wet, homogenized biota is weighed in a microwave TFM vessel, and 8mL of Nitric Acid and 1mL of Hydrogen Peroxide are added. The sample is digested at 200 degrees C for 15 minutes in a closed vessel high pressure microwave oven. The sample is cooled, the volume adjusted to 100mL and introduced to an inductively coupled argon plasma-sector field mass spectrometer (ICP-SFMS) by pneumatic nebulization. Each respective element is measured at a specific mass to charge ratio, m/z value expressed in amu (atomic mass units), and at a specified instrument resolution. LR: Low Resolution ~300, MR: Mid Resolution ~4000. Ref: 02-2704, National Laboratory for Environmental Testing, CCIW, Environment Canada, Burlington. Requested April 2003. | 4 | Y | Y | Y |  | 8/9/2016 | 10/16/2023 | 11/28/2023 2:21:32 PM | 2015-03-11 |  | RDGIBSON |  | MassPerMass | µg/g | Y | (mass conc.) | (wet) |  | Metals - Total; | Metals - Total; EMS code: K--T | CHEMICAL | Total | LAB |  |  |  | 8 | 8411be7c-d1ae-4d50-9ab1-f721aa00f612 | TRUE | 3fce0e6c-1a23-40d7-bd6e-2c8c5646f1c4
Potassium Total (wet) (mass conc.) | K--T | ug/g wet | Potassium Total | X560 | Metals in Biota (wet), total, acid digestion, ICP-MS | Five grams of wet, homogenized biota is weighed in a centrifuge tube, and 2.5 mL of Nitric Acid and 2.5 mL of Hydrochloric acid are added. The sample is digested at room temperature for one hour and then digested at 90-95 degrees C in a water bath or heat block for one more hour. The sample is cooled and the volume is made to 50 mL with DI. The digestate is then diluted at ten fold and introduced to a collision/reaction cell inductively coupled argon plasma mass spectrometer (CRC ICPMS) by pneumatic nebulization. Each respective element is measured at a specific mass to charge ratio, m/z value expressed in amu (atomic mass units). - Maxxam Analytics (BC). Added to EMS Dec 10, 2008. | 10 | Y | Y | Y |  | 11/15/2008 4:00:00 AM | 10/30/2023 | 11/28/2023 2:21:33 PM | 2008-12-11 | 3/11/2015 4:17:10 PM | RDGIBSON | EMS | MassPerMass | µg/g | Y | (mass conc.) | (wet) |  | Metals - Total; | Metals - Total; EMS code: K--T | CHEMICAL | Total | LAB |  |  |  | 8 | 8411be7c-d1ae-4d50-9ab1-f721aa00f612 | TRUE | 3fce0e6c-1a23-40d7-bd6e-2c8c5646f1c4
Potassium Total (wet) (mass conc.) | K--T | ug/g wet | Potassium Total | BPSY | MET-WET-BPSY-CCMS-VA | Metals in Animal Tissue and Vegetation (Biota) - Prescriptive. EPA 200.3/6020B This method is conducted following British Columbia Lab Manual method "Metals in Animal Tissue and Vegetation (Biota) - Prescriptive". Tissue samples are digested with nitric and hydrochloric acids; in combination with addition of hydrogen peroxide. Instrumental analysis is by collision cell inductively coupled plasma - mass spectrometry (modified from EPA Method 6020B). | 4 | Y | Y | Y |  | 11/7/2019 | 11/7/2019 | 6/10/2021 1:57:10 PM | 2021-06-04 |  | EMS |  | MassPerMass | µg/g | Y | (mass conc.) | (wet) |  | Metals - Total; | Metals - Total; EMS code: K--T | CHEMICAL | Total | LAB |  |  |  | 8 | 8411be7c-d1ae-4d50-9ab1-f721aa00f612 | TRUE | 3fce0e6c-1a23-40d7-bd6e-2c8c5646f1c4
Potassium Total (wet) (mass conc.) | K--T | ug/g wet | Potassium Total | MTIW | MET-WET-CCMS-MID-VA | Metals in Tissue by CRC ICPMS (WET) Methodology: This method is conducted following British Columbia Lab Manual method "Metals in Animal Tissue and Vegetation (Biota) - Prescriptive". Tissue samples are homogenized and sub-sampled prior to hotblock digestion with nitric and hydrochloric acids, in combination with addition of hydrogen peroxide. Instrumental analysis is by collision cell inductively coupled plasma - mass spectrometry (modified from EPA Method 6020A). Method Limitation: This method employs a strong acid/peroxide digestion, and is intended to provide a conservative estimate of bio-available metals. Near complete recoveries are achieved for most toxicologically important metals, but elements associated with recalcitrant minerals may be only partially recovered. | 4 | Y | Y | Y |  | 11/25/2018 | 12/6/2018 | 7/21/2021 2:55:07 PM | 2018-12-24 |  | EMS |  | MassPerMass | µg/g | Y | (mass conc.) | (wet) |  | Metals - Total; | Metals - Total; EMS code: K--T | CHEMICAL | Total | LAB |  |  |  | 8 | 8411be7c-d1ae-4d50-9ab1-f721aa00f612 | TRUE | 3fce0e6c-1a23-40d7-bd6e-2c8c5646f1c4
Lindane (wet) (mass conc.) | L002 | ug/g wet | Lindane | X220 | Hex/AcExt,Part,Chrom,GC | Hex/AcExt;Part;Chrom;GC | 0.0005 | Y | Y | Y |  |  |  | 10/24/1996 10:01:25 AM | 1996-04-12 | 6/3/1998 6:51:42 PM | EMS |  | MassPerMass | µg/g | Y | (mass conc.) | (wet) | 58-89-9 | Pesticides; | Pesticides; EMS code: L002 | CHEMICAL |  | LAB |  |  |  | 2 | 8411be7c-d1ae-4d50-9ab1-f721aa00f612 | TRUE | 3fce0e6c-1a23-40d7-bd6e-2c8c5646f1c4
Lithium Total (wet) (mass conc.) | LI-T | ug/g wet | Lithium Total | MTIW | MET-WET-CCMS-MID-VA | Metals in Tissue by CRC ICPMS (WET) Methodology: This method is conducted following British Columbia Lab Manual method "Metals in Animal Tissue and Vegetation (Biota) - Prescriptive". Tissue samples are homogenized and sub-sampled prior to hotblock digestion with nitric and hydrochloric acids, in combination with addition of hydrogen peroxide. Instrumental analysis is by collision cell inductively coupled plasma - mass spectrometry (modified from EPA Method 6020A). Method Limitation: This method employs a strong acid/peroxide digestion, and is intended to provide a conservative estimate of bio-available metals. Near complete recoveries are achieved for most toxicologically important metals, but elements associated with recalcitrant minerals may be only partially recovered. | 0.1 | Y | Y | Y |  | 11/25/2018 | 12/6/2018 | 7/21/2021 2:55:07 PM | 2018-12-24 |  | EMS |  | MassPerMass | µg/g | Y | (mass conc.) | (wet) |  | Metals - Total; | Metals - Total; EMS code: LI-T | CHEMICAL | Total | LAB |  |  |  | 8 | 8411be7c-d1ae-4d50-9ab1-f721aa00f612 | TRUE | 3fce0e6c-1a23-40d7-bd6e-2c8c5646f1c4
Lithium Total (wet) (mass conc.) | LI-T | ug/g wet | Lithium Total | X552 | Metals in Biota (wet), total, acid digestion, ICP-SFMS | One gram of wet, homogenized biota is weighed in a microwave TFM vessel, and 8mL of Nitric Acid and 1mL of Hydrogen Peroxide are added. The sample is digested at 200 degrees C for 15 minutes in a closed vessel high pressure microwave oven. The sample is cooled, the volume adjusted to 100mL and introduced to an inductively coupled argon plasma-sector field mass spectrometer (ICP-SFMS) by pneumatic nebulization. Each respective element is measured at a specific mass to charge ratio, m/z value expressed in amu (atomic mass units), and at a specified instrument resolution. LR: Low Resolution ~300, MR: Mid Resolution ~4000. Ref: 02-2704, National Laboratory for Environmental Testing, CCIW, Environment Canada, Burlington. Requested April 2003. | 0.01 | Y | Y | Y |  | 8/9/2016 | 10/16/2023 | 11/28/2023 2:21:32 PM | 2004-01-19 | 4/19/2021 1:22:00 PM | UMULLER | EMS | MassPerMass | µg/g | Y | (mass conc.) | (wet) |  | Metals - Total; | Metals - Total; EMS code: LI-T | CHEMICAL | Total | LAB |  |  |  | 8 | 8411be7c-d1ae-4d50-9ab1-f721aa00f612 | TRUE | 3fce0e6c-1a23-40d7-bd6e-2c8c5646f1c4
Lithium Total (wet) (mass conc.) | LI-T | ug/g wet | Lithium Total | X560 | Metals in Biota (wet), total, acid digestion, ICP-MS | Five grams of wet, homogenized biota is weighed in a centrifuge tube, and 2.5 mL of Nitric Acid and 2.5 mL of Hydrochloric acid are added. The sample is digested at room temperature for one hour and then digested at 90-95 degrees C in a water bath or heat block for one more hour. The sample is cooled and the volume is made to 50 mL with DI. The digestate is then diluted at ten fold and introduced to a collision/reaction cell inductively coupled argon plasma mass spectrometer (CRC ICPMS) by pneumatic nebulization. Each respective element is measured at a specific mass to charge ratio, m/z value expressed in amu (atomic mass units). - Maxxam Analytics (BC). Added to EMS Dec 10, 2008. | 0.1 | Y | Y | Y |  | 8/13/2014 | 10/30/2023 | 11/28/2023 2:21:33 PM | 2015-03-11 | 3/11/2015 4:17:10 PM | RDGIBSON | EMS | MassPerMass | µg/g | Y | (mass conc.) | (wet) |  | Metals - Total; | Metals - Total; EMS code: LI-T | CHEMICAL | Total | LAB |  |  |  | 8 | 8411be7c-d1ae-4d50-9ab1-f721aa00f612 | TRUE | 3fce0e6c-1a23-40d7-bd6e-2c8c5646f1c4
Lithium Total (wet) (mass conc.) | LI-T | ug/g wet | Lithium Total | BPSY | MET-WET-BPSY-CCMS-VA | Metals in Animal Tissue and Vegetation (Biota) - Prescriptive. EPA 200.3/6020B This method is conducted following British Columbia Lab Manual method "Metals in Animal Tissue and Vegetation (Biota) - Prescriptive". Tissue samples are digested with nitric and hydrochloric acids; in combination with addition of hydrogen peroxide. Instrumental analysis is by collision cell inductively coupled plasma - mass spectrometry (modified from EPA Method 6020B). | 0.1 | Y | Y | Y |  | 11/7/2019 | 11/7/2019 | 6/10/2021 1:57:10 PM | 2021-06-04 |  | EMS |  | MassPerMass | µg/g | Y | (mass conc.) | (wet) |  | Metals - Total; | Metals - Total; EMS code: LI-T | CHEMICAL | Total | LAB |  |  |  | 8 | 8411be7c-d1ae-4d50-9ab1-f721aa00f612 | TRUE | 3fce0e6c-1a23-40d7-bd6e-2c8c5646f1c4
Methoxychlor (wet) (mass conc.) | M016 | ug/g wet | Methoxychlor | X220 | Hex/AcExt,Part,Chrom,GC | Hex/AcExt;Part;Chrom;GC | 0.005 | Y | Y | Y |  |  |  | 10/24/1996 10:01:25 AM | 1996-04-12 | 6/3/1998 6:51:42 PM | EMS |  | MassPerMass | µg/g | Y | (mass conc.) | (wet) | 72-43-5 | Pesticides; | Pesticides; EMS code: M016 | CHEMICAL |  | LAB |  |  |  | 2 | 8411be7c-d1ae-4d50-9ab1-f721aa00f612 | TRUE | 3fce0e6c-1a23-40d7-bd6e-2c8c5646f1c4
Magnesium Total (wet) (mass conc.) | MG-T | ug/g wet | Magnesium Total | X217 | Hom,Nitric/Perchl,ICP | Sample is wet but not dried before homogenization and nitric perchloric digestion followed by ICP analysis. | 0.05 | Y | Y | Y |  |  |  | 10/24/1996 10:01:27 AM | 1996-04-12 | 6/3/1998 6:51:42 PM | EMS |  | MassPerMass | µg/g | Y | (mass conc.) | (wet) | 7439-95-4 | Metals - Total; | Metals - Total; EMS code: MG-T | CHEMICAL | Total | LAB |  |  |  | 10 | 8411be7c-d1ae-4d50-9ab1-f721aa00f612 | TRUE | 3fce0e6c-1a23-40d7-bd6e-2c8c5646f1c4
Magnesium Total (wet) (mass conc.) | MG-T | ug/g wet | Magnesium Total | X560 | Metals in Biota (wet), total, acid digestion, ICP-MS | Five grams of wet, homogenized biota is weighed in a centrifuge tube, and 2.5 mL of Nitric Acid and 2.5 mL of Hydrochloric acid are added. The sample is digested at room temperature for one hour and then digested at 90-95 degrees C in a water bath or heat block for one more hour. The sample is cooled and the volume is made to 50 mL with DI. The digestate is then diluted at ten fold and introduced to a collision/reaction cell inductively coupled argon plasma mass spectrometer (CRC ICPMS) by pneumatic nebulization. Each respective element is measured at a specific mass to charge ratio, m/z value expressed in amu (atomic mass units). - Maxxam Analytics (BC). Added to EMS Dec 10, 2008. | 10 | Y | Y | Y |  | 11/15/2008 4:00:00 AM | 10/30/2023 | 11/28/2023 2:21:33 PM | 2008-12-11 | 3/11/2015 4:17:10 PM | RDGIBSON | EMS | MassPerMass | µg/g | Y | (mass conc.) | (wet) | 7439-95-4 | Metals - Total; | Metals - Total; EMS code: MG-T | CHEMICAL | Total | LAB |  |  |  | 10 | 8411be7c-d1ae-4d50-9ab1-f721aa00f612 | TRUE | 3fce0e6c-1a23-40d7-bd6e-2c8c5646f1c4
Magnesium Total (wet) (mass conc.) | MG-T | ug/g wet | Magnesium Total | X552 | Metals in Biota (wet), total, acid digestion, ICP-SFMS | One gram of wet, homogenized biota is weighed in a microwave TFM vessel, and 8mL of Nitric Acid and 1mL of Hydrogen Peroxide are added. The sample is digested at 200 degrees C for 15 minutes in a closed vessel high pressure microwave oven. The sample is cooled, the volume adjusted to 100mL and introduced to an inductively coupled argon plasma-sector field mass spectrometer (ICP-SFMS) by pneumatic nebulization. Each respective element is measured at a specific mass to charge ratio, m/z value expressed in amu (atomic mass units), and at a specified instrument resolution. LR: Low Resolution ~300, MR: Mid Resolution ~4000. Ref: 02-2704, National Laboratory for Environmental Testing, CCIW, Environment Canada, Burlington. Requested April 2003. | 0.4 | Y | Y | Y |  | 8/9/2016 | 10/16/2023 | 11/28/2023 2:21:32 PM | 2015-03-11 |  | RDGIBSON |  | MassPerMass | µg/g | Y | (mass conc.) | (wet) | 7439-95-4 | Metals - Total; | Metals - Total; EMS code: MG-T | CHEMICAL | Total | LAB |  |  |  | 10 | 8411be7c-d1ae-4d50-9ab1-f721aa00f612 | TRUE | 3fce0e6c-1a23-40d7-bd6e-2c8c5646f1c4
Magnesium Total (wet) (mass conc.) | MG-T | ug/g wet | Magnesium Total | BPSY | MET-WET-BPSY-CCMS-VA | Metals in Animal Tissue and Vegetation (Biota) - Prescriptive. EPA 200.3/6020B This method is conducted following British Columbia Lab Manual method "Metals in Animal Tissue and Vegetation (Biota) - Prescriptive". Tissue samples are digested with nitric and hydrochloric acids; in combination with addition of hydrogen peroxide. Instrumental analysis is by collision cell inductively coupled plasma - mass spectrometry (modified from EPA Method 6020B). | 0.4 | Y | Y | Y |  | 11/7/2019 | 11/7/2019 | 6/10/2021 1:57:10 PM | 2021-06-04 |  | EMS |  | MassPerMass | µg/g | Y | (mass conc.) | (wet) | 7439-95-4 | Metals - Total; | Metals - Total; EMS code: MG-T | CHEMICAL | Total | LAB |  |  |  | 10 | 8411be7c-d1ae-4d50-9ab1-f721aa00f612 | TRUE | 3fce0e6c-1a23-40d7-bd6e-2c8c5646f1c4
Magnesium Total (wet) (mass conc.) | MG-T | ug/g wet | Magnesium Total | MTIW | MET-WET-CCMS-MID-VA | Metals in Tissue by CRC ICPMS (WET) Methodology: This method is conducted following British Columbia Lab Manual method "Metals in Animal Tissue and Vegetation (Biota) - Prescriptive". Tissue samples are homogenized and sub-sampled prior to hotblock digestion with nitric and hydrochloric acids, in combination with addition of hydrogen peroxide. Instrumental analysis is by collision cell inductively coupled plasma - mass spectrometry (modified from EPA Method 6020A). Method Limitation: This method employs a strong acid/peroxide digestion, and is intended to provide a conservative estimate of bio-available metals. Near complete recoveries are achieved for most toxicologically important metals, but elements associated with recalcitrant minerals may be only partially recovered. | 0.4 | Y | Y | Y |  | 11/25/2018 | 12/6/2018 | 7/21/2021 2:55:07 PM | 2018-12-24 |  | EMS |  | MassPerMass | µg/g | Y | (mass conc.) | (wet) | 7439-95-4 | Metals - Total; | Metals - Total; EMS code: MG-T | CHEMICAL | Total | LAB |  |  |  | 10 | 8411be7c-d1ae-4d50-9ab1-f721aa00f612 | TRUE | 3fce0e6c-1a23-40d7-bd6e-2c8c5646f1c4
Manganese Total (wet) (mass conc.) | MN-T | ug/g wet | Manganese Total | X217 | Hom,Nitric/Perchl,ICP | Sample is wet but not dried before homogenization and nitric perchloric digestion followed by ICP analysis. | 0.05 | Y | Y | Y |  |  |  | 10/24/1996 10:01:27 AM | 1996-04-12 | 6/3/1998 6:51:42 PM | EMS |  | MassPerMass | µg/g | Y | (mass conc.) | (wet) | 7439-96-5 | Metals - Total; | Metals - Total; EMS code: MN-T | CHEMICAL | Total | LAB |  |  |  | 10 | 8411be7c-d1ae-4d50-9ab1-f721aa00f612 | TRUE | 3fce0e6c-1a23-40d7-bd6e-2c8c5646f1c4
Manganese Total (wet) (mass conc.) | MN-T | ug/g wet | Manganese Total | X560 | Metals in Biota (wet), total, acid digestion, ICP-MS | Five grams of wet, homogenized biota is weighed in a centrifuge tube, and 2.5 mL of Nitric Acid and 2.5 mL of Hydrochloric acid are added. The sample is digested at room temperature for one hour and then digested at 90-95 degrees C in a water bath or heat block for one more hour. The sample is cooled and the volume is made to 50 mL with DI. The digestate is then diluted at ten fold and introduced to a collision/reaction cell inductively coupled argon plasma mass spectrometer (CRC ICPMS) by pneumatic nebulization. Each respective element is measured at a specific mass to charge ratio, m/z value expressed in amu (atomic mass units). - Maxxam Analytics (BC). Added to EMS Dec 10, 2008. | 0.1 | Y | Y | Y |  | 11/15/2008 4:00:00 AM | 10/30/2023 | 11/28/2023 2:21:33 PM | 2008-12-11 | 3/11/2015 4:17:10 PM | RDGIBSON | EMS | MassPerMass | µg/g | Y | (mass conc.) | (wet) | 7439-96-5 | Metals - Total; | Metals - Total; EMS code: MN-T | CHEMICAL | Total | LAB |  |  |  | 10 | 8411be7c-d1ae-4d50-9ab1-f721aa00f612 | TRUE | 3fce0e6c-1a23-40d7-bd6e-2c8c5646f1c4
Manganese Total (wet) (mass conc.) | MN-T | ug/g wet | Manganese Total | MTIW | MET-WET-CCMS-MID-VA | Metals in Tissue by CRC ICPMS (WET) Methodology: This method is conducted following British Columbia Lab Manual method "Metals in Animal Tissue and Vegetation (Biota) - Prescriptive". Tissue samples are homogenized and sub-sampled prior to hotblock digestion with nitric and hydrochloric acids, in combination with addition of hydrogen peroxide. Instrumental analysis is by collision cell inductively coupled plasma - mass spectrometry (modified from EPA Method 6020A). Method Limitation: This method employs a strong acid/peroxide digestion, and is intended to provide a conservative estimate of bio-available metals. Near complete recoveries are achieved for most toxicologically important metals, but elements associated with recalcitrant minerals may be only partially recovered. | 0.01 | Y | Y | Y |  | 11/25/2018 | 12/6/2018 | 7/21/2021 2:55:07 PM | 2018-12-24 |  | EMS |  | MassPerMass | µg/g | Y | (mass conc.) | (wet) | 7439-96-5 | Metals - Total; | Metals - Total; EMS code: MN-T | CHEMICAL | Total | LAB |  |  |  | 10 | 8411be7c-d1ae-4d50-9ab1-f721aa00f612 | TRUE | 3fce0e6c-1a23-40d7-bd6e-2c8c5646f1c4
Manganese Total (wet) (mass conc.) | MN-T | ug/g wet | Manganese Total | X552 | Metals in Biota (wet), total, acid digestion, ICP-SFMS | One gram of wet, homogenized biota is weighed in a microwave TFM vessel, and 8mL of Nitric Acid and 1mL of Hydrogen Peroxide are added. The sample is digested at 200 degrees C for 15 minutes in a closed vessel high pressure microwave oven. The sample is cooled, the volume adjusted to 100mL and introduced to an inductively coupled argon plasma-sector field mass spectrometer (ICP-SFMS) by pneumatic nebulization. Each respective element is measured at a specific mass to charge ratio, m/z value expressed in amu (atomic mass units), and at a specified instrument resolution. LR: Low Resolution ~300, MR: Mid Resolution ~4000. Ref: 02-2704, National Laboratory for Environmental Testing, CCIW, Environment Canada, Burlington. Requested April 2003. | 0.005 | Y | Y | Y |  | 8/9/2016 | 10/16/2023 | 11/28/2023 2:21:32 PM | 2004-01-19 | 4/19/2021 1:22:00 PM | UMULLER | EMS | MassPerMass | µg/g | Y | (mass conc.) | (wet) | 7439-96-5 | Metals - Total; | Metals - Total; EMS code: MN-T | CHEMICAL | Total | LAB |  |  |  | 10 | 8411be7c-d1ae-4d50-9ab1-f721aa00f612 | TRUE | 3fce0e6c-1a23-40d7-bd6e-2c8c5646f1c4
Manganese Total (wet) (mass conc.) | MN-T | ug/g wet | Manganese Total | BPSY | MET-WET-BPSY-CCMS-VA | Metals in Animal Tissue and Vegetation (Biota) - Prescriptive. EPA 200.3/6020B This method is conducted following British Columbia Lab Manual method "Metals in Animal Tissue and Vegetation (Biota) - Prescriptive". Tissue samples are digested with nitric and hydrochloric acids; in combination with addition of hydrogen peroxide. Instrumental analysis is by collision cell inductively coupled plasma - mass spectrometry (modified from EPA Method 6020B). | 0.01 | Y | Y | Y |  | 11/7/2019 | 11/7/2019 | 6/10/2021 1:57:10 PM | 2021-06-04 |  | EMS |  | MassPerMass | µg/g | Y | (mass conc.) | (wet) | 7439-96-5 | Metals - Total; | Metals - Total; EMS code: MN-T | CHEMICAL | Total | LAB |  |  |  | 10 | 8411be7c-d1ae-4d50-9ab1-f721aa00f612 | TRUE | 3fce0e6c-1a23-40d7-bd6e-2c8c5646f1c4
Molybdenum Total (wet) (mass conc.) | MO-T | ug/g wet | Molybdenum Total | X215 | Hom,Nitr/Perchl,Grph Fur | Hom;Nitr/Perchl;Grph Fur | 0.05 | Y | Y | Y |  |  |  | 10/24/1996 10:01:25 AM | 1996-04-12 | 6/3/1998 6:51:42 PM | EMS |  | MassPerMass | µg/g | Y | (mass conc.) | (wet) | 7439-98-7 | Metals - Total; | Metals - Total; EMS code: MO-T | CHEMICAL | Total | LAB |  |  |  | 10 | 8411be7c-d1ae-4d50-9ab1-f721aa00f612 | TRUE | 3fce0e6c-1a23-40d7-bd6e-2c8c5646f1c4
Molybdenum Total (wet) (mass conc.) | MO-T | ug/g wet | Molybdenum Total | X560 | Metals in Biota (wet), total, acid digestion, ICP-MS | Five grams of wet, homogenized biota is weighed in a centrifuge tube, and 2.5 mL of Nitric Acid and 2.5 mL of Hydrochloric acid are added. The sample is digested at room temperature for one hour and then digested at 90-95 degrees C in a water bath or heat block for one more hour. The sample is cooled and the volume is made to 50 mL with DI. The digestate is then diluted at ten fold and introduced to a collision/reaction cell inductively coupled argon plasma mass spectrometer (CRC ICPMS) by pneumatic nebulization. Each respective element is measured at a specific mass to charge ratio, m/z value expressed in amu (atomic mass units). - Maxxam Analytics (BC). Added to EMS Dec 10, 2008. | 0.1 | Y | Y | Y |  | 11/15/2008 4:00:00 AM | 10/30/2023 | 11/28/2023 2:21:33 PM | 2008-12-11 | 3/11/2015 4:17:10 PM | RDGIBSON | EMS | MassPerMass | µg/g | Y | (mass conc.) | (wet) | 7439-98-7 | Metals - Total; | Metals - Total; EMS code: MO-T | CHEMICAL | Total | LAB |  |  |  | 10 | 8411be7c-d1ae-4d50-9ab1-f721aa00f612 | TRUE | 3fce0e6c-1a23-40d7-bd6e-2c8c5646f1c4
Molybdenum Total (wet) (mass conc.) | MO-T | ug/g wet | Molybdenum Total | X552 | Metals in Biota (wet), total, acid digestion, ICP-SFMS | One gram of wet, homogenized biota is weighed in a microwave TFM vessel, and 8mL of Nitric Acid and 1mL of Hydrogen Peroxide are added. The sample is digested at 200 degrees C for 15 minutes in a closed vessel high pressure microwave oven. The sample is cooled, the volume adjusted to 100mL and introduced to an inductively coupled argon plasma-sector field mass spectrometer (ICP-SFMS) by pneumatic nebulization. Each respective element is measured at a specific mass to charge ratio, m/z value expressed in amu (atomic mass units), and at a specified instrument resolution. LR: Low Resolution ~300, MR: Mid Resolution ~4000. Ref: 02-2704, National Laboratory for Environmental Testing, CCIW, Environment Canada, Burlington. Requested April 2003. | 0.001 | Y | Y | Y |  | 8/9/2016 | 10/16/2023 | 11/28/2023 2:21:32 PM | 2004-01-19 | 4/19/2021 1:22:00 PM | UMULLER | EMS | MassPerMass | µg/g | Y | (mass conc.) | (wet) | 7439-98-7 | Metals - Total; | Metals - Total; EMS code: MO-T | CHEMICAL | Total | LAB |  |  |  | 10 | 8411be7c-d1ae-4d50-9ab1-f721aa00f612 | TRUE | 3fce0e6c-1a23-40d7-bd6e-2c8c5646f1c4
Molybdenum Total (wet) (mass conc.) | MO-T | ug/g wet | Molybdenum Total | BPSY | MET-WET-BPSY-CCMS-VA | Metals in Animal Tissue and Vegetation (Biota) - Prescriptive. EPA 200.3/6020B This method is conducted following British Columbia Lab Manual method "Metals in Animal Tissue and Vegetation (Biota) - Prescriptive". Tissue samples are digested with nitric and hydrochloric acids; in combination with addition of hydrogen peroxide. Instrumental analysis is by collision cell inductively coupled plasma - mass spectrometry (modified from EPA Method 6020B). | 0.008 | Y | Y | Y |  | 11/7/2019 | 11/7/2019 | 6/10/2021 1:57:10 PM | 2021-06-04 |  | EMS |  | MassPerMass | µg/g | Y | (mass conc.) | (wet) | 7439-98-7 | Metals - Total; | Metals - Total; EMS code: MO-T | CHEMICAL | Total | LAB |  |  |  | 10 | 8411be7c-d1ae-4d50-9ab1-f721aa00f612 | TRUE | 3fce0e6c-1a23-40d7-bd6e-2c8c5646f1c4
Molybdenum Total (wet) (mass conc.) | MO-T | ug/g wet | Molybdenum Total | MTIW | MET-WET-CCMS-MID-VA | Metals in Tissue by CRC ICPMS (WET) Methodology: This method is conducted following British Columbia Lab Manual method "Metals in Animal Tissue and Vegetation (Biota) - Prescriptive". Tissue samples are homogenized and sub-sampled prior to hotblock digestion with nitric and hydrochloric acids, in combination with addition of hydrogen peroxide. Instrumental analysis is by collision cell inductively coupled plasma - mass spectrometry (modified from EPA Method 6020A). Method Limitation: This method employs a strong acid/peroxide digestion, and is intended to provide a conservative estimate of bio-available metals. Near complete recoveries are achieved for most toxicologically important metals, but elements associated with recalcitrant minerals may be only partially recovered. | 0.008 | Y | Y | Y |  | 11/25/2018 | 12/6/2018 | 7/21/2021 2:55:07 PM | 2018-12-24 |  | EMS |  | MassPerMass | µg/g | Y | (mass conc.) | (wet) | 7439-98-7 | Metals - Total; | Metals - Total; EMS code: MO-T | CHEMICAL | Total | LAB |  |  |  | 10 | 8411be7c-d1ae-4d50-9ab1-f721aa00f612 | TRUE | 3fce0e6c-1a23-40d7-bd6e-2c8c5646f1c4
Sodium Total (wet) (mass conc.) | NA-T | ug/g wet | Sodium Total | X560 | Metals in Biota (wet), total, acid digestion, ICP-MS | Five grams of wet, homogenized biota is weighed in a centrifuge tube, and 2.5 mL of Nitric Acid and 2.5 mL of Hydrochloric acid are added. The sample is digested at room temperature for one hour and then digested at 90-95 degrees C in a water bath or heat block for one more hour. The sample is cooled and the volume is made to 50 mL with DI. The digestate is then diluted at ten fold and introduced to a collision/reaction cell inductively coupled argon plasma mass spectrometer (CRC ICPMS) by pneumatic nebulization. Each respective element is measured at a specific mass to charge ratio, m/z value expressed in amu (atomic mass units). - Maxxam Analytics (BC). Added to EMS Dec 10, 2008. | 10 | Y | Y | Y |  | 11/15/2008 4:00:00 AM | 10/30/2023 | 11/28/2023 2:21:33 PM | 2008-12-11 | 3/11/2015 4:17:10 PM | RDGIBSON | EMS | MassPerMass | µg/g | Y | (mass conc.) | (wet) | 7440-23-5 | Metals - Total; | Metals - Total; EMS code: NA-T | CHEMICAL | Total | LAB |  |  |  | 8 | 8411be7c-d1ae-4d50-9ab1-f721aa00f612 | TRUE | 3fce0e6c-1a23-40d7-bd6e-2c8c5646f1c4
Sodium Total (wet) (mass conc.) | NA-T | ug/g wet | Sodium Total | X552 | Metals in Biota (wet), total, acid digestion, ICP-SFMS | One gram of wet, homogenized biota is weighed in a microwave TFM vessel, and 8mL of Nitric Acid and 1mL of Hydrogen Peroxide are added. The sample is digested at 200 degrees C for 15 minutes in a closed vessel high pressure microwave oven. The sample is cooled, the volume adjusted to 100mL and introduced to an inductively coupled argon plasma-sector field mass spectrometer (ICP-SFMS) by pneumatic nebulization. Each respective element is measured at a specific mass to charge ratio, m/z value expressed in amu (atomic mass units), and at a specified instrument resolution. LR: Low Resolution ~300, MR: Mid Resolution ~4000. Ref: 02-2704, National Laboratory for Environmental Testing, CCIW, Environment Canada, Burlington. Requested April 2003. | 4 | Y | Y | Y |  | 8/9/2016 | 10/16/2023 | 11/28/2023 2:21:32 PM | 2015-03-11 |  | RDGIBSON |  | MassPerMass | µg/g | Y | (mass conc.) | (wet) | 7440-23-5 | Metals - Total; | Metals - Total; EMS code: NA-T | CHEMICAL | Total | LAB |  |  |  | 8 | 8411be7c-d1ae-4d50-9ab1-f721aa00f612 | TRUE | 3fce0e6c-1a23-40d7-bd6e-2c8c5646f1c4
Sodium Total (wet) (mass conc.) | NA-T | ug/g wet | Sodium Total | MTIW | MET-WET-CCMS-MID-VA | Metals in Tissue by CRC ICPMS (WET) Methodology: This method is conducted following British Columbia Lab Manual method "Metals in Animal Tissue and Vegetation (Biota) - Prescriptive". Tissue samples are homogenized and sub-sampled prior to hotblock digestion with nitric and hydrochloric acids, in combination with addition of hydrogen peroxide. Instrumental analysis is by collision cell inductively coupled plasma - mass spectrometry (modified from EPA Method 6020A). Method Limitation: This method employs a strong acid/peroxide digestion, and is intended to provide a conservative estimate of bio-available metals. Near complete recoveries are achieved for most toxicologically important metals, but elements associated with recalcitrant minerals may be only partially recovered. | 4 | Y | Y | Y |  | 11/25/2018 | 12/6/2018 | 7/21/2021 2:55:07 PM | 2018-12-24 |  | EMS |  | MassPerMass | µg/g | Y | (mass conc.) | (wet) | 7440-23-5 | Metals - Total; | Metals - Total; EMS code: NA-T | CHEMICAL | Total | LAB |  |  |  | 8 | 8411be7c-d1ae-4d50-9ab1-f721aa00f612 | TRUE | 3fce0e6c-1a23-40d7-bd6e-2c8c5646f1c4
Sodium Total (wet) (mass conc.) | NA-T | ug/g wet | Sodium Total | BPSY | MET-WET-BPSY-CCMS-VA | Metals in Animal Tissue and Vegetation (Biota) - Prescriptive. EPA 200.3/6020B This method is conducted following British Columbia Lab Manual method "Metals in Animal Tissue and Vegetation (Biota) - Prescriptive". Tissue samples are digested with nitric and hydrochloric acids; in combination with addition of hydrogen peroxide. Instrumental analysis is by collision cell inductively coupled plasma - mass spectrometry (modified from EPA Method 6020B). | 4 | Y | Y | Y |  | 11/7/2019 | 11/7/2019 | 6/10/2021 1:57:10 PM | 2021-06-04 |  | EMS |  | MassPerMass | µg/g | Y | (mass conc.) | (wet) | 7440-23-5 | Metals - Total; | Metals - Total; EMS code: NA-T | CHEMICAL | Total | LAB |  |  |  | 8 | 8411be7c-d1ae-4d50-9ab1-f721aa00f612 | TRUE | 3fce0e6c-1a23-40d7-bd6e-2c8c5646f1c4
Nickel Total (wet) (mass conc.) | NI-T | ug/g wet | Nickel Total | MTIW | MET-WET-CCMS-MID-VA | Metals in Tissue by CRC ICPMS (WET) Methodology: This method is conducted following British Columbia Lab Manual method "Metals in Animal Tissue and Vegetation (Biota) - Prescriptive". Tissue samples are homogenized and sub-sampled prior to hotblock digestion with nitric and hydrochloric acids, in combination with addition of hydrogen peroxide. Instrumental analysis is by collision cell inductively coupled plasma - mass spectrometry (modified from EPA Method 6020A). Method Limitation: This method employs a strong acid/peroxide digestion, and is intended to provide a conservative estimate of bio-available metals. Near complete recoveries are achieved for most toxicologically important metals, but elements associated with recalcitrant minerals may be only partially recovered. | 0.04 | Y | Y | Y |  | 11/25/2018 | 12/6/2018 | 7/21/2021 2:55:07 PM | 2018-12-24 |  | EMS |  | MassPerMass | µg/g | Y | (mass conc.) | (wet) | 7440-02-0 | Metals - Total; | Metals - Total; EMS code: NI-T | CHEMICAL | Total | LAB |  |  |  | 10 | 8411be7c-d1ae-4d50-9ab1-f721aa00f612 | TRUE | 3fce0e6c-1a23-40d7-bd6e-2c8c5646f1c4
Nickel Total (wet) (mass conc.) | NI-T | ug/g wet | Nickel Total | X552 | Metals in Biota (wet), total, acid digestion, ICP-SFMS | One gram of wet, homogenized biota is weighed in a microwave TFM vessel, and 8mL of Nitric Acid and 1mL of Hydrogen Peroxide are added. The sample is digested at 200 degrees C for 15 minutes in a closed vessel high pressure microwave oven. The sample is cooled, the volume adjusted to 100mL and introduced to an inductively coupled argon plasma-sector field mass spectrometer (ICP-SFMS) by pneumatic nebulization. Each respective element is measured at a specific mass to charge ratio, m/z value expressed in amu (atomic mass units), and at a specified instrument resolution. LR: Low Resolution ~300, MR: Mid Resolution ~4000. Ref: 02-2704, National Laboratory for Environmental Testing, CCIW, Environment Canada, Burlington. Requested April 2003. | 0.005 | Y | Y | Y |  | 8/9/2016 | 10/16/2023 | 11/28/2023 2:21:32 PM | 2004-01-19 | 4/19/2021 1:22:00 PM | UMULLER | EMS | MassPerMass | µg/g | Y | (mass conc.) | (wet) | 7440-02-0 | Metals - Total; | Metals - Total; EMS code: NI-T | CHEMICAL | Total | LAB |  |  |  | 10 | 8411be7c-d1ae-4d50-9ab1-f721aa00f612 | TRUE | 3fce0e6c-1a23-40d7-bd6e-2c8c5646f1c4
Nickel Total (wet) (mass conc.) | NI-T | ug/g wet | Nickel Total | X215 | Hom,Nitr/Perchl,Grph Fur | Hom;Nitr/Perchl;Grph Fur | 0.01 | Y | Y | Y |  |  |  | 10/24/1996 10:01:25 AM | 1996-04-12 | 6/3/1998 6:51:42 PM | EMS |  | MassPerMass | µg/g | Y | (mass conc.) | (wet) | 7440-02-0 | Metals - Total; | Metals - Total; EMS code: NI-T | CHEMICAL | Total | LAB |  |  |  | 10 | 8411be7c-d1ae-4d50-9ab1-f721aa00f612 | TRUE | 3fce0e6c-1a23-40d7-bd6e-2c8c5646f1c4
Nickel Total (wet) (mass conc.) | NI-T | ug/g wet | Nickel Total | BPSY | MET-WET-BPSY-CCMS-VA | Metals in Animal Tissue and Vegetation (Biota) - Prescriptive. EPA 200.3/6020B This method is conducted following British Columbia Lab Manual method "Metals in Animal Tissue and Vegetation (Biota) - Prescriptive". Tissue samples are digested with nitric and hydrochloric acids; in combination with addition of hydrogen peroxide. Instrumental analysis is by collision cell inductively coupled plasma - mass spectrometry (modified from EPA Method 6020B). | 0.04 | Y | Y | Y |  | 11/7/2019 | 11/7/2019 | 6/10/2021 1:57:10 PM | 2021-06-04 |  | EMS |  | MassPerMass | µg/g | Y | (mass conc.) | (wet) | 7440-02-0 | Metals - Total; | Metals - Total; EMS code: NI-T | CHEMICAL | Total | LAB |  |  |  | 10 | 8411be7c-d1ae-4d50-9ab1-f721aa00f612 | TRUE | 3fce0e6c-1a23-40d7-bd6e-2c8c5646f1c4
Nickel Total (wet) (mass conc.) | NI-T | ug/g wet | Nickel Total | X560 | Metals in Biota (wet), total, acid digestion, ICP-MS | Five grams of wet, homogenized biota is weighed in a centrifuge tube, and 2.5 mL of Nitric Acid and 2.5 mL of Hydrochloric acid are added. The sample is digested at room temperature for one hour and then digested at 90-95 degrees C in a water bath or heat block for one more hour. The sample is cooled and the volume is made to 50 mL with DI. The digestate is then diluted at ten fold and introduced to a collision/reaction cell inductively coupled argon plasma mass spectrometer (CRC ICPMS) by pneumatic nebulization. Each respective element is measured at a specific mass to charge ratio, m/z value expressed in amu (atomic mass units). - Maxxam Analytics (BC). Added to EMS Dec 10, 2008. | 0.1 | Y | Y | Y |  | 11/15/2008 4:00:00 AM | 10/30/2023 | 11/28/2023 2:21:33 PM | 2008-12-11 | 3/11/2015 4:17:10 PM | RDGIBSON | EMS | MassPerMass | µg/g | Y | (mass conc.) | (wet) | 7440-02-0 | Metals - Total; | Metals - Total; EMS code: NI-T | CHEMICAL | Total | LAB |  |  |  | 10 | 8411be7c-d1ae-4d50-9ab1-f721aa00f612 | TRUE | 3fce0e6c-1a23-40d7-bd6e-2c8c5646f1c4
Phosphorus Total (wet) (mass conc.) | P--T | ug/g wet | Phosphorus Total | MTIW | MET-WET-CCMS-MID-VA | Metals in Tissue by CRC ICPMS (WET) Methodology: This method is conducted following British Columbia Lab Manual method "Metals in Animal Tissue and Vegetation (Biota) - Prescriptive". Tissue samples are homogenized and sub-sampled prior to hotblock digestion with nitric and hydrochloric acids, in combination with addition of hydrogen peroxide. Instrumental analysis is by collision cell inductively coupled plasma - mass spectrometry (modified from EPA Method 6020A). Method Limitation: This method employs a strong acid/peroxide digestion, and is intended to provide a conservative estimate of bio-available metals. Near complete recoveries are achieved for most toxicologically important metals, but elements associated with recalcitrant minerals may be only partially recovered. | 2 | Y | Y | Y |  | 11/25/2018 | 12/6/2018 | 7/21/2021 2:55:08 PM | 2018-12-24 |  | EMS |  | MassPerMass | µg/g | Y | (mass conc.) | (wet) | 7723-14-0 | Nutrients; | Nutrients; EMS code: P--T | CHEMICAL | Total | LAB |  |  |  | 8 | 8411be7c-d1ae-4d50-9ab1-f721aa00f612 | TRUE | 3fce0e6c-1a23-40d7-bd6e-2c8c5646f1c4
Phosphorus Total (wet) (mass conc.) | P--T | ug/g wet | Phosphorus Total | BPSY | MET-WET-BPSY-CCMS-VA | Metals in Animal Tissue and Vegetation (Biota) - Prescriptive. EPA 200.3/6020B This method is conducted following British Columbia Lab Manual method "Metals in Animal Tissue and Vegetation (Biota) - Prescriptive". Tissue samples are digested with nitric and hydrochloric acids; in combination with addition of hydrogen peroxide. Instrumental analysis is by collision cell inductively coupled plasma - mass spectrometry (modified from EPA Method 6020B). | 4 | Y | Y | Y |  | 11/7/2019 | 11/7/2019 | 6/10/2021 1:57:10 PM | 2021-06-04 |  | EMS |  | MassPerMass | µg/g | Y | (mass conc.) | (wet) | 7723-14-0 | Nutrients; | Nutrients; EMS code: P--T | CHEMICAL | Total | LAB |  |  |  | 8 | 8411be7c-d1ae-4d50-9ab1-f721aa00f612 | TRUE | 3fce0e6c-1a23-40d7-bd6e-2c8c5646f1c4
Phosphorus Total (wet) (mass conc.) | P--T | ug/g wet | Phosphorus Total | X560 | Metals in Biota (wet), total, acid digestion, ICP-MS | Five grams of wet, homogenized biota is weighed in a centrifuge tube, and 2.5 mL of Nitric Acid and 2.5 mL of Hydrochloric acid are added. The sample is digested at room temperature for one hour and then digested at 90-95 degrees C in a water bath or heat block for one more hour. The sample is cooled and the volume is made to 50 mL with DI. The digestate is then diluted at ten fold and introduced to a collision/reaction cell inductively coupled argon plasma mass spectrometer (CRC ICPMS) by pneumatic nebulization. Each respective element is measured at a specific mass to charge ratio, m/z value expressed in amu (atomic mass units). - Maxxam Analytics (BC). Added to EMS Dec 10, 2008. | 10 | Y | Y | Y |  | 11/15/2008 4:00:00 AM | 10/30/2023 | 11/28/2023 2:21:33 PM | 2008-12-11 | 3/11/2015 4:17:10 PM | RDGIBSON | EMS | MassPerMass | µg/g | Y | (mass conc.) | (wet) | 7723-14-0 | Nutrients; | Nutrients; EMS code: P--T | CHEMICAL | Total | LAB |  |  |  | 8 | 8411be7c-d1ae-4d50-9ab1-f721aa00f612 | TRUE | 3fce0e6c-1a23-40d7-bd6e-2c8c5646f1c4
Phosphorus Total (wet) (mass conc.) | P--T | ug/g wet | Phosphorus Total | X552 | Metals in Biota (wet), total, acid digestion, ICP-SFMS | One gram of wet, homogenized biota is weighed in a microwave TFM vessel, and 8mL of Nitric Acid and 1mL of Hydrogen Peroxide are added. The sample is digested at 200 degrees C for 15 minutes in a closed vessel high pressure microwave oven. The sample is cooled, the volume adjusted to 100mL and introduced to an inductively coupled argon plasma-sector field mass spectrometer (ICP-SFMS) by pneumatic nebulization. Each respective element is measured at a specific mass to charge ratio, m/z value expressed in amu (atomic mass units), and at a specified instrument resolution. LR: Low Resolution ~300, MR: Mid Resolution ~4000. Ref: 02-2704, National Laboratory for Environmental Testing, CCIW, Environment Canada, Burlington. Requested April 2003. | 2 | Y | Y | Y |  | 8/9/2016 | 10/16/2023 | 11/28/2023 2:21:33 PM | 2015-03-11 |  | RDGIBSON |  | MassPerMass | µg/g | Y | (mass conc.) | (wet) | 7723-14-0 | Nutrients; | Nutrients; EMS code: P--T | CHEMICAL | Total | LAB |  |  |  | 8 | 8411be7c-d1ae-4d50-9ab1-f721aa00f612 | TRUE | 3fce0e6c-1a23-40d7-bd6e-2c8c5646f1c4
Bis(2ethylhex)Phthal (wet) (mass conc.) | P009 | ug/g wet | Bis(2ethylhex)Phthal | X220 | Hex/AcExt,Part,Chrom,GC | Hex/AcExt;Part;Chrom;GC | 0.01 | Y | Y | Y |  |  |  | 10/24/1996 10:01:25 AM | 1996-04-12 | 6/3/1998 6:51:42 PM | EMS |  | MassPerMass | µg/g | Y | (mass conc.) | (wet) | 117-81-7 | Organics; | Organics; EMS code: P009 | CHEMICAL |  | LAB |  |  |  | 2 | 8411be7c-d1ae-4d50-9ab1-f721aa00f612 | TRUE | 3fce0e6c-1a23-40d7-bd6e-2c8c5646f1c4
Dimethyl Phthalate (wet) (mass conc.) | P010 | ug/g wet | Dimethyl Phthalate | X220 | Hex/AcExt,Part,Chrom,GC | Hex/AcExt;Part;Chrom;GC | 0.01 | Y | Y | Y |  |  |  | 10/24/1996 10:01:25 AM | 1996-04-12 | 6/3/1998 6:51:42 PM | EMS |  | MassPerMass | µg/g | Y | (mass conc.) | (wet) | 131-11-3 | Organics; | Organics; EMS code: P010 | CHEMICAL |  | LAB |  |  |  | 2 | 8411be7c-d1ae-4d50-9ab1-f721aa00f612 | TRUE | 3fce0e6c-1a23-40d7-bd6e-2c8c5646f1c4
Diethyl Phthalate (wet) (mass conc.) | P011 | ug/g wet | Diethyl Phthalate | X220 | Hex/AcExt,Part,Chrom,GC | Hex/AcExt;Part;Chrom;GC | 0.004 | Y | Y | Y |  |  |  | 10/24/1996 10:01:25 AM | 1996-04-12 | 6/3/1998 6:51:42 PM | EMS |  | MassPerMass | µg/g | Y | (mass conc.) | (wet) | 84-66-2 | Organics; | Organics; EMS code: P011 | CHEMICAL |  | LAB |  |  |  | 2 | 8411be7c-d1ae-4d50-9ab1-f721aa00f612 | TRUE | 3fce0e6c-1a23-40d7-bd6e-2c8c5646f1c4
Di-n-Butyl Phthalate (wet) (mass conc.) | P012 | ug/g wet | Di-n-Butyl Phthalate | X220 | Hex/AcExt,Part,Chrom,GC | Hex/AcExt;Part;Chrom;GC | 0.004 | Y | Y | Y |  |  |  | 10/24/1996 10:01:25 AM | 1996-04-12 | 6/3/1998 6:51:42 PM | EMS |  | MassPerMass | µg/g | Y | (mass conc.) | (wet) | 84-74-2 | Organics; | Organics; EMS code: P012 | CHEMICAL |  | LAB |  |  |  | 2 | 8411be7c-d1ae-4d50-9ab1-f721aa00f612 | TRUE | 3fce0e6c-1a23-40d7-bd6e-2c8c5646f1c4
ButylBenzyl Phthalat (wet) (mass conc.) | P013 | ug/g wet | ButylBenzyl Phthalat | X220 | Hex/AcExt,Part,Chrom,GC | Hex/AcExt;Part;Chrom;GC | 0.004 | Y | Y | Y |  |  |  | 10/24/1996 10:01:25 AM | 1996-04-12 | 6/3/1998 6:51:42 PM | EMS |  | MassPerMass | µg/g | Y | (mass conc.) | (wet) | 85-68-7 | Organics; | Organics; EMS code: P013 | CHEMICAL |  | LAB |  |  |  | 2 | 8411be7c-d1ae-4d50-9ab1-f721aa00f612 | TRUE | 3fce0e6c-1a23-40d7-bd6e-2c8c5646f1c4
Di-n-Octyl Phthalate (wet) (mass conc.) | P014 | ug/g wet | Di-n-Octyl Phthalate | X220 | Hex/AcExt,Part,Chrom,GC | Hex/AcExt;Part;Chrom;GC | 0.01 | Y | Y | Y |  |  |  | 10/24/1996 10:01:25 AM | 1996-04-12 | 6/3/1998 6:51:42 PM | EMS |  | MassPerMass | µg/g | Y | (mass conc.) | (wet) | 117-84-0 | Organics; | Organics; EMS code: P014 | CHEMICAL |  | LAB |  |  |  | 2 | 8411be7c-d1ae-4d50-9ab1-f721aa00f612 | TRUE | 3fce0e6c-1a23-40d7-bd6e-2c8c5646f1c4
Pentachlorophenol (wet) (mass conc.) | P022 | ug/g wet | Pentachlorophenol | X219 | Hex/AcExtr,Part,IonEx,GC | Hex/AcExtr;Part;IonEx;GC | 0.0002 | Y | Y | Y |  |  |  | 10/24/1996 10:01:21 AM | 1996-04-12 | 6/3/1998 6:51:42 PM | EMS |  | MassPerMass | µg/g | Y | (mass conc.) | (wet) | 87-86-5 | Pesticides; | Pesticides; EMS code: P022 | CHEMICAL |  | LAB |  |  |  | 2 | 8411be7c-d1ae-4d50-9ab1-f721aa00f612 | TRUE | 3fce0e6c-1a23-40d7-bd6e-2c8c5646f1c4
Polychlor. Biphenyls (wet) (mass conc.) | P023 | ug/g wet | Polychlor. Biphenyls | X220 | Hex/AcExt,Part,Chrom,GC | Hex/AcExt;Part;Chrom;GC | 0.001 | N | N | Y |  |  |  | 10/24/1996 10:01:25 AM | 1996-04-12 | 1/9/2013 4:36:43 PM | EMS | RDGIBSON | MassPerMass | µg/g | Y | (mass conc.) | (wet) |  | Polychlorinated biphenylds (PCBs); | Polychlorinated biphenylds (PCBs); EMS code: P023 | CHEMICAL |  | LAB |  |  |  | 2 | 8411be7c-d1ae-4d50-9ab1-f721aa00f612 | TRUE | 3fce0e6c-1a23-40d7-bd6e-2c8c5646f1c4
Acenaphthene (wet) (mass conc.) | PA01 | ug/g wet | Acenaphthene | X221 | Mod.Proc21.001(AOAC,'84) | Mod.Proc21.001(AOAC,'84) | 0.004 | Y | Y | Y |  |  |  | 10/24/1996 10:01:25 AM | 1996-04-12 | 6/3/1998 6:51:42 PM | EMS |  | MassPerMass | µg/g | Y | (mass conc.) | (wet) | 83-32-9 | Polycyclic Aromatic Hydrocarbons (PAHs); | Polycyclic Aromatic Hydrocarbons (PAHs); EMS code: PA01 | CHEMICAL |  | LAB |  |  |  | 2 | 8411be7c-d1ae-4d50-9ab1-f721aa00f612 | TRUE | 3fce0e6c-1a23-40d7-bd6e-2c8c5646f1c4
Acenaphthylene (wet) (mass conc.) | PA02 | ug/g wet | Acenaphthylene | X221 | Mod.Proc21.001(AOAC,'84) | Mod.Proc21.001(AOAC,'84) | 0.004 | Y | Y | Y |  |  |  | 10/24/1996 10:01:25 AM | 1996-04-12 | 6/3/1998 6:51:42 PM | EMS |  | MassPerMass | µg/g | Y | (mass conc.) | (wet) | 208-96-8 | Polycyclic Aromatic Hydrocarbons (PAHs); | Polycyclic Aromatic Hydrocarbons (PAHs); EMS code: PA02 | CHEMICAL |  | LAB |  |  |  | 2 | 8411be7c-d1ae-4d50-9ab1-f721aa00f612 | TRUE | 3fce0e6c-1a23-40d7-bd6e-2c8c5646f1c4
Anthracene (wet) (mass conc.) | PA03 | ug/g wet | Anthracene | X221 | Mod.Proc21.001(AOAC,'84) | Mod.Proc21.001(AOAC,'84) | 0.004 | Y | Y | Y |  |  |  | 10/24/1996 10:01:25 AM | 1996-04-12 | 6/3/1998 6:51:42 PM | EMS |  | MassPerMass | µg/g | Y | (mass conc.) | (wet) | 120-12-7 | Polycyclic Aromatic Hydrocarbons (PAHs); | Polycyclic Aromatic Hydrocarbons (PAHs); EMS code: PA03 | CHEMICAL |  | LAB |  |  |  | 2 | 8411be7c-d1ae-4d50-9ab1-f721aa00f612 | TRUE | 3fce0e6c-1a23-40d7-bd6e-2c8c5646f1c4
Benzo(a)anthracene (wet) (mass conc.) | PA04 | ug/g wet | Benzo(a)anthracene | X221 | Mod.Proc21.001(AOAC,'84) | Mod.Proc21.001(AOAC,'84) | 0.01 | Y | Y | Y |  |  |  | 10/24/1996 10:01:25 AM | 1996-04-12 | 6/3/1998 6:51:42 PM | EMS |  | MassPerMass | µg/g | Y | (mass conc.) | (wet) | 56-55-3 | Polycyclic Aromatic Hydrocarbons (PAHs); | Polycyclic Aromatic Hydrocarbons (PAHs); EMS code: PA04 | CHEMICAL |  | LAB |  |  |  | 2 | 8411be7c-d1ae-4d50-9ab1-f721aa00f612 | TRUE | 3fce0e6c-1a23-40d7-bd6e-2c8c5646f1c4
Benzo(a)pyrene (wet) (mass conc.) | PA05 | ug/g wet | Benzo(a)pyrene | X221 | Mod.Proc21.001(AOAC,'84) | Mod.Proc21.001(AOAC,'84) | 0.02 | Y | Y | Y |  |  |  | 10/24/1996 10:01:25 AM | 1996-04-12 | 6/3/1998 6:51:42 PM | EMS |  | MassPerMass | µg/g | Y | (mass conc.) | (wet) | 50-32-8 | Polycyclic Aromatic Hydrocarbons (PAHs); | Polycyclic Aromatic Hydrocarbons (PAHs); EMS code: PA05 | CHEMICAL |  | LAB |  |  |  | 2 | 8411be7c-d1ae-4d50-9ab1-f721aa00f612 | TRUE | 3fce0e6c-1a23-40d7-bd6e-2c8c5646f1c4
Benzo(b)fluoranthene (wet) (mass conc.) | PA06 | ug/g wet | Benzo(b)fluoranthene | X221 | Mod.Proc21.001(AOAC,'84) | Mod.Proc21.001(AOAC,'84) | 0.02 | Y | Y | Y |  |  |  | 10/24/1996 10:01:25 AM | 1996-04-12 | 6/3/1998 6:51:42 PM | EMS |  | MassPerMass | µg/g | Y | (mass conc.) | (wet) | 205-99-2 | Polycyclic Aromatic Hydrocarbons (PAHs); | Polycyclic Aromatic Hydrocarbons (PAHs); EMS code: PA06 | CHEMICAL |  | LAB |  |  |  | 2 | 8411be7c-d1ae-4d50-9ab1-f721aa00f612 | TRUE | 3fce0e6c-1a23-40d7-bd6e-2c8c5646f1c4
Benzo(g;h;i)perylene (wet) (mass conc.) | PA07 | ug/g wet | Benzo(g;h;i)perylene | X221 | Mod.Proc21.001(AOAC,'84) | Mod.Proc21.001(AOAC,'84) | 0.02 | Y | Y | Y |  |  |  | 10/24/1996 10:01:25 AM | 1996-04-12 | 6/3/1998 6:51:42 PM | EMS |  | MassPerMass | µg/g | Y | (mass conc.) | (wet) | 191-24-2 | Polycyclic Aromatic Hydrocarbons (PAHs); | Polycyclic Aromatic Hydrocarbons (PAHs); EMS code: PA07 | CHEMICAL |  | LAB |  |  |  | 2 | 8411be7c-d1ae-4d50-9ab1-f721aa00f612 | TRUE | 3fce0e6c-1a23-40d7-bd6e-2c8c5646f1c4
Benzo(k)fluoranthene (wet) (mass conc.) | PA08 | ug/g wet | Benzo(k)fluoranthene | X221 | Mod.Proc21.001(AOAC,'84) | Mod.Proc21.001(AOAC,'84) | 0.02 | Y | Y | Y |  |  |  | 10/24/1996 10:01:25 AM | 1996-04-12 | 6/3/1998 6:51:42 PM | EMS |  | MassPerMass | µg/g | Y | (mass conc.) | (wet) | 207-08-9 | Polycyclic Aromatic Hydrocarbons (PAHs); | Polycyclic Aromatic Hydrocarbons (PAHs); EMS code: PA08 | CHEMICAL |  | LAB |  |  |  | 2 | 8411be7c-d1ae-4d50-9ab1-f721aa00f612 | TRUE | 3fce0e6c-1a23-40d7-bd6e-2c8c5646f1c4
Chrysene (wet) (mass conc.) | PA09 | ug/g wet | Chrysene | X221 | Mod.Proc21.001(AOAC,'84) | Mod.Proc21.001(AOAC,'84) | 0.01 | Y | Y | Y |  |  |  | 10/24/1996 10:01:25 AM | 1996-04-12 | 6/3/1998 6:51:42 PM | EMS |  | MassPerMass | µg/g | Y | (mass conc.) | (wet) | 218-01-9 | Polycyclic Aromatic Hydrocarbons (PAHs); | Polycyclic Aromatic Hydrocarbons (PAHs); EMS code: PA09 | CHEMICAL |  | LAB |  |  |  | 2 | 8411be7c-d1ae-4d50-9ab1-f721aa00f612 | TRUE | 3fce0e6c-1a23-40d7-bd6e-2c8c5646f1c4
Dibenzo(a;h)anthracene (wet) (mass conc.) | PA10 | ug/g wet | Dibenzo(a;h)anthracene | X221 | Mod.Proc21.001(AOAC,'84) | Mod.Proc21.001(AOAC,'84) | 0.02 | Y | Y | Y |  |  |  | 10/24/1996 10:01:25 AM | 1996-04-12 | 6/3/1998 6:51:42 PM | EMS |  | MassPerMass | µg/g | Y | (mass conc.) | (wet) | 53-70-3 | Polycyclic Aromatic Hydrocarbons (PAHs); | Polycyclic Aromatic Hydrocarbons (PAHs); EMS code: PA10 | CHEMICAL |  | LAB |  |  |  | 2 | 8411be7c-d1ae-4d50-9ab1-f721aa00f612 | TRUE | 3fce0e6c-1a23-40d7-bd6e-2c8c5646f1c4
Fluoranthene (wet) (mass conc.) | PA11 | ug/g wet | Fluoranthene | X221 | Mod.Proc21.001(AOAC,'84) | Mod.Proc21.001(AOAC,'84) | 0.01 | Y | Y | Y |  |  |  | 10/24/1996 10:01:25 AM | 1996-04-12 | 6/3/1998 6:51:42 PM | EMS |  | MassPerMass | µg/g | Y | (mass conc.) | (wet) | 206-44-0 | Polycyclic Aromatic Hydrocarbons (PAHs); | Polycyclic Aromatic Hydrocarbons (PAHs); EMS code: PA11 | CHEMICAL |  | LAB |  |  |  | 2 | 8411be7c-d1ae-4d50-9ab1-f721aa00f612 | TRUE | 3fce0e6c-1a23-40d7-bd6e-2c8c5646f1c4
Fluorene (wet) (mass conc.) | PA12 | ug/g wet | Fluorene | X221 | Mod.Proc21.001(AOAC,'84) | Mod.Proc21.001(AOAC,'84) | 0.004 | Y | Y | Y |  |  |  | 10/24/1996 10:01:25 AM | 1996-04-12 | 6/3/1998 6:51:42 PM | EMS |  | MassPerMass | µg/g | Y | (mass conc.) | (wet) | 86-73-7 | Polycyclic Aromatic Hydrocarbons (PAHs); | Polycyclic Aromatic Hydrocarbons (PAHs); EMS code: PA12 | CHEMICAL |  | LAB |  |  |  | 2 | 8411be7c-d1ae-4d50-9ab1-f721aa00f612 | TRUE | 3fce0e6c-1a23-40d7-bd6e-2c8c5646f1c4
Indeno(1;2;3-cd)pyrene (wet) (mass conc.) | PA13 | ug/g wet | Indeno(1;2;3-cd)pyrene | X221 | Mod.Proc21.001(AOAC,'84) | Mod.Proc21.001(AOAC,'84) | 0.02 | Y | Y | Y |  |  |  | 10/24/1996 10:01:27 AM | 1996-04-12 | 6/3/1998 6:51:42 PM | EMS |  | MassPerMass | µg/g | Y | (mass conc.) | (wet) | 193-39-5 | Polycyclic Aromatic Hydrocarbons (PAHs); | Polycyclic Aromatic Hydrocarbons (PAHs); EMS code: PA13 | CHEMICAL |  | LAB |  |  |  | 2 | 8411be7c-d1ae-4d50-9ab1-f721aa00f612 | TRUE | 3fce0e6c-1a23-40d7-bd6e-2c8c5646f1c4
Naphthalene (C10H8) (wet) (mass conc.) | PA14 | ug/g wet | Naphthalene (C10H8) | X221 | Mod.Proc21.001(AOAC,'84) | Mod.Proc21.001(AOAC,'84) | 0.004 | Y | Y | Y |  |  |  | 10/24/1996 10:01:27 AM | 1996-04-12 | 6/3/1998 6:51:42 PM | EMS |  | MassPerMass | µg/g | Y | (mass conc.) | (wet) | 91-20-3 | Polycyclic Aromatic Hydrocarbons (PAHs); | Polycyclic Aromatic Hydrocarbons (PAHs); EMS code: PA14 | CHEMICAL |  | LAB |  |  |  | 2 | 8411be7c-d1ae-4d50-9ab1-f721aa00f612 | TRUE | 3fce0e6c-1a23-40d7-bd6e-2c8c5646f1c4
Phenanthrene (wet) (mass conc.) | PA15 | ug/g wet | Phenanthrene | X221 | Mod.Proc21.001(AOAC,'84) | Mod.Proc21.001(AOAC,'84) | 0.004 | Y | Y | Y |  |  |  | 10/24/1996 10:01:27 AM | 1996-04-12 | 6/3/1998 6:51:42 PM | EMS |  | MassPerMass | µg/g | Y | (mass conc.) | (wet) | 85-01-8 | Polycyclic Aromatic Hydrocarbons (PAHs); | Polycyclic Aromatic Hydrocarbons (PAHs); EMS code: PA15 | CHEMICAL |  | LAB |  |  |  | 2 | 8411be7c-d1ae-4d50-9ab1-f721aa00f612 | TRUE | 3fce0e6c-1a23-40d7-bd6e-2c8c5646f1c4
Pyrene (wet) (mass conc.) | PA16 | ug/g wet | Pyrene | X221 | Mod.Proc21.001(AOAC,'84) | Mod.Proc21.001(AOAC,'84) | 0.01 | Y | Y | Y |  |  |  | 10/24/1996 10:01:27 AM | 1996-04-12 | 6/3/1998 6:51:42 PM | EMS |  | MassPerMass | µg/g | Y | (mass conc.) | (wet) | 129-00-0 | Polycyclic Aromatic Hydrocarbons (PAHs); | Polycyclic Aromatic Hydrocarbons (PAHs); EMS code: PA16 | CHEMICAL |  | LAB |  |  |  | 2 | 8411be7c-d1ae-4d50-9ab1-f721aa00f612 | TRUE | 3fce0e6c-1a23-40d7-bd6e-2c8c5646f1c4
Dibenzofuran (wet) (mass conc.) | PA68 | ug/g wet | Dibenzofuran | FB20 | NaSO4,MeOH/Cl2H2Cextr,HRGC/LRMS | The method consisted of first spiking a portion of the undried tissue samples with an aliquot of three different surrogate standard solutions: one for the analysis of alkanes, aliphatics and linear alkylbenzenes in the F1 extract; one for the analysis of PAHs in the F2 extract; and one for alcohols and plant sterols in the F3. Each tissue sample was ground with sodium sulphate, packed in a glass chromatographic column and eluted with methanol and dichloromethane. The eluate was backwashed with extracted water. The extract was concentrated and fractionated on silica gel into three fractions (F1, F2 and F3). F1 and F3 extracts were concentrated and ampouled. The F2 extract containing the PAH compounds of interest was washed with base to remove fatty acid interferences, concentrated and spiked with an aliquot of recovery standard solution prior to analysis by high resolution gas chromatography with low resolution (quadrupole) mass spectrometric detection (HRGC/LRMS). Results reported on a wet weight basis. | 5e-05 | Y | Y | Y |  | 12/3/2002 | 3/11/2003 | 4/1/2004 1:13:27 AM | 1999-07-12 |  | NPEPPIN |  | MassPerMass | µg/g | Y | (mass conc.) | (wet) | 132-64-9 | Organics; | Organics; EMS code: PA68 | CHEMICAL |  | LAB |  |  |  | 2 | 8411be7c-d1ae-4d50-9ab1-f721aa00f612 | TRUE | 3fce0e6c-1a23-40d7-bd6e-2c8c5646f1c4
Lead Total (wet) (mass conc.) | PB-T | ug/g wet | Lead Total | X552 | Metals in Biota (wet), total, acid digestion, ICP-SFMS | One gram of wet, homogenized biota is weighed in a microwave TFM vessel, and 8mL of Nitric Acid and 1mL of Hydrogen Peroxide are added. The sample is digested at 200 degrees C for 15 minutes in a closed vessel high pressure microwave oven. The sample is cooled, the volume adjusted to 100mL and introduced to an inductively coupled argon plasma-sector field mass spectrometer (ICP-SFMS) by pneumatic nebulization. Each respective element is measured at a specific mass to charge ratio, m/z value expressed in amu (atomic mass units), and at a specified instrument resolution. LR: Low Resolution ~300, MR: Mid Resolution ~4000. Ref: 02-2704, National Laboratory for Environmental Testing, CCIW, Environment Canada, Burlington. Requested April 2003. | 0.001 | Y | Y | Y |  | 8/9/2016 | 10/16/2023 | 11/28/2023 2:21:33 PM | 2004-01-19 | 4/19/2021 1:22:00 PM | UMULLER | EMS | MassPerMass | µg/g | Y | (mass conc.) | (wet) |  | Metals - Total; | Metals - Total; EMS code: PB-T | CHEMICAL | Total | LAB |  |  |  | 10 | 8411be7c-d1ae-4d50-9ab1-f721aa00f612 | TRUE | 3fce0e6c-1a23-40d7-bd6e-2c8c5646f1c4
Lead Total (wet) (mass conc.) | PB-T | ug/g wet | Lead Total | BPSY | MET-WET-BPSY-CCMS-VA | Metals in Animal Tissue and Vegetation (Biota) - Prescriptive. EPA 200.3/6020B This method is conducted following British Columbia Lab Manual method "Metals in Animal Tissue and Vegetation (Biota) - Prescriptive". Tissue samples are digested with nitric and hydrochloric acids; in combination with addition of hydrogen peroxide. Instrumental analysis is by collision cell inductively coupled plasma - mass spectrometry (modified from EPA Method 6020B). | 0.01 | Y | Y | Y |  | 11/7/2019 | 11/7/2019 | 6/10/2021 1:57:10 PM | 2021-06-04 |  | EMS |  | MassPerMass | µg/g | Y | (mass conc.) | (wet) |  | Metals - Total; | Metals - Total; EMS code: PB-T | CHEMICAL | Total | LAB |  |  |  | 10 | 8411be7c-d1ae-4d50-9ab1-f721aa00f612 | TRUE | 3fce0e6c-1a23-40d7-bd6e-2c8c5646f1c4
Lead Total (wet) (mass conc.) | PB-T | ug/g wet | Lead Total | X560 | Metals in Biota (wet), total, acid digestion, ICP-MS | Five grams of wet, homogenized biota is weighed in a centrifuge tube, and 2.5 mL of Nitric Acid and 2.5 mL of Hydrochloric acid are added. The sample is digested at room temperature for one hour and then digested at 90-95 degrees C in a water bath or heat block for one more hour. The sample is cooled and the volume is made to 50 mL with DI. The digestate is then diluted at ten fold and introduced to a collision/reaction cell inductively coupled argon plasma mass spectrometer (CRC ICPMS) by pneumatic nebulization. Each respective element is measured at a specific mass to charge ratio, m/z value expressed in amu (atomic mass units). - Maxxam Analytics (BC). Added to EMS Dec 10, 2008. | 0.01 | Y | Y | Y |  | 11/15/2008 4:00:00 AM | 10/30/2023 | 11/28/2023 2:21:33 PM | 2008-12-11 | 3/11/2015 4:17:10 PM | RDGIBSON | EMS | MassPerMass | µg/g | Y | (mass conc.) | (wet) |  | Metals - Total; | Metals - Total; EMS code: PB-T | CHEMICAL | Total | LAB |  |  |  | 10 | 8411be7c-d1ae-4d50-9ab1-f721aa00f612 | TRUE | 3fce0e6c-1a23-40d7-bd6e-2c8c5646f1c4
Lead Total (wet) (mass conc.) | PB-T | ug/g wet | Lead Total | MTIW | MET-WET-CCMS-MID-VA | Metals in Tissue by CRC ICPMS (WET) Methodology: This method is conducted following British Columbia Lab Manual method "Metals in Animal Tissue and Vegetation (Biota) - Prescriptive". Tissue samples are homogenized and sub-sampled prior to hotblock digestion with nitric and hydrochloric acids, in combination with addition of hydrogen peroxide. Instrumental analysis is by collision cell inductively coupled plasma - mass spectrometry (modified from EPA Method 6020A). Method Limitation: This method employs a strong acid/peroxide digestion, and is intended to provide a conservative estimate of bio-available metals. Near complete recoveries are achieved for most toxicologically important metals, but elements associated with recalcitrant minerals may be only partially recovered. | 0.01 | Y | Y | Y |  | 11/25/2018 | 12/6/2018 | 7/21/2021 2:55:08 PM | 2018-12-24 |  | EMS |  | MassPerMass | µg/g | Y | (mass conc.) | (wet) |  | Metals - Total; | Metals - Total; EMS code: PB-T | CHEMICAL | Total | LAB |  |  |  | 10 | 8411be7c-d1ae-4d50-9ab1-f721aa00f612 | TRUE | 3fce0e6c-1a23-40d7-bd6e-2c8c5646f1c4
Lead Total (wet) (mass conc.) | PB-T | ug/g wet | Lead Total | X215 | Hom,Nitr/Perchl,Grph Fur | Hom;Nitr/Perchl;Grph Fur | 0.01 | Y | Y | Y |  |  |  | 10/24/1996 10:01:27 AM | 1996-04-12 | 6/3/1998 6:51:42 PM | EMS |  | MassPerMass | µg/g | Y | (mass conc.) | (wet) |  | Metals - Total; | Metals - Total; EMS code: PB-T | CHEMICAL | Total | LAB |  |  |  | 10 | 8411be7c-d1ae-4d50-9ab1-f721aa00f612 | TRUE | 3fce0e6c-1a23-40d7-bd6e-2c8c5646f1c4
Rubidium Total (wet) (mass conc.) | RB-T | ug/g wet | Rubidium Total | BPSY | MET-WET-BPSY-CCMS-VA | Metals in Animal Tissue and Vegetation (Biota) - Prescriptive. EPA 200.3/6020B This method is conducted following British Columbia Lab Manual method "Metals in Animal Tissue and Vegetation (Biota) - Prescriptive". Tissue samples are digested with nitric and hydrochloric acids; in combination with addition of hydrogen peroxide. Instrumental analysis is by collision cell inductively coupled plasma - mass spectrometry (modified from EPA Method 6020B). | 0.01 | Y | Y | Y |  | 11/7/2019 | 11/7/2019 | 6/10/2021 1:57:10 PM | 2021-06-04 |  | EMS |  | MassPerMass | µg/g | Y | (mass conc.) | (wet) | 7440-17-7 | Metals - Total; | Metals - Total; EMS code: RB-T | CHEMICAL | Total | LAB |  |  |  | 8 | 8411be7c-d1ae-4d50-9ab1-f721aa00f612 | TRUE | 3fce0e6c-1a23-40d7-bd6e-2c8c5646f1c4
Rubidium Total (wet) (mass conc.) | RB-T | ug/g wet | Rubidium Total | MTIW | MET-WET-CCMS-MID-VA | Metals in Tissue by CRC ICPMS (WET) Methodology: This method is conducted following British Columbia Lab Manual method "Metals in Animal Tissue and Vegetation (Biota) - Prescriptive". Tissue samples are homogenized and sub-sampled prior to hotblock digestion with nitric and hydrochloric acids, in combination with addition of hydrogen peroxide. Instrumental analysis is by collision cell inductively coupled plasma - mass spectrometry (modified from EPA Method 6020A). Method Limitation: This method employs a strong acid/peroxide digestion, and is intended to provide a conservative estimate of bio-available metals. Near complete recoveries are achieved for most toxicologically important metals, but elements associated with recalcitrant minerals may be only partially recovered. | 0.01 | Y | Y | Y |  | 11/25/2018 | 12/6/2018 | 7/21/2021 2:55:08 PM | 2018-12-24 |  | EMS |  | MassPerMass | µg/g | Y | (mass conc.) | (wet) | 7440-17-7 | Metals - Total; | Metals - Total; EMS code: RB-T | CHEMICAL | Total | LAB |  |  |  | 8 | 8411be7c-d1ae-4d50-9ab1-f721aa00f612 | TRUE | 3fce0e6c-1a23-40d7-bd6e-2c8c5646f1c4
Rubidium Total (wet) (mass conc.) | RB-T | ug/g wet | Rubidium Total | X552 | Metals in Biota (wet), total, acid digestion, ICP-SFMS | One gram of wet, homogenized biota is weighed in a microwave TFM vessel, and 8mL of Nitric Acid and 1mL of Hydrogen Peroxide are added. The sample is digested at 200 degrees C for 15 minutes in a closed vessel high pressure microwave oven. The sample is cooled, the volume adjusted to 100mL and introduced to an inductively coupled argon plasma-sector field mass spectrometer (ICP-SFMS) by pneumatic nebulization. Each respective element is measured at a specific mass to charge ratio, m/z value expressed in amu (atomic mass units), and at a specified instrument resolution. LR: Low Resolution ~300, MR: Mid Resolution ~4000. Ref: 02-2704, National Laboratory for Environmental Testing, CCIW, Environment Canada, Burlington. Requested April 2003. | 0.001 | Y | Y | Y |  | 8/9/2016 | 10/16/2023 | 11/28/2023 2:21:33 PM | 2004-01-19 | 4/19/2021 1:22:00 PM | UMULLER | EMS | MassPerMass | µg/g | Y | (mass conc.) | (wet) | 7440-17-7 | Metals - Total; | Metals - Total; EMS code: RB-T | CHEMICAL | Total | LAB |  |  |  | 8 | 8411be7c-d1ae-4d50-9ab1-f721aa00f612 | TRUE | 3fce0e6c-1a23-40d7-bd6e-2c8c5646f1c4
Rubidium Total (wet) (mass conc.) | RB-T | ug/g wet | Rubidium Total | X560 | Metals in Biota (wet), total, acid digestion, ICP-MS | Five grams of wet, homogenized biota is weighed in a centrifuge tube, and 2.5 mL of Nitric Acid and 2.5 mL of Hydrochloric acid are added. The sample is digested at room temperature for one hour and then digested at 90-95 degrees C in a water bath or heat block for one more hour. The sample is cooled and the volume is made to 50 mL with DI. The digestate is then diluted at ten fold and introduced to a collision/reaction cell inductively coupled argon plasma mass spectrometer (CRC ICPMS) by pneumatic nebulization. Each respective element is measured at a specific mass to charge ratio, m/z value expressed in amu (atomic mass units). - Maxxam Analytics (BC). Added to EMS Dec 10, 2008. | 0.01 | Y | Y | Y |  | 8/13/2014 | 10/30/2023 | 11/28/2023 2:21:33 PM | 2015-03-11 | 3/11/2015 4:17:10 PM | RDGIBSON | EMS | MassPerMass | µg/g | Y | (mass conc.) | (wet) | 7440-17-7 | Metals - Total; | Metals - Total; EMS code: RB-T | CHEMICAL | Total | LAB |  |  |  | 8 | 8411be7c-d1ae-4d50-9ab1-f721aa00f612 | TRUE | 3fce0e6c-1a23-40d7-bd6e-2c8c5646f1c4
Antimony Total (wet) (mass conc.) | SB-T | ug/g wet | Antimony Total | BPSY | MET-WET-BPSY-CCMS-VA | Metals in Animal Tissue and Vegetation (Biota) - Prescriptive. EPA 200.3/6020B This method is conducted following British Columbia Lab Manual method "Metals in Animal Tissue and Vegetation (Biota) - Prescriptive". Tissue samples are digested with nitric and hydrochloric acids; in combination with addition of hydrogen peroxide. Instrumental analysis is by collision cell inductively coupled plasma - mass spectrometry (modified from EPA Method 6020B). | 0.004 | Y | Y | Y |  | 11/7/2019 | 11/7/2019 | 6/10/2021 1:57:10 PM | 2021-06-04 |  | EMS |  | MassPerMass | µg/g | Y | (mass conc.) | (wet) | 7440-36-0 | Metals - Total; | Metals - Total; EMS code: SB-T | CHEMICAL | Total | LAB |  |  |  | 8 | 8411be7c-d1ae-4d50-9ab1-f721aa00f612 | TRUE | 3fce0e6c-1a23-40d7-bd6e-2c8c5646f1c4
Antimony Total (wet) (mass conc.) | SB-T | ug/g wet | Antimony Total | X560 | Metals in Biota (wet), total, acid digestion, ICP-MS | Five grams of wet, homogenized biota is weighed in a centrifuge tube, and 2.5 mL of Nitric Acid and 2.5 mL of Hydrochloric acid are added. The sample is digested at room temperature for one hour and then digested at 90-95 degrees C in a water bath or heat block for one more hour. The sample is cooled and the volume is made to 50 mL with DI. The digestate is then diluted at ten fold and introduced to a collision/reaction cell inductively coupled argon plasma mass spectrometer (CRC ICPMS) by pneumatic nebulization. Each respective element is measured at a specific mass to charge ratio, m/z value expressed in amu (atomic mass units). - Maxxam Analytics (BC). Added to EMS Dec 10, 2008. | 0.1 | Y | Y | Y |  | 11/15/2008 4:00:00 AM | 10/30/2023 | 11/28/2023 2:21:33 PM | 2008-12-11 | 3/11/2015 4:17:10 PM | RDGIBSON | EMS | MassPerMass | µg/g | Y | (mass conc.) | (wet) | 7440-36-0 | Metals - Total; | Metals - Total; EMS code: SB-T | CHEMICAL | Total | LAB |  |  |  | 8 | 8411be7c-d1ae-4d50-9ab1-f721aa00f612 | TRUE | 3fce0e6c-1a23-40d7-bd6e-2c8c5646f1c4
Antimony Total (wet) (mass conc.) | SB-T | ug/g wet | Antimony Total | X552 | Metals in Biota (wet), total, acid digestion, ICP-SFMS | One gram of wet, homogenized biota is weighed in a microwave TFM vessel, and 8mL of Nitric Acid and 1mL of Hydrogen Peroxide are added. The sample is digested at 200 degrees C for 15 minutes in a closed vessel high pressure microwave oven. The sample is cooled, the volume adjusted to 100mL and introduced to an inductively coupled argon plasma-sector field mass spectrometer (ICP-SFMS) by pneumatic nebulization. Each respective element is measured at a specific mass to charge ratio, m/z value expressed in amu (atomic mass units), and at a specified instrument resolution. LR: Low Resolution ~300, MR: Mid Resolution ~4000. Ref: 02-2704, National Laboratory for Environmental Testing, CCIW, Environment Canada, Burlington. Requested April 2003. | 0.001 | Y | Y | Y |  | 8/9/2016 | 10/16/2023 | 11/28/2023 2:21:33 PM | 2004-01-19 | 4/19/2021 1:22:00 PM | UMULLER | EMS | MassPerMass | µg/g | Y | (mass conc.) | (wet) | 7440-36-0 | Metals - Total; | Metals - Total; EMS code: SB-T | CHEMICAL | Total | LAB |  |  |  | 8 | 8411be7c-d1ae-4d50-9ab1-f721aa00f612 | TRUE | 3fce0e6c-1a23-40d7-bd6e-2c8c5646f1c4
Antimony Total (wet) (mass conc.) | SB-T | ug/g wet | Antimony Total | MTIW | MET-WET-CCMS-MID-VA | Metals in Tissue by CRC ICPMS (WET) Methodology: This method is conducted following British Columbia Lab Manual method "Metals in Animal Tissue and Vegetation (Biota) - Prescriptive". Tissue samples are homogenized and sub-sampled prior to hotblock digestion with nitric and hydrochloric acids, in combination with addition of hydrogen peroxide. Instrumental analysis is by collision cell inductively coupled plasma - mass spectrometry (modified from EPA Method 6020A). Method Limitation: This method employs a strong acid/peroxide digestion, and is intended to provide a conservative estimate of bio-available metals. Near complete recoveries are achieved for most toxicologically important metals, but elements associated with recalcitrant minerals may be only partially recovered. | 0.002 | Y | Y | Y |  | 11/25/2018 | 12/6/2018 | 7/21/2021 2:55:08 PM | 2018-12-24 |  | EMS |  | MassPerMass | µg/g | Y | (mass conc.) | (wet) | 7440-36-0 | Metals - Total; | Metals - Total; EMS code: SB-T | CHEMICAL | Total | LAB |  |  |  | 8 | 8411be7c-d1ae-4d50-9ab1-f721aa00f612 | TRUE | 3fce0e6c-1a23-40d7-bd6e-2c8c5646f1c4
Selenium Total (wet) (mass conc.) | SE-T | ug/g wet | Selenium Total | X552 | Metals in Biota (wet), total, acid digestion, ICP-SFMS | One gram of wet, homogenized biota is weighed in a microwave TFM vessel, and 8mL of Nitric Acid and 1mL of Hydrogen Peroxide are added. The sample is digested at 200 degrees C for 15 minutes in a closed vessel high pressure microwave oven. The sample is cooled, the volume adjusted to 100mL and introduced to an inductively coupled argon plasma-sector field mass spectrometer (ICP-SFMS) by pneumatic nebulization. Each respective element is measured at a specific mass to charge ratio, m/z value expressed in amu (atomic mass units), and at a specified instrument resolution. LR: Low Resolution ~300, MR: Mid Resolution ~4000. Ref: 02-2704, National Laboratory for Environmental Testing, CCIW, Environment Canada, Burlington. Requested April 2003. | 0.01 | Y | Y | Y |  | 8/9/2016 | 10/16/2023 | 11/28/2023 2:21:33 PM | 2004-01-19 | 4/19/2021 1:22:00 PM | UMULLER | EMS | MassPerMass | µg/g | Y | (mass conc.) | (wet) | 7782-49-2 | Metals - Total; | Metals - Total; EMS code: SE-T | CHEMICAL | Total | LAB |  |  |  | 8 | 8411be7c-d1ae-4d50-9ab1-f721aa00f612 | TRUE | 3fce0e6c-1a23-40d7-bd6e-2c8c5646f1c4
Selenium Total (wet) (mass conc.) | SE-T | ug/g wet | Selenium Total | MTIW | MET-WET-CCMS-MID-VA | Metals in Tissue by CRC ICPMS (WET) Methodology: This method is conducted following British Columbia Lab Manual method "Metals in Animal Tissue and Vegetation (Biota) - Prescriptive". Tissue samples are homogenized and sub-sampled prior to hotblock digestion with nitric and hydrochloric acids, in combination with addition of hydrogen peroxide. Instrumental analysis is by collision cell inductively coupled plasma - mass spectrometry (modified from EPA Method 6020A). Method Limitation: This method employs a strong acid/peroxide digestion, and is intended to provide a conservative estimate of bio-available metals. Near complete recoveries are achieved for most toxicologically important metals, but elements associated with recalcitrant minerals may be only partially recovered. | 0.02 | Y | Y | Y |  | 11/25/2018 | 12/6/2018 | 7/21/2021 2:55:08 PM | 2018-12-24 |  | EMS |  | MassPerMass | µg/g | Y | (mass conc.) | (wet) | 7782-49-2 | Metals - Total; | Metals - Total; EMS code: SE-T | CHEMICAL | Total | LAB |  |  |  | 8 | 8411be7c-d1ae-4d50-9ab1-f721aa00f612 | TRUE | 3fce0e6c-1a23-40d7-bd6e-2c8c5646f1c4
Selenium Total (wet) (mass conc.) | SE-T | ug/g wet | Selenium Total | BPSY | MET-WET-BPSY-CCMS-VA | Metals in Animal Tissue and Vegetation (Biota) - Prescriptive. EPA 200.3/6020B This method is conducted following British Columbia Lab Manual method "Metals in Animal Tissue and Vegetation (Biota) - Prescriptive". Tissue samples are digested with nitric and hydrochloric acids; in combination with addition of hydrogen peroxide. Instrumental analysis is by collision cell inductively coupled plasma - mass spectrometry (modified from EPA Method 6020B). | 0.02 | Y | Y | Y |  | 11/7/2019 | 11/7/2019 | 6/10/2021 1:57:10 PM | 2021-06-04 |  | EMS |  | MassPerMass | µg/g | Y | (mass conc.) | (wet) | 7782-49-2 | Metals - Total; | Metals - Total; EMS code: SE-T | CHEMICAL | Total | LAB |  |  |  | 8 | 8411be7c-d1ae-4d50-9ab1-f721aa00f612 | TRUE | 3fce0e6c-1a23-40d7-bd6e-2c8c5646f1c4
Selenium Total (wet) (mass conc.) | SE-T | ug/g wet | Selenium Total | X560 | Metals in Biota (wet), total, acid digestion, ICP-MS | Five grams of wet, homogenized biota is weighed in a centrifuge tube, and 2.5 mL of Nitric Acid and 2.5 mL of Hydrochloric acid are added. The sample is digested at room temperature for one hour and then digested at 90-95 degrees C in a water bath or heat block for one more hour. The sample is cooled and the volume is made to 50 mL with DI. The digestate is then diluted at ten fold and introduced to a collision/reaction cell inductively coupled argon plasma mass spectrometer (CRC ICPMS) by pneumatic nebulization. Each respective element is measured at a specific mass to charge ratio, m/z value expressed in amu (atomic mass units). - Maxxam Analytics (BC). Added to EMS Dec 10, 2008. | 0.01 | Y | Y | Y |  | 11/15/2008 4:00:00 AM | 10/30/2023 | 11/28/2023 2:21:33 PM | 2008-12-11 | 3/11/2015 4:17:10 PM | RDGIBSON | EMS | MassPerMass | µg/g | Y | (mass conc.) | (wet) | 7782-49-2 | Metals - Total; | Metals - Total; EMS code: SE-T | CHEMICAL | Total | LAB |  |  |  | 8 | 8411be7c-d1ae-4d50-9ab1-f721aa00f612 | TRUE | 3fce0e6c-1a23-40d7-bd6e-2c8c5646f1c4
Silicon Total (wet) (mass conc.) | SI-T | ug/g wet | Silicon Total | X560 | Metals in Biota (wet), total, acid digestion, ICP-MS | Five grams of wet, homogenized biota is weighed in a centrifuge tube, and 2.5 mL of Nitric Acid and 2.5 mL of Hydrochloric acid are added. The sample is digested at room temperature for one hour and then digested at 90-95 degrees C in a water bath or heat block for one more hour. The sample is cooled and the volume is made to 50 mL with DI. The digestate is then diluted at ten fold and introduced to a collision/reaction cell inductively coupled argon plasma mass spectrometer (CRC ICPMS) by pneumatic nebulization. Each respective element is measured at a specific mass to charge ratio, m/z value expressed in amu (atomic mass units). - Maxxam Analytics (BC). Added to EMS Dec 10, 2008. | 2 | Y | Y | Y |  | 10/19/2009 | 6/19/2014 4:57:00 PM | 6/30/2014 12:56:35 PM | 2010-02-01 | 3/11/2015 4:17:10 PM | RDGIBSON | EMS | MassPerMass | µg/g | Y | (mass conc.) | (wet) | 7440-21-3 | Metals - Total; | Metals - Total; EMS code: SI-T | CHEMICAL | Total | LAB |  |  |  | 2 | 8411be7c-d1ae-4d50-9ab1-f721aa00f612 | TRUE | 3fce0e6c-1a23-40d7-bd6e-2c8c5646f1c4
Tin Total (wet) (mass conc.) | SN-T | ug/g wet | Tin Total | X552 | Metals in Biota (wet), total, acid digestion, ICP-SFMS | One gram of wet, homogenized biota is weighed in a microwave TFM vessel, and 8mL of Nitric Acid and 1mL of Hydrogen Peroxide are added. The sample is digested at 200 degrees C for 15 minutes in a closed vessel high pressure microwave oven. The sample is cooled, the volume adjusted to 100mL and introduced to an inductively coupled argon plasma-sector field mass spectrometer (ICP-SFMS) by pneumatic nebulization. Each respective element is measured at a specific mass to charge ratio, m/z value expressed in amu (atomic mass units), and at a specified instrument resolution. LR: Low Resolution ~300, MR: Mid Resolution ~4000. Ref: 02-2704, National Laboratory for Environmental Testing, CCIW, Environment Canada, Burlington. Requested April 2003. | 0.01 | Y | Y | Y |  | 8/9/2016 | 10/16/2023 | 11/28/2023 2:21:33 PM | 2004-01-19 | 4/19/2021 1:22:00 PM | UMULLER | EMS | MassPerMass | µg/g | Y | (mass conc.) | (wet) | 7440-31-5 | Metals - Total; | Metals - Total; EMS code: SN-T | CHEMICAL | Total | LAB |  |  |  | 8 | 8411be7c-d1ae-4d50-9ab1-f721aa00f612 | TRUE | 3fce0e6c-1a23-40d7-bd6e-2c8c5646f1c4
Tin Total (wet) (mass conc.) | SN-T | ug/g wet | Tin Total | X560 | Metals in Biota (wet), total, acid digestion, ICP-MS | Five grams of wet, homogenized biota is weighed in a centrifuge tube, and 2.5 mL of Nitric Acid and 2.5 mL of Hydrochloric acid are added. The sample is digested at room temperature for one hour and then digested at 90-95 degrees C in a water bath or heat block for one more hour. The sample is cooled and the volume is made to 50 mL with DI. The digestate is then diluted at ten fold and introduced to a collision/reaction cell inductively coupled argon plasma mass spectrometer (CRC ICPMS) by pneumatic nebulization. Each respective element is measured at a specific mass to charge ratio, m/z value expressed in amu (atomic mass units). - Maxxam Analytics (BC). Added to EMS Dec 10, 2008. | 0.1 | Y | Y | Y |  | 11/15/2008 4:00:00 AM | 10/30/2023 | 11/28/2023 2:21:33 PM | 2008-12-11 | 3/11/2015 4:17:10 PM | RDGIBSON | EMS | MassPerMass | µg/g | Y | (mass conc.) | (wet) | 7440-31-5 | Metals - Total; | Metals - Total; EMS code: SN-T | CHEMICAL | Total | LAB |  |  |  | 8 | 8411be7c-d1ae-4d50-9ab1-f721aa00f612 | TRUE | 3fce0e6c-1a23-40d7-bd6e-2c8c5646f1c4
Tin Total (wet) (mass conc.) | SN-T | ug/g wet | Tin Total | MTIW | MET-WET-CCMS-MID-VA | Metals in Tissue by CRC ICPMS (WET) Methodology: This method is conducted following British Columbia Lab Manual method "Metals in Animal Tissue and Vegetation (Biota) - Prescriptive". Tissue samples are homogenized and sub-sampled prior to hotblock digestion with nitric and hydrochloric acids, in combination with addition of hydrogen peroxide. Instrumental analysis is by collision cell inductively coupled plasma - mass spectrometry (modified from EPA Method 6020A). Method Limitation: This method employs a strong acid/peroxide digestion, and is intended to provide a conservative estimate of bio-available metals. Near complete recoveries are achieved for most toxicologically important metals, but elements associated with recalcitrant minerals may be only partially recovered. | 0.02 | Y | Y | Y |  | 11/25/2018 | 12/6/2018 | 7/21/2021 2:55:08 PM | 2018-12-24 |  | EMS |  | MassPerMass | µg/g | Y | (mass conc.) | (wet) | 7440-31-5 | Metals - Total; | Metals - Total; EMS code: SN-T | CHEMICAL | Total | LAB |  |  |  | 8 | 8411be7c-d1ae-4d50-9ab1-f721aa00f612 | TRUE | 3fce0e6c-1a23-40d7-bd6e-2c8c5646f1c4
Tin Total (wet) (mass conc.) | SN-T | ug/g wet | Tin Total | BPSY | MET-WET-BPSY-CCMS-VA | Metals in Animal Tissue and Vegetation (Biota) - Prescriptive. EPA 200.3/6020B This method is conducted following British Columbia Lab Manual method "Metals in Animal Tissue and Vegetation (Biota) - Prescriptive". Tissue samples are digested with nitric and hydrochloric acids; in combination with addition of hydrogen peroxide. Instrumental analysis is by collision cell inductively coupled plasma - mass spectrometry (modified from EPA Method 6020B). | 0.02 | Y | Y | Y |  | 11/7/2019 | 11/7/2019 | 6/10/2021 1:57:10 PM | 2021-06-04 |  | EMS |  | MassPerMass | µg/g | Y | (mass conc.) | (wet) | 7440-31-5 | Metals - Total; | Metals - Total; EMS code: SN-T | CHEMICAL | Total | LAB |  |  |  | 8 | 8411be7c-d1ae-4d50-9ab1-f721aa00f612 | TRUE | 3fce0e6c-1a23-40d7-bd6e-2c8c5646f1c4
Strontium Total (wet) (mass conc.) | SR-T | ug/g wet | Strontium Total | MTIW | MET-WET-CCMS-MID-VA | Metals in Tissue by CRC ICPMS (WET) Methodology: This method is conducted following British Columbia Lab Manual method "Metals in Animal Tissue and Vegetation (Biota) - Prescriptive". Tissue samples are homogenized and sub-sampled prior to hotblock digestion with nitric and hydrochloric acids, in combination with addition of hydrogen peroxide. Instrumental analysis is by collision cell inductively coupled plasma - mass spectrometry (modified from EPA Method 6020A). Method Limitation: This method employs a strong acid/peroxide digestion, and is intended to provide a conservative estimate of bio-available metals. Near complete recoveries are achieved for most toxicologically important metals, but elements associated with recalcitrant minerals may be only partially recovered. | 0.02 | Y | Y | Y |  | 11/25/2018 | 12/6/2018 | 7/21/2021 2:55:08 PM | 2018-12-24 |  | EMS |  | MassPerMass | µg/g | Y | (mass conc.) | (wet) | 7440-24-6 | Metals - Total; | Metals - Total; EMS code: SR-T | CHEMICAL | Total | LAB |  |  |  | 8 | 8411be7c-d1ae-4d50-9ab1-f721aa00f612 | TRUE | 3fce0e6c-1a23-40d7-bd6e-2c8c5646f1c4
Strontium Total (wet) (mass conc.) | SR-T | ug/g wet | Strontium Total | X560 | Metals in Biota (wet), total, acid digestion, ICP-MS | Five grams of wet, homogenized biota is weighed in a centrifuge tube, and 2.5 mL of Nitric Acid and 2.5 mL of Hydrochloric acid are added. The sample is digested at room temperature for one hour and then digested at 90-95 degrees C in a water bath or heat block for one more hour. The sample is cooled and the volume is made to 50 mL with DI. The digestate is then diluted at ten fold and introduced to a collision/reaction cell inductively coupled argon plasma mass spectrometer (CRC ICPMS) by pneumatic nebulization. Each respective element is measured at a specific mass to charge ratio, m/z value expressed in amu (atomic mass units). - Maxxam Analytics (BC). Added to EMS Dec 10, 2008. | 0.1 | Y | Y | Y |  | 11/15/2008 4:00:00 AM | 10/30/2023 | 11/28/2023 2:21:33 PM | 2008-12-11 | 3/11/2015 4:17:10 PM | RDGIBSON | EMS | MassPerMass | µg/g | Y | (mass conc.) | (wet) | 7440-24-6 | Metals - Total; | Metals - Total; EMS code: SR-T | CHEMICAL | Total | LAB |  |  |  | 8 | 8411be7c-d1ae-4d50-9ab1-f721aa00f612 | TRUE | 3fce0e6c-1a23-40d7-bd6e-2c8c5646f1c4
Strontium Total (wet) (mass conc.) | SR-T | ug/g wet | Strontium Total | X552 | Metals in Biota (wet), total, acid digestion, ICP-SFMS | One gram of wet, homogenized biota is weighed in a microwave TFM vessel, and 8mL of Nitric Acid and 1mL of Hydrogen Peroxide are added. The sample is digested at 200 degrees C for 15 minutes in a closed vessel high pressure microwave oven. The sample is cooled, the volume adjusted to 100mL and introduced to an inductively coupled argon plasma-sector field mass spectrometer (ICP-SFMS) by pneumatic nebulization. Each respective element is measured at a specific mass to charge ratio, m/z value expressed in amu (atomic mass units), and at a specified instrument resolution. LR: Low Resolution ~300, MR: Mid Resolution ~4000. Ref: 02-2704, National Laboratory for Environmental Testing, CCIW, Environment Canada, Burlington. Requested April 2003. | 0.005 | Y | Y | Y |  | 8/9/2016 | 10/16/2023 | 11/28/2023 2:21:33 PM | 2004-01-19 | 4/19/2021 1:22:00 PM | UMULLER | EMS | MassPerMass | µg/g | Y | (mass conc.) | (wet) | 7440-24-6 | Metals - Total; | Metals - Total; EMS code: SR-T | CHEMICAL | Total | LAB |  |  |  | 8 | 8411be7c-d1ae-4d50-9ab1-f721aa00f612 | TRUE | 3fce0e6c-1a23-40d7-bd6e-2c8c5646f1c4
Strontium Total (wet) (mass conc.) | SR-T | ug/g wet | Strontium Total | BPSY | MET-WET-BPSY-CCMS-VA | Metals in Animal Tissue and Vegetation (Biota) - Prescriptive. EPA 200.3/6020B This method is conducted following British Columbia Lab Manual method "Metals in Animal Tissue and Vegetation (Biota) - Prescriptive". Tissue samples are digested with nitric and hydrochloric acids; in combination with addition of hydrogen peroxide. Instrumental analysis is by collision cell inductively coupled plasma - mass spectrometry (modified from EPA Method 6020B). | 0.02 | Y | Y | Y |  | 11/7/2019 | 11/7/2019 | 6/10/2021 1:57:10 PM | 2021-06-04 |  | EMS |  | MassPerMass | µg/g | Y | (mass conc.) | (wet) | 7440-24-6 | Metals - Total; | Metals - Total; EMS code: SR-T | CHEMICAL | Total | LAB |  |  |  | 8 | 8411be7c-d1ae-4d50-9ab1-f721aa00f612 | TRUE | 3fce0e6c-1a23-40d7-bd6e-2c8c5646f1c4
Toxaphene (wet) (mass conc.) | T014 | ug/g wet | Toxaphene | FB26 | AcExtr'n,NaCl part,HexExtr'n,conc,Flori,GC/EC | Biota samples are extracted with Acetone, partitioned with 2% NaCl then back extracted with Hexane. The Hexane extract is then concentrated to small volume. The concentrated extracts are then treated using Florisil, concentrated Sulphuric Acid, activated Copper and/or Mercury (as required) to remove interferences. The samples are analysed using Microbore Column Gas Chromatography with Electron Capture Detection. | 0.01 | Y | Y | Y |  | 11/16/2000 1:04:00 PM | 11/16/2000 1:08:00 PM | 3/7/2001 1:00:48 AM | 2000-10-25 |  | NPEPPIN |  | MassPerMass | µg/g | Y | (mass conc.) | (wet) | 8001-35-2 | Organics; | Organics; EMS code: T014 | CHEMICAL |  | LAB |  |  |  | 4 | 8411be7c-d1ae-4d50-9ab1-f721aa00f612 | TRUE | 3fce0e6c-1a23-40d7-bd6e-2c8c5646f1c4
Toxaphene (wet) (mass conc.) | T014 | ug/g wet | Toxaphene | X220 | Hex/AcExt,Part,Chrom,GC | Hex/AcExt;Part;Chrom;GC | 0.05 | Y | Y | Y |  |  |  | 10/24/1996 10:01:25 AM | 1996-04-12 | 6/3/1998 6:51:42 PM | EMS |  | MassPerMass | µg/g | Y | (mass conc.) | (wet) | 8001-35-2 | Organics; | Organics; EMS code: T014 | CHEMICAL |  | LAB |  |  |  | 4 | 8411be7c-d1ae-4d50-9ab1-f721aa00f612 | TRUE | 3fce0e6c-1a23-40d7-bd6e-2c8c5646f1c4
Tetrachlorophenols (wet) (mass conc.) | T020 | ug/g wet | Tetrachlorophenols | X219 | Hex/AcExtr,Part,IonEx,GC | Hex/AcExtr;Part;IonEx;GC | 0.0002 | Y | Y | Y |  |  |  | 10/24/1996 10:01:25 AM | 1996-04-12 | 6/3/1998 6:51:42 PM | EMS |  | MassPerMass | µg/g | Y | (mass conc.) | (wet) | 25167-83-3 | Organics; | Organics; EMS code: T020 | CHEMICAL |  | LAB |  |  |  | 2 | 8411be7c-d1ae-4d50-9ab1-f721aa00f612 | TRUE | 3fce0e6c-1a23-40d7-bd6e-2c8c5646f1c4
Trichlorophenols (wet) (mass conc.) | T021 | ug/g wet | Trichlorophenols | X219 | Hex/AcExtr,Part,IonEx,GC | Hex/AcExtr;Part;IonEx;GC | 0.0002 | Y | Y | Y |  |  |  | 10/24/1996 10:01:25 AM | 1996-04-12 | 6/3/1998 6:51:42 PM | EMS |  | MassPerMass | µg/g | Y | (mass conc.) | (wet) | 25167-82-2 | Organics; | Organics; EMS code: T021 | CHEMICAL |  | LAB |  |  |  | 2 | 8411be7c-d1ae-4d50-9ab1-f721aa00f612 | TRUE | 3fce0e6c-1a23-40d7-bd6e-2c8c5646f1c4
Tellurium Total (wet) (mass conc.) | TE-T | ug/g wet | Tellurium Total | BPSY | MET-WET-BPSY-CCMS-VA | Metals in Animal Tissue and Vegetation (Biota) - Prescriptive. EPA 200.3/6020B This method is conducted following British Columbia Lab Manual method "Metals in Animal Tissue and Vegetation (Biota) - Prescriptive". Tissue samples are digested with nitric and hydrochloric acids; in combination with addition of hydrogen peroxide. Instrumental analysis is by collision cell inductively coupled plasma - mass spectrometry (modified from EPA Method 6020B). | 0.004 | Y | Y | Y |  | 11/7/2019 | 11/7/2019 | 6/10/2021 1:57:10 PM | 2021-06-04 |  | EMS |  | MassPerMass | µg/g | Y | (mass conc.) | (wet) | 13494-80-9 | Metals - Total; | Metals - Total; EMS code: TE-T | CHEMICAL | Total | LAB |  |  |  | 8 | 8411be7c-d1ae-4d50-9ab1-f721aa00f612 | TRUE | 3fce0e6c-1a23-40d7-bd6e-2c8c5646f1c4
Tellurium Total (wet) (mass conc.) | TE-T | ug/g wet | Tellurium Total | X560 | Metals in Biota (wet), total, acid digestion, ICP-MS | Five grams of wet, homogenized biota is weighed in a centrifuge tube, and 2.5 mL of Nitric Acid and 2.5 mL of Hydrochloric acid are added. The sample is digested at room temperature for one hour and then digested at 90-95 degrees C in a water bath or heat block for one more hour. The sample is cooled and the volume is made to 50 mL with DI. The digestate is then diluted at ten fold and introduced to a collision/reaction cell inductively coupled argon plasma mass spectrometer (CRC ICPMS) by pneumatic nebulization. Each respective element is measured at a specific mass to charge ratio, m/z value expressed in amu (atomic mass units). - Maxxam Analytics (BC). Added to EMS Dec 10, 2008. | 0.02 | Y | Y | Y |  | 10/19/2009 | 10/30/2023 | 11/28/2023 2:21:33 PM | 2010-02-01 | 3/11/2015 4:17:10 PM | RDGIBSON | EMS | MassPerMass | µg/g | Y | (mass conc.) | (wet) | 13494-80-9 | Metals - Total; | Metals - Total; EMS code: TE-T | CHEMICAL | Total | LAB |  |  |  | 8 | 8411be7c-d1ae-4d50-9ab1-f721aa00f612 | TRUE | 3fce0e6c-1a23-40d7-bd6e-2c8c5646f1c4
Tellurium Total (wet) (mass conc.) | TE-T | ug/g wet | Tellurium Total | X552 | Metals in Biota (wet), total, acid digestion, ICP-SFMS | One gram of wet, homogenized biota is weighed in a microwave TFM vessel, and 8mL of Nitric Acid and 1mL of Hydrogen Peroxide are added. The sample is digested at 200 degrees C for 15 minutes in a closed vessel high pressure microwave oven. The sample is cooled, the volume adjusted to 100mL and introduced to an inductively coupled argon plasma-sector field mass spectrometer (ICP-SFMS) by pneumatic nebulization. Each respective element is measured at a specific mass to charge ratio, m/z value expressed in amu (atomic mass units), and at a specified instrument resolution. LR: Low Resolution ~300, MR: Mid Resolution ~4000. Ref: 02-2704, National Laboratory for Environmental Testing, CCIW, Environment Canada, Burlington. Requested April 2003. | 0.004 | Y | Y | Y |  | 8/9/2016 | 10/16/2023 | 11/28/2023 2:21:33 PM | 2015-03-11 |  | RDGIBSON |  | MassPerMass | µg/g | Y | (mass conc.) | (wet) | 13494-80-9 | Metals - Total; | Metals - Total; EMS code: TE-T | CHEMICAL | Total | LAB |  |  |  | 8 | 8411be7c-d1ae-4d50-9ab1-f721aa00f612 | TRUE | 3fce0e6c-1a23-40d7-bd6e-2c8c5646f1c4
Tellurium Total (wet) (mass conc.) | TE-T | ug/g wet | Tellurium Total | MTIW | MET-WET-CCMS-MID-VA | Metals in Tissue by CRC ICPMS (WET) Methodology: This method is conducted following British Columbia Lab Manual method "Metals in Animal Tissue and Vegetation (Biota) - Prescriptive". Tissue samples are homogenized and sub-sampled prior to hotblock digestion with nitric and hydrochloric acids, in combination with addition of hydrogen peroxide. Instrumental analysis is by collision cell inductively coupled plasma - mass spectrometry (modified from EPA Method 6020A). Method Limitation: This method employs a strong acid/peroxide digestion, and is intended to provide a conservative estimate of bio-available metals. Near complete recoveries are achieved for most toxicologically important metals, but elements associated with recalcitrant minerals may be only partially recovered. | 0.004 | Y | Y | Y |  | 11/25/2018 | 12/6/2018 | 7/21/2021 2:55:08 PM | 2018-12-24 |  | EMS |  | MassPerMass | µg/g | Y | (mass conc.) | (wet) | 13494-80-9 | Metals - Total; | Metals - Total; EMS code: TE-T | CHEMICAL | Total | LAB |  |  |  | 8 | 8411be7c-d1ae-4d50-9ab1-f721aa00f612 | TRUE | 3fce0e6c-1a23-40d7-bd6e-2c8c5646f1c4
Titanium Total (wet) (mass conc.) | TI-T | ug/g wet | Titanium Total | TTIW | TI-WET-CCMS-MID-VA | Titanium in Tissue by CRC ICPMS (WET) Methodology: This method is conducted following British Columbia Lab Manual method "Metals in Animal Tissue and Vegetation (Biota) - Prescriptive". Tissue samples are homogenized and sub-sampled prior to hotblock digestion with nitric and hydrochloric acids, in combination with addition of hydrogen peroxide. Instrumental analysis is by collision cell inductively coupled plasma - mass spectrometry (modified from EPA Method 6020A). Method Limitation: This method employs a strong acid/peroxide digestion, and is intended to provide a conservative estimate of bio-available metals. Near complete recoveries are achieved for most toxicologically important metals, but elements associated with recalcitrant minerals may be only partially recovered. | 0.02 | Y | Y | Y |  | 11/25/2018 | 12/6/2018 | 7/21/2021 2:55:08 PM | 2018-12-24 |  | RDGIBSON |  | MassPerMass | µg/g | Y | (mass conc.) | (wet) | 7440-32-6 | Metals - Total; | Metals - Total; EMS code: TI-T | CHEMICAL | Total | LAB |  |  |  | 8 | 8411be7c-d1ae-4d50-9ab1-f721aa00f612 | TRUE | 3fce0e6c-1a23-40d7-bd6e-2c8c5646f1c4
Titanium Total (wet) (mass conc.) | TI-T | ug/g wet | Titanium Total | X552 | Metals in Biota (wet), total, acid digestion, ICP-SFMS | One gram of wet, homogenized biota is weighed in a microwave TFM vessel, and 8mL of Nitric Acid and 1mL of Hydrogen Peroxide are added. The sample is digested at 200 degrees C for 15 minutes in a closed vessel high pressure microwave oven. The sample is cooled, the volume adjusted to 100mL and introduced to an inductively coupled argon plasma-sector field mass spectrometer (ICP-SFMS) by pneumatic nebulization. Each respective element is measured at a specific mass to charge ratio, m/z value expressed in amu (atomic mass units), and at a specified instrument resolution. LR: Low Resolution ~300, MR: Mid Resolution ~4000. Ref: 02-2704, National Laboratory for Environmental Testing, CCIW, Environment Canada, Burlington. Requested April 2003. | 0.1 | Y | Y | Y |  | 2/21/2019 | 2/22/2019 | 4/28/2021 11:01:11 AM | 2021-04-15 |  | RDGIBSON |  | MassPerMass | µg/g | Y | (mass conc.) | (wet) | 7440-32-6 | Metals - Total; | Metals - Total; EMS code: TI-T | CHEMICAL | Total | LAB |  |  |  | 8 | 8411be7c-d1ae-4d50-9ab1-f721aa00f612 | TRUE | 3fce0e6c-1a23-40d7-bd6e-2c8c5646f1c4
Titanium Total (wet) (mass conc.) | TI-T | ug/g wet | Titanium Total | X560 | Metals in Biota (wet), total, acid digestion, ICP-MS | Five grams of wet, homogenized biota is weighed in a centrifuge tube, and 2.5 mL of Nitric Acid and 2.5 mL of Hydrochloric acid are added. The sample is digested at room temperature for one hour and then digested at 90-95 degrees C in a water bath or heat block for one more hour. The sample is cooled and the volume is made to 50 mL with DI. The digestate is then diluted at ten fold and introduced to a collision/reaction cell inductively coupled argon plasma mass spectrometer (CRC ICPMS) by pneumatic nebulization. Each respective element is measured at a specific mass to charge ratio, m/z value expressed in amu (atomic mass units). - Maxxam Analytics (BC). Added to EMS Dec 10, 2008. | 1 | Y | Y | Y |  | 11/15/2008 4:00:00 AM | 2/7/2022 | 3/29/2022 5:04:16 PM | 2008-12-11 | 3/11/2015 4:17:10 PM | RDGIBSON | EMS | MassPerMass | µg/g | Y | (mass conc.) | (wet) | 7440-32-6 | Metals - Total; | Metals - Total; EMS code: TI-T | CHEMICAL | Total | LAB |  |  |  | 8 | 8411be7c-d1ae-4d50-9ab1-f721aa00f612 | TRUE | 3fce0e6c-1a23-40d7-bd6e-2c8c5646f1c4
Titanium Total (wet) (mass conc.) | TI-T | ug/g wet | Titanium Total | BPSY | MET-WET-BPSY-CCMS-VA | Metals in Animal Tissue and Vegetation (Biota) - Prescriptive. EPA 200.3/6020B This method is conducted following British Columbia Lab Manual method "Metals in Animal Tissue and Vegetation (Biota) - Prescriptive". Tissue samples are digested with nitric and hydrochloric acids; in combination with addition of hydrogen peroxide. Instrumental analysis is by collision cell inductively coupled plasma - mass spectrometry (modified from EPA Method 6020B). | 0.1 | Y | Y | Y |  | 11/11/2019 | 11/11/2019 | 6/10/2021 1:57:10 PM | 2021-06-04 |  | EMS |  | MassPerMass | µg/g | Y | (mass conc.) | (wet) | 7440-32-6 | Metals - Total; | Metals - Total; EMS code: TI-T | CHEMICAL | Total | LAB |  |  |  | 8 | 8411be7c-d1ae-4d50-9ab1-f721aa00f612 | TRUE | 3fce0e6c-1a23-40d7-bd6e-2c8c5646f1c4
Thallium Total (wet) (mass conc.) | TL-T | ug/g wet | Thallium Total | BPSY | MET-WET-BPSY-CCMS-VA | Metals in Animal Tissue and Vegetation (Biota) - Prescriptive. EPA 200.3/6020B This method is conducted following British Columbia Lab Manual method "Metals in Animal Tissue and Vegetation (Biota) - Prescriptive". Tissue samples are digested with nitric and hydrochloric acids; in combination with addition of hydrogen peroxide. Instrumental analysis is by collision cell inductively coupled plasma - mass spectrometry (modified from EPA Method 6020B). | 0.0004 | Y | Y | Y |  | 11/7/2019 | 11/7/2019 | 6/10/2021 1:57:10 PM | 2021-06-04 |  | EMS |  | MassPerMass | µg/g | Y | (mass conc.) | (wet) | 7440-28-0 | Metals - Total; | Metals - Total; EMS code: TL-T | CHEMICAL | Total | LAB |  |  |  | 8 | 8411be7c-d1ae-4d50-9ab1-f721aa00f612 | TRUE | 3fce0e6c-1a23-40d7-bd6e-2c8c5646f1c4
Thallium Total (wet) (mass conc.) | TL-T | ug/g wet | Thallium Total | X552 | Metals in Biota (wet), total, acid digestion, ICP-SFMS | One gram of wet, homogenized biota is weighed in a microwave TFM vessel, and 8mL of Nitric Acid and 1mL of Hydrogen Peroxide are added. The sample is digested at 200 degrees C for 15 minutes in a closed vessel high pressure microwave oven. The sample is cooled, the volume adjusted to 100mL and introduced to an inductively coupled argon plasma-sector field mass spectrometer (ICP-SFMS) by pneumatic nebulization. Each respective element is measured at a specific mass to charge ratio, m/z value expressed in amu (atomic mass units), and at a specified instrument resolution. LR: Low Resolution ~300, MR: Mid Resolution ~4000. Ref: 02-2704, National Laboratory for Environmental Testing, CCIW, Environment Canada, Burlington. Requested April 2003. | 0.0001 | Y | Y | Y |  | 8/9/2016 | 10/16/2023 | 11/28/2023 2:21:33 PM | 2004-01-19 | 4/19/2021 1:22:00 PM | UMULLER | EMS | MassPerMass | µg/g | Y | (mass conc.) | (wet) | 7440-28-0 | Metals - Total; | Metals - Total; EMS code: TL-T | CHEMICAL | Total | LAB |  |  |  | 8 | 8411be7c-d1ae-4d50-9ab1-f721aa00f612 | TRUE | 3fce0e6c-1a23-40d7-bd6e-2c8c5646f1c4
Thallium Total (wet) (mass conc.) | TL-T | ug/g wet | Thallium Total | MTIW | MET-WET-CCMS-MID-VA | Metals in Tissue by CRC ICPMS (WET) Methodology: This method is conducted following British Columbia Lab Manual method "Metals in Animal Tissue and Vegetation (Biota) - Prescriptive". Tissue samples are homogenized and sub-sampled prior to hotblock digestion with nitric and hydrochloric acids, in combination with addition of hydrogen peroxide. Instrumental analysis is by collision cell inductively coupled plasma - mass spectrometry (modified from EPA Method 6020A). Method Limitation: This method employs a strong acid/peroxide digestion, and is intended to provide a conservative estimate of bio-available metals. Near complete recoveries are achieved for most toxicologically important metals, but elements associated with recalcitrant minerals may be only partially recovered. | 0.0004 | Y | Y | Y |  | 11/25/2018 | 12/6/2018 | 7/21/2021 2:55:08 PM | 2018-12-24 |  | EMS |  | MassPerMass | µg/g | Y | (mass conc.) | (wet) | 7440-28-0 | Metals - Total; | Metals - Total; EMS code: TL-T | CHEMICAL | Total | LAB |  |  |  | 8 | 8411be7c-d1ae-4d50-9ab1-f721aa00f612 | TRUE | 3fce0e6c-1a23-40d7-bd6e-2c8c5646f1c4
Thallium Total (wet) (mass conc.) | TL-T | ug/g wet | Thallium Total | X560 | Metals in Biota (wet), total, acid digestion, ICP-MS | Five grams of wet, homogenized biota is weighed in a centrifuge tube, and 2.5 mL of Nitric Acid and 2.5 mL of Hydrochloric acid are added. The sample is digested at room temperature for one hour and then digested at 90-95 degrees C in a water bath or heat block for one more hour. The sample is cooled and the volume is made to 50 mL with DI. The digestate is then diluted at ten fold and introduced to a collision/reaction cell inductively coupled argon plasma mass spectrometer (CRC ICPMS) by pneumatic nebulization. Each respective element is measured at a specific mass to charge ratio, m/z value expressed in amu (atomic mass units). - Maxxam Analytics (BC). Added to EMS Dec 10, 2008. | 0.05 | Y | Y | Y |  | 11/15/2008 4:00:00 AM | 10/30/2023 | 11/28/2023 2:21:33 PM | 2008-12-11 | 3/11/2015 4:17:10 PM | RDGIBSON | EMS | MassPerMass | µg/g | Y | (mass conc.) | (wet) | 7440-28-0 | Metals - Total; | Metals - Total; EMS code: TL-T | CHEMICAL | Total | LAB |  |  |  | 8 | 8411be7c-d1ae-4d50-9ab1-f721aa00f612 | TRUE | 3fce0e6c-1a23-40d7-bd6e-2c8c5646f1c4
Uranium Total (wet) (mass conc.) | U--T | ug/g wet | Uranium Total | X560 | Metals in Biota (wet), total, acid digestion, ICP-MS | Five grams of wet, homogenized biota is weighed in a centrifuge tube, and 2.5 mL of Nitric Acid and 2.5 mL of Hydrochloric acid are added. The sample is digested at room temperature for one hour and then digested at 90-95 degrees C in a water bath or heat block for one more hour. The sample is cooled and the volume is made to 50 mL with DI. The digestate is then diluted at ten fold and introduced to a collision/reaction cell inductively coupled argon plasma mass spectrometer (CRC ICPMS) by pneumatic nebulization. Each respective element is measured at a specific mass to charge ratio, m/z value expressed in amu (atomic mass units). - Maxxam Analytics (BC). Added to EMS Dec 10, 2008. | 0.05 | Y | Y | Y |  | 11/15/2008 4:00:00 AM | 10/30/2023 | 11/28/2023 2:21:33 PM | 2008-12-11 | 3/11/2015 4:17:10 PM | RDGIBSON | EMS | MassPerMass | µg/g | Y | (mass conc.) | (wet) | 7440-61-1 | Metals - Total; | Metals - Total; EMS code: U--T | CHEMICAL | Total | LAB |  |  |  | 8 | 8411be7c-d1ae-4d50-9ab1-f721aa00f612 | TRUE | 3fce0e6c-1a23-40d7-bd6e-2c8c5646f1c4
Uranium Total (wet) (mass conc.) | U--T | ug/g wet | Uranium Total | BPSY | MET-WET-BPSY-CCMS-VA | Metals in Animal Tissue and Vegetation (Biota) - Prescriptive. EPA 200.3/6020B This method is conducted following British Columbia Lab Manual method "Metals in Animal Tissue and Vegetation (Biota) - Prescriptive". Tissue samples are digested with nitric and hydrochloric acids; in combination with addition of hydrogen peroxide. Instrumental analysis is by collision cell inductively coupled plasma - mass spectrometry (modified from EPA Method 6020B). | 0.0004 | Y | Y | Y |  | 11/7/2019 | 11/7/2019 | 6/10/2021 1:57:10 PM | 2021-06-04 |  | EMS |  | MassPerMass | µg/g | Y | (mass conc.) | (wet) | 7440-61-1 | Metals - Total; | Metals - Total; EMS code: U--T | CHEMICAL | Total | LAB |  |  |  | 8 | 8411be7c-d1ae-4d50-9ab1-f721aa00f612 | TRUE | 3fce0e6c-1a23-40d7-bd6e-2c8c5646f1c4
Uranium Total (wet) (mass conc.) | U--T | ug/g wet | Uranium Total | MTIW | MET-WET-CCMS-MID-VA | Metals in Tissue by CRC ICPMS (WET) Methodology: This method is conducted following British Columbia Lab Manual method "Metals in Animal Tissue and Vegetation (Biota) - Prescriptive". Tissue samples are homogenized and sub-sampled prior to hotblock digestion with nitric and hydrochloric acids, in combination with addition of hydrogen peroxide. Instrumental analysis is by collision cell inductively coupled plasma - mass spectrometry (modified from EPA Method 6020A). Method Limitation: This method employs a strong acid/peroxide digestion, and is intended to provide a conservative estimate of bio-available metals. Near complete recoveries are achieved for most toxicologically important metals, but elements associated with recalcitrant minerals may be only partially recovered. | 0.0004 | Y | Y | Y |  | 11/25/2018 | 12/6/2018 | 7/21/2021 2:55:08 PM | 2018-12-24 |  | EMS |  | MassPerMass | µg/g | Y | (mass conc.) | (wet) | 7440-61-1 | Metals - Total; | Metals - Total; EMS code: U--T | CHEMICAL | Total | LAB |  |  |  | 8 | 8411be7c-d1ae-4d50-9ab1-f721aa00f612 | TRUE | 3fce0e6c-1a23-40d7-bd6e-2c8c5646f1c4
Uranium Total (wet) (mass conc.) | U--T | ug/g wet | Uranium Total | X552 | Metals in Biota (wet), total, acid digestion, ICP-SFMS | One gram of wet, homogenized biota is weighed in a microwave TFM vessel, and 8mL of Nitric Acid and 1mL of Hydrogen Peroxide are added. The sample is digested at 200 degrees C for 15 minutes in a closed vessel high pressure microwave oven. The sample is cooled, the volume adjusted to 100mL and introduced to an inductively coupled argon plasma-sector field mass spectrometer (ICP-SFMS) by pneumatic nebulization. Each respective element is measured at a specific mass to charge ratio, m/z value expressed in amu (atomic mass units), and at a specified instrument resolution. LR: Low Resolution ~300, MR: Mid Resolution ~4000. Ref: 02-2704, National Laboratory for Environmental Testing, CCIW, Environment Canada, Burlington. Requested April 2003. | 0.0001 | Y | Y | Y |  | 8/9/2016 | 10/16/2023 | 11/28/2023 2:21:33 PM | 2004-01-19 | 4/19/2021 1:22:00 PM | UMULLER | EMS | MassPerMass | µg/g | Y | (mass conc.) | (wet) | 7440-61-1 | Metals - Total; | Metals - Total; EMS code: U--T | CHEMICAL | Total | LAB |  |  |  | 8 | 8411be7c-d1ae-4d50-9ab1-f721aa00f612 | TRUE | 3fce0e6c-1a23-40d7-bd6e-2c8c5646f1c4
Vanadium Total (wet) (mass conc.) | V--T | ug/g wet | Vanadium Total | X560 | Metals in Biota (wet), total, acid digestion, ICP-MS | Five grams of wet, homogenized biota is weighed in a centrifuge tube, and 2.5 mL of Nitric Acid and 2.5 mL of Hydrochloric acid are added. The sample is digested at room temperature for one hour and then digested at 90-95 degrees C in a water bath or heat block for one more hour. The sample is cooled and the volume is made to 50 mL with DI. The digestate is then diluted at ten fold and introduced to a collision/reaction cell inductively coupled argon plasma mass spectrometer (CRC ICPMS) by pneumatic nebulization. Each respective element is measured at a specific mass to charge ratio, m/z value expressed in amu (atomic mass units). - Maxxam Analytics (BC). Added to EMS Dec 10, 2008. | 2 | Y | Y | Y |  | 11/15/2008 4:00:00 AM | 10/30/2023 | 11/28/2023 2:21:33 PM | 2008-12-11 | 3/11/2015 4:17:10 PM | RDGIBSON | EMS | MassPerMass | µg/g | Y | (mass conc.) | (wet) | 7440-62-2 | Metals - Total; | Metals - Total; EMS code: V--T | CHEMICAL | Total | LAB |  |  |  | 8 | 8411be7c-d1ae-4d50-9ab1-f721aa00f612 | TRUE | 3fce0e6c-1a23-40d7-bd6e-2c8c5646f1c4
Vanadium Total (wet) (mass conc.) | V--T | ug/g wet | Vanadium Total | MTIW | MET-WET-CCMS-MID-VA | Metals in Tissue by CRC ICPMS (WET) Methodology: This method is conducted following British Columbia Lab Manual method "Metals in Animal Tissue and Vegetation (Biota) - Prescriptive". Tissue samples are homogenized and sub-sampled prior to hotblock digestion with nitric and hydrochloric acids, in combination with addition of hydrogen peroxide. Instrumental analysis is by collision cell inductively coupled plasma - mass spectrometry (modified from EPA Method 6020A). Method Limitation: This method employs a strong acid/peroxide digestion, and is intended to provide a conservative estimate of bio-available metals. Near complete recoveries are achieved for most toxicologically important metals, but elements associated with recalcitrant minerals may be only partially recovered. | 0.02 | Y | Y | Y |  | 11/25/2018 | 12/6/2018 | 7/21/2021 2:55:08 PM | 2018-12-24 |  | EMS |  | MassPerMass | µg/g | Y | (mass conc.) | (wet) | 7440-62-2 | Metals - Total; | Metals - Total; EMS code: V--T | CHEMICAL | Total | LAB |  |  |  | 8 | 8411be7c-d1ae-4d50-9ab1-f721aa00f612 | TRUE | 3fce0e6c-1a23-40d7-bd6e-2c8c5646f1c4
Vanadium Total (wet) (mass conc.) | V--T | ug/g wet | Vanadium Total | X552 | Metals in Biota (wet), total, acid digestion, ICP-SFMS | One gram of wet, homogenized biota is weighed in a microwave TFM vessel, and 8mL of Nitric Acid and 1mL of Hydrogen Peroxide are added. The sample is digested at 200 degrees C for 15 minutes in a closed vessel high pressure microwave oven. The sample is cooled, the volume adjusted to 100mL and introduced to an inductively coupled argon plasma-sector field mass spectrometer (ICP-SFMS) by pneumatic nebulization. Each respective element is measured at a specific mass to charge ratio, m/z value expressed in amu (atomic mass units), and at a specified instrument resolution. LR: Low Resolution ~300, MR: Mid Resolution ~4000. Ref: 02-2704, National Laboratory for Environmental Testing, CCIW, Environment Canada, Burlington. Requested April 2003. | 0.001 | Y | Y | Y |  | 8/9/2016 | 10/16/2023 | 11/28/2023 2:21:33 PM | 2004-01-19 | 4/19/2021 1:22:00 PM | UMULLER | EMS | MassPerMass | µg/g | Y | (mass conc.) | (wet) | 7440-62-2 | Metals - Total; | Metals - Total; EMS code: V--T | CHEMICAL | Total | LAB |  |  |  | 8 | 8411be7c-d1ae-4d50-9ab1-f721aa00f612 | TRUE | 3fce0e6c-1a23-40d7-bd6e-2c8c5646f1c4
Vanadium Total (wet) (mass conc.) | V--T | ug/g wet | Vanadium Total | BPSY | MET-WET-BPSY-CCMS-VA | Metals in Animal Tissue and Vegetation (Biota) - Prescriptive. EPA 200.3/6020B This method is conducted following British Columbia Lab Manual method "Metals in Animal Tissue and Vegetation (Biota) - Prescriptive". Tissue samples are digested with nitric and hydrochloric acids; in combination with addition of hydrogen peroxide. Instrumental analysis is by collision cell inductively coupled plasma - mass spectrometry (modified from EPA Method 6020B). | 0.02 | Y | Y | Y |  | 11/7/2019 | 11/7/2019 | 6/10/2021 1:57:10 PM | 2021-06-04 |  | EMS |  | MassPerMass | µg/g | Y | (mass conc.) | (wet) | 7440-62-2 | Metals - Total; | Metals - Total; EMS code: V--T | CHEMICAL | Total | LAB |  |  |  | 8 | 8411be7c-d1ae-4d50-9ab1-f721aa00f612 | TRUE | 3fce0e6c-1a23-40d7-bd6e-2c8c5646f1c4
Zinc Total (wet) (mass conc.) | ZN-T | ug/g wet | Zinc Total | X560 | Metals in Biota (wet), total, acid digestion, ICP-MS | Five grams of wet, homogenized biota is weighed in a centrifuge tube, and 2.5 mL of Nitric Acid and 2.5 mL of Hydrochloric acid are added. The sample is digested at room temperature for one hour and then digested at 90-95 degrees C in a water bath or heat block for one more hour. The sample is cooled and the volume is made to 50 mL with DI. The digestate is then diluted at ten fold and introduced to a collision/reaction cell inductively coupled argon plasma mass spectrometer (CRC ICPMS) by pneumatic nebulization. Each respective element is measured at a specific mass to charge ratio, m/z value expressed in amu (atomic mass units). - Maxxam Analytics (BC). Added to EMS Dec 10, 2008. | 0.1 | Y | Y | Y |  | 11/15/2008 4:00:00 AM | 10/30/2023 | 11/28/2023 2:21:33 PM | 2008-12-11 | 3/11/2015 4:17:10 PM | RDGIBSON | EMS | MassPerMass | µg/g | Y | (mass conc.) | (wet) | 7440-66-6 | Metals - Total; | Metals - Total; EMS code: ZN-T | CHEMICAL | Total | LAB |  |  |  | 10 | 8411be7c-d1ae-4d50-9ab1-f721aa00f612 | TRUE | 3fce0e6c-1a23-40d7-bd6e-2c8c5646f1c4
Zinc Total (wet) (mass conc.) | ZN-T | ug/g wet | Zinc Total | X217 | Hom,Nitric/Perchl,ICP | Sample is wet but not dried before homogenization and nitric perchloric digestion followed by ICP analysis. | 0.05 | Y | Y | Y |  |  |  | 10/24/1996 10:01:25 AM | 1996-04-12 | 6/3/1998 6:51:42 PM | EMS |  | MassPerMass | µg/g | Y | (mass conc.) | (wet) | 7440-66-6 | Metals - Total; | Metals - Total; EMS code: ZN-T | CHEMICAL | Total | LAB |  |  |  | 10 | 8411be7c-d1ae-4d50-9ab1-f721aa00f612 | TRUE | 3fce0e6c-1a23-40d7-bd6e-2c8c5646f1c4
Zinc Total (wet) (mass conc.) | ZN-T | ug/g wet | Zinc Total | MTIW | MET-WET-CCMS-MID-VA | Metals in Tissue by CRC ICPMS (WET) Methodology: This method is conducted following British Columbia Lab Manual method "Metals in Animal Tissue and Vegetation (Biota) - Prescriptive". Tissue samples are homogenized and sub-sampled prior to hotblock digestion with nitric and hydrochloric acids, in combination with addition of hydrogen peroxide. Instrumental analysis is by collision cell inductively coupled plasma - mass spectrometry (modified from EPA Method 6020A). Method Limitation: This method employs a strong acid/peroxide digestion, and is intended to provide a conservative estimate of bio-available metals. Near complete recoveries are achieved for most toxicologically important metals, but elements associated with recalcitrant minerals may be only partially recovered. | 0.2 | Y | Y | Y |  | 11/25/2018 | 12/6/2018 | 7/21/2021 2:55:08 PM | 2018-12-24 |  | EMS |  | MassPerMass | µg/g | Y | (mass conc.) | (wet) | 7440-66-6 | Metals - Total; | Metals - Total; EMS code: ZN-T | CHEMICAL | Total | LAB |  |  |  | 10 | 8411be7c-d1ae-4d50-9ab1-f721aa00f612 | TRUE | 3fce0e6c-1a23-40d7-bd6e-2c8c5646f1c4
Zinc Total (wet) (mass conc.) | ZN-T | ug/g wet | Zinc Total | X552 | Metals in Biota (wet), total, acid digestion, ICP-SFMS | One gram of wet, homogenized biota is weighed in a microwave TFM vessel, and 8mL of Nitric Acid and 1mL of Hydrogen Peroxide are added. The sample is digested at 200 degrees C for 15 minutes in a closed vessel high pressure microwave oven. The sample is cooled, the volume adjusted to 100mL and introduced to an inductively coupled argon plasma-sector field mass spectrometer (ICP-SFMS) by pneumatic nebulization. Each respective element is measured at a specific mass to charge ratio, m/z value expressed in amu (atomic mass units), and at a specified instrument resolution. LR: Low Resolution ~300, MR: Mid Resolution ~4000. Ref: 02-2704, National Laboratory for Environmental Testing, CCIW, Environment Canada, Burlington. Requested April 2003. | 0.01 | Y | Y | Y |  | 8/9/2016 | 10/16/2023 | 11/28/2023 2:21:33 PM | 2004-01-19 | 4/19/2021 1:22:00 PM | UMULLER | EMS | MassPerMass | µg/g | Y | (mass conc.) | (wet) | 7440-66-6 | Metals - Total; | Metals - Total; EMS code: ZN-T | CHEMICAL | Total | LAB |  |  |  | 10 | 8411be7c-d1ae-4d50-9ab1-f721aa00f612 | TRUE | 3fce0e6c-1a23-40d7-bd6e-2c8c5646f1c4
Zinc Total (wet) (mass conc.) | ZN-T | ug/g wet | Zinc Total | BPSY | MET-WET-BPSY-CCMS-VA | Metals in Animal Tissue and Vegetation (Biota) - Prescriptive. EPA 200.3/6020B This method is conducted following British Columbia Lab Manual method "Metals in Animal Tissue and Vegetation (Biota) - Prescriptive". Tissue samples are digested with nitric and hydrochloric acids; in combination with addition of hydrogen peroxide. Instrumental analysis is by collision cell inductively coupled plasma - mass spectrometry (modified from EPA Method 6020B). | 0.2 | Y | Y | Y |  | 11/7/2019 | 11/7/2019 | 6/10/2021 1:57:10 PM | 2021-06-04 |  | EMS |  | MassPerMass | µg/g | Y | (mass conc.) | (wet) | 7440-66-6 | Metals - Total; | Metals - Total; EMS code: ZN-T | CHEMICAL | Total | LAB |  |  |  | 10 | 8411be7c-d1ae-4d50-9ab1-f721aa00f612 | TRUE | 3fce0e6c-1a23-40d7-bd6e-2c8c5646f1c4
Zirconium Total (wet) (mass conc.) | ZR-T | ug/g wet | Zirconium Total | X560 | Metals in Biota (wet), total, acid digestion, ICP-MS | Five grams of wet, homogenized biota is weighed in a centrifuge tube, and 2.5 mL of Nitric Acid and 2.5 mL of Hydrochloric acid are added. The sample is digested at room temperature for one hour and then digested at 90-95 degrees C in a water bath or heat block for one more hour. The sample is cooled and the volume is made to 50 mL with DI. The digestate is then diluted at ten fold and introduced to a collision/reaction cell inductively coupled argon plasma mass spectrometer (CRC ICPMS) by pneumatic nebulization. Each respective element is measured at a specific mass to charge ratio, m/z value expressed in amu (atomic mass units). - Maxxam Analytics (BC). Added to EMS Dec 10, 2008. | 0.6 | Y | Y | Y |  | 10/19/2009 | 10/30/2023 | 11/28/2023 2:21:33 PM | 2010-02-01 | 3/11/2015 4:17:10 PM | RDGIBSON | EMS | MassPerMass | µg/g | Y | (mass conc.) | (wet) | 7440-67-7 | Metals - Total; | Metals - Total; EMS code: ZR-T | CHEMICAL | Total | LAB |  |  |  | 8 | 8411be7c-d1ae-4d50-9ab1-f721aa00f612 | TRUE | 3fce0e6c-1a23-40d7-bd6e-2c8c5646f1c4
Zirconium Total (wet) (mass conc.) | ZR-T | ug/g wet | Zirconium Total | BPSY | MET-WET-BPSY-CCMS-VA | Metals in Animal Tissue and Vegetation (Biota) - Prescriptive. EPA 200.3/6020B This method is conducted following British Columbia Lab Manual method "Metals in Animal Tissue and Vegetation (Biota) - Prescriptive". Tissue samples are digested with nitric and hydrochloric acids; in combination with addition of hydrogen peroxide. Instrumental analysis is by collision cell inductively coupled plasma - mass spectrometry (modified from EPA Method 6020B). | 0.04 | Y | Y | Y |  | 11/7/2019 | 11/7/2019 | 6/10/2021 1:57:10 PM | 2021-06-04 |  | EMS |  | MassPerMass | µg/g | Y | (mass conc.) | (wet) | 7440-67-7 | Metals - Total; | Metals - Total; EMS code: ZR-T | CHEMICAL | Total | LAB |  |  |  | 8 | 8411be7c-d1ae-4d50-9ab1-f721aa00f612 | TRUE | 3fce0e6c-1a23-40d7-bd6e-2c8c5646f1c4
Zirconium Total (wet) (mass conc.) | ZR-T | ug/g wet | Zirconium Total | MTIW | MET-WET-CCMS-MID-VA | Metals in Tissue by CRC ICPMS (WET) Methodology: This method is conducted following British Columbia Lab Manual method "Metals in Animal Tissue and Vegetation (Biota) - Prescriptive". Tissue samples are homogenized and sub-sampled prior to hotblock digestion with nitric and hydrochloric acids, in combination with addition of hydrogen peroxide. Instrumental analysis is by collision cell inductively coupled plasma - mass spectrometry (modified from EPA Method 6020A). Method Limitation: This method employs a strong acid/peroxide digestion, and is intended to provide a conservative estimate of bio-available metals. Near complete recoveries are achieved for most toxicologically important metals, but elements associated with recalcitrant minerals may be only partially recovered. | 0.04 | Y | Y | Y |  | 11/25/2018 | 12/6/2018 | 7/21/2021 2:55:08 PM | 2018-12-24 |  | EMS |  | MassPerMass | µg/g | Y | (mass conc.) | (wet) | 7440-67-7 | Metals - Total; | Metals - Total; EMS code: ZR-T | CHEMICAL | Total | LAB |  |  |  | 8 | 8411be7c-d1ae-4d50-9ab1-f721aa00f612 | TRUE | 3fce0e6c-1a23-40d7-bd6e-2c8c5646f1c4
Zirconium Total (wet) (mass conc.) | ZR-T | ug/g wet | Zirconium Total | X552 | Metals in Biota (wet), total, acid digestion, ICP-SFMS | One gram of wet, homogenized biota is weighed in a microwave TFM vessel, and 8mL of Nitric Acid and 1mL of Hydrogen Peroxide are added. The sample is digested at 200 degrees C for 15 minutes in a closed vessel high pressure microwave oven. The sample is cooled, the volume adjusted to 100mL and introduced to an inductively coupled argon plasma-sector field mass spectrometer (ICP-SFMS) by pneumatic nebulization. Each respective element is measured at a specific mass to charge ratio, m/z value expressed in amu (atomic mass units), and at a specified instrument resolution. LR: Low Resolution ~300, MR: Mid Resolution ~4000. Ref: 02-2704, National Laboratory for Environmental Testing, CCIW, Environment Canada, Burlington. Requested April 2003. | 0.04 | Y | Y | Y |  | 8/9/2016 | 10/16/2023 | 11/28/2023 2:21:33 PM | 2015-03-11 |  | RDGIBSON |  | MassPerMass | µg/g | Y | (mass conc.) | (wet) | 7440-67-7 | Metals - Total; | Metals - Total; EMS code: ZR-T | CHEMICAL | Total | LAB |  |  |  | 8 | 8411be7c-d1ae-4d50-9ab1-f721aa00f612 | TRUE | 3fce0e6c-1a23-40d7-bd6e-2c8c5646f1c4
Oil & Grease (air conc.) | 0003 | ug/m3 | Oil & Grease | EQ40 | EQUIS (mg/m3) | EQUIS (mg/m3) | 0 | N | Y | Y |  |  |  | 10/22/1996 7:18:31 PM | 1996-04-12 | 6/3/1998 6:51:32 PM | EMS |  | AirConcentration | µg/m³ | Y | (air conc.) |  |  | Petroleum Hydrocarbons; | Petroleum Hydrocarbons; EMS code: 0003 | CHEMICAL |  | LAB |  |  |  | 2 | 3b5c3d78-ba7c-4197-b9d1-7bdc1f0dba53 | TRUE | 84539fce-e186-4cf0-9c37-99a5fb784169
Fluoride Total (air conc.) | 0106 | ug/m3 | Fluoride Total | X188 | Impinger,Sel Ion Elect | Impinger;Sel Ion Elect | 0 | Y | Y | Y |  |  |  | 7/3/2024 12:59:26 PM | 1996-04-12 | 6/3/1998 6:51:33 PM | EMS |  | AirConcentration | µg/m³ | Y | (air conc.) |  | 16984-48-8 |  | EMS code: 0106 | CHEMICAL | Total | LAB |  |  |  | 2 | 3b5c3d78-ba7c-4197-b9d1-7bdc1f0dba53 | TRUE | 84539fce-e186-4cf0-9c37-99a5fb784169
Nitrogen Ammonia Total (air conc.) | 0108 | ug/m3 | Nitrogen Ammonia Total | X195 | Dist,@pH9.5,Nessler.-Air | Dist;@pH9.5;Nessler.-Air | 0 | Y | Y | Y |  |  |  | 10/24/1996 11:56:43 AM | 1996-04-12 | 6/3/1998 6:51:33 PM | EMS |  | AirConcentration | µg/m³ | Y | (air conc.) |  | 7664-41-7 | Nutrients; | Nutrients; EMS code: 0108 | CHEMICAL | Total | LAB |  |  |  | 6 | 3b5c3d78-ba7c-4197-b9d1-7bdc1f0dba53 | TRUE | 84539fce-e186-4cf0-9c37-99a5fb784169
Nitrogen Ammonia Total (air conc.) | 0108 | ug/m3 | Nitrogen Ammonia Total | X196 | Dist.,Acid Titration-Air | Dist.;Acid Titration-Air | 0 | Y | Y | Y |  |  |  | 10/24/1996 1:08:30 AM | 1996-04-12 | 6/3/1998 6:51:33 PM | EMS |  | AirConcentration | µg/m³ | Y | (air conc.) |  | 7664-41-7 | Nutrients; | Nutrients; EMS code: 0108 | CHEMICAL | Total | LAB |  |  |  | 6 | 3b5c3d78-ba7c-4197-b9d1-7bdc1f0dba53 | TRUE | 84539fce-e186-4cf0-9c37-99a5fb784169
Nitrogen Ammonia Total (air conc.) | 0108 | ug/m3 | Nitrogen Ammonia Total | EQ40 | EQUIS (mg/m3) | EQUIS (mg/m3) | 0 | N | Y | Y |  |  |  | 10/22/1996 11:53:53 PM | 1996-04-12 | 6/3/1998 6:51:33 PM | EMS |  | AirConcentration | µg/m³ | Y | (air conc.) |  | 7664-41-7 | Nutrients; | Nutrients; EMS code: 0108 | CHEMICAL | Total | LAB |  |  |  | 6 | 3b5c3d78-ba7c-4197-b9d1-7bdc1f0dba53 | TRUE | 84539fce-e186-4cf0-9c37-99a5fb784169
Biochemical Oxygen Demand (air conc.) | 0115 | ug/m3 | Biochemical Oxygen Demand | EQ40 | EQUIS (mg/m3) | EQUIS (mg/m3) | 0 | N | Y | Y |  |  |  | 10/22/1996 7:18:29 PM | 1996-04-12 | 6/3/1998 6:51:33 PM | EMS |  | AirConcentration | µg/m³ | Y | (air conc.) |  |  | Aggregate Organics; | Aggregate Organics; EMS code: 0115 | CHEMICAL |  | LAB |  |  |  | 2 | 3b5c3d78-ba7c-4197-b9d1-7bdc1f0dba53 | TRUE | 84539fce-e186-4cf0-9c37-99a5fb784169
Phenols (air conc.) | 0117 | ug/m3 | Phenols | EQ40 | EQUIS (mg/m3) | EQUIS (mg/m3) | 0 | N | Y | Y |  |  |  | 10/22/1996 7:18:31 PM | 1996-04-12 | 6/3/1998 6:51:33 PM | EMS |  | AirConcentration | µg/m³ | Y | (air conc.) |  |  | Organics; | Organics; EMS code: 0117 | CHEMICAL |  | LAB |  |  |  | 2 | 3b5c3d78-ba7c-4197-b9d1-7bdc1f0dba53 | TRUE | 84539fce-e186-4cf0-9c37-99a5fb784169
Sulfide Total (air conc.) | 0125 | ug/m3 | Sulfide Total | EQ40 | EQUIS (mg/m3) | EQUIS (mg/m3) | 0 | N | Y | Y |  |  |  | 10/22/1996 7:18:31 PM | 1996-04-12 | 6/3/1998 6:51:33 PM | EMS |  | AirConcentration | µg/m³ | Y | (air conc.) |  | 18496-25-8 | Inorganics; | Inorganics;EMS code: 0125 | CHEMICAL | Total | LAB |  |  |  | 2 | 3b5c3d78-ba7c-4197-b9d1-7bdc1f0dba53 | TRUE | 84539fce-e186-4cf0-9c37-99a5fb784169
Silver Total (air conc.) | AG-T | ug/m3 | Silver Total | 6040 | Aqua Regia Dig:ICP | Aqua regia digestion is used to bring the metals into solution prior to ICP analysis. For Hi-Vol samples, preliminary results are reported as mg/L and24 hr loadings as ug/m3 | 0.002 | Y | Y | Y |  | 2/13/2002 | 2/9/2005 | 2/23/2005 1:13:46 AM | 1998-05-05 | 6/3/1998 6:51:48 PM | NPEPPIN |  | AirConcentration | µg/m³ | Y | (air conc.) |  | 7440-22-4 | Metals - Total; | Metals - Total; EMS code: AG-T | CHEMICAL | Total | LAB |  |  |  | 6 | 3b5c3d78-ba7c-4197-b9d1-7bdc1f0dba53 | TRUE | 84539fce-e186-4cf0-9c37-99a5fb784169
Silver Total (air conc.) | AG-T | ug/m3 | Silver Total | 5312 | Tef:N/P Dig:ICP Analysis | A nitric/perchloric acid digestion if used to bring the metals into solution prior to ICP analysis. For Hi-Vol samples preliminary results are reported as mg/L and 24 hour loading results as ug/m3. | 0.002 | Y | Y | Y |  | 11/7/1997 | 3/29/2000 | 9/28/2000 1:34:39 PM | 1996-10-13 | 6/3/1998 6:51:46 PM | EMS |  | AirConcentration | µg/m³ | Y | (air conc.) |  | 7440-22-4 | Metals - Total; | Metals - Total; EMS code: AG-T | CHEMICAL | Total | LAB |  |  |  | 6 | 3b5c3d78-ba7c-4197-b9d1-7bdc1f0dba53 | TRUE | 84539fce-e186-4cf0-9c37-99a5fb784169
Silver Total (air conc.) | AG-T | ug/m3 | Silver Total | F088 | Aliquot,HNO3/HCl dig, ICPMS,loading | Aliquot microwave digested with 3:1 HNO3/HCL. Analysis by ICPMS. For HiVol samples preliminary result are reported in mg/L and loading results are reported in ug/m3 |  | Y | Y | Y |  | 8/17/2000 10:46:00 AM | 12/14/2006 | 12/30/2006 1:01:35 AM | 2000-08-16 |  | NPEPPIN |  | AirConcentration | µg/m³ | Y | (air conc.) |  | 7440-22-4 | Metals - Total; | Metals - Total; EMS code: AG-T | CHEMICAL | Total | LAB |  |  |  | 6 | 3b5c3d78-ba7c-4197-b9d1-7bdc1f0dba53 | TRUE | 84539fce-e186-4cf0-9c37-99a5fb784169
Aluminum Total (air conc.) | AL-T | ug/m3 | Aluminum Total | F088 | Aliquot,HNO3/HCl dig, ICPMS,loading | Aliquot microwave digested with 3:1 HNO3/HCL. Analysis by ICPMS. For HiVol samples preliminary result are reported in mg/L and loading results are reported in ug/m3 |  | Y | Y | Y |  | 8/17/2000 10:46:00 AM | 12/14/2006 | 12/30/2006 1:01:35 AM | 2000-08-16 |  | NPEPPIN |  | AirConcentration | µg/m³ | Y | (air conc.) |  | 7429-90-5 | Metals - Total; | Metals - Total; EMS code: AL-T | CHEMICAL | Total | LAB |  |  |  | 4 | 3b5c3d78-ba7c-4197-b9d1-7bdc1f0dba53 | TRUE | 84539fce-e186-4cf0-9c37-99a5fb784169
Aluminum Total (air conc.) | AL-T | ug/m3 | Aluminum Total | 6040 | Aqua Regia Dig:ICP | Aqua regia digestion is used to bring the metals into solution prior to ICP analysis. For Hi-Vol samples, preliminary results are reported as mg/L and24 hr loadings as ug/m3 | 0.005 | Y | Y | Y |  | 2/13/2002 | 2/9/2005 | 2/23/2005 1:13:46 AM | 2004-02-10 |  | UMULLER |  | AirConcentration | µg/m³ | Y | (air conc.) |  | 7429-90-5 | Metals - Total; | Metals - Total; EMS code: AL-T | CHEMICAL | Total | LAB |  |  |  | 4 | 3b5c3d78-ba7c-4197-b9d1-7bdc1f0dba53 | TRUE | 84539fce-e186-4cf0-9c37-99a5fb784169
Arsenic Total (air conc.) | AS-T | ug/m3 | Arsenic Total | F088 | Aliquot,HNO3/HCl dig, ICPMS,loading | Aliquot microwave digested with 3:1 HNO3/HCL. Analysis by ICPMS. For HiVol samples preliminary result are reported in mg/L and loading results are reported in ug/m3 |  | Y | Y | Y |  | 8/17/2000 10:46:00 AM | 12/14/2006 | 12/30/2006 1:01:35 AM | 2000-08-16 |  | NPEPPIN |  | AirConcentration | µg/m³ | Y | (air conc.) |  | 7440-38-2 | Metals - Total; | Metals - Total; EMS code: AS-T | CHEMICAL | Total | LAB |  |  |  | 19 | 3b5c3d78-ba7c-4197-b9d1-7bdc1f0dba53 | TRUE | 84539fce-e186-4cf0-9c37-99a5fb784169
Arsenic Total (air conc.) | AS-T | ug/m3 | Arsenic Total | EQ40 | EQUIS (mg/m3) | EQUIS (mg/m3) | 0.1 | N | Y | Y |  |  |  | 10/22/1996 11:59:06 PM | 1996-04-12 | 6/3/1998 6:51:34 PM | EMS |  | AirConcentration | µg/m³ | Y | (air conc.) |  | 7440-38-2 | Metals - Total; | Metals - Total; EMS code: AS-T | CHEMICAL | Total | LAB |  |  |  | 19 | 3b5c3d78-ba7c-4197-b9d1-7bdc1f0dba53 | TRUE | 84539fce-e186-4cf0-9c37-99a5fb784169
Arsenic Total (air conc.) | AS-T | ug/m3 | Arsenic Total | X137 | Arsine gen,535nm,Col-Air | Arsine gen;535nm;Col-Air | 0 | Y | Y | Y |  |  |  | 3/9/1998 8:54:23 AM | 1996-04-12 | 6/3/1998 6:51:41 PM | EMS |  | AirConcentration | µg/m³ | Y | (air conc.) |  | 7440-38-2 | Metals - Total; | Metals - Total; EMS code: AS-T | CHEMICAL | Total | LAB |  |  |  | 19 | 3b5c3d78-ba7c-4197-b9d1-7bdc1f0dba53 | TRUE | 84539fce-e186-4cf0-9c37-99a5fb784169
Arsenic Total (air conc.) | AS-T | ug/m3 | Arsenic Total | 5012 | N/P Dig:HGA Analysis | N/P Dig:HGA Analysis | 0.2 | N | Y | Y |  |  |  | 10/24/1996 6:54:32 AM | 1996-04-12 | 6/3/1998 6:51:34 PM | EMS |  | AirConcentration | µg/m³ | Y | (air conc.) |  | 7440-38-2 | Metals - Total; | Metals - Total; EMS code: AS-T | CHEMICAL | Total | LAB |  |  |  | 19 | 3b5c3d78-ba7c-4197-b9d1-7bdc1f0dba53 | TRUE | 84539fce-e186-4cf0-9c37-99a5fb784169
Arsenic Total (air conc.) | AS-T | ug/m3 | Arsenic Total | 5312 | Tef:N/P Dig:ICP Analysis | A nitric/perchloric acid digestion if used to bring the metals into solution prior to ICP analysis. For Hi-Vol samples preliminary results are reported as mg/L and 24 hour loading results as ug/m3. | 0.1 | Y | Y | Y |  | 11/7/1997 | 5/15/2000 | 11/18/2000 1:28:58 AM | 1996-04-12 | 6/3/1998 6:51:34 PM | EMS |  | AirConcentration | µg/m³ | Y | (air conc.) |  | 7440-38-2 | Metals - Total; | Metals - Total; EMS code: AS-T | CHEMICAL | Total | LAB |  |  |  | 19 | 3b5c3d78-ba7c-4197-b9d1-7bdc1f0dba53 | TRUE | 84539fce-e186-4cf0-9c37-99a5fb784169
Arsenic Total (air conc.) | AS-T | ug/m3 | Arsenic Total | 5010 | N/P Dig,Hydride ICP | N/P Dig;Hydride ICP | 0.001 | Y | Y | Y |  |  |  | 10/24/1996 6:37:05 AM | 1996-04-12 | 6/3/1998 6:51:34 PM | EMS |  | AirConcentration | µg/m³ | Y | (air conc.) |  | 7440-38-2 | Metals - Total; | Metals - Total; EMS code: AS-T | CHEMICAL | Total | LAB |  |  |  | 19 | 3b5c3d78-ba7c-4197-b9d1-7bdc1f0dba53 | TRUE | 84539fce-e186-4cf0-9c37-99a5fb784169
Arsenic Total (air conc.) | AS-T | ug/m3 | Arsenic Total | X188 | Impinger,Sel Ion Elect | Impinger;Sel Ion Elect | 0 | Y | Y | Y |  |  |  | 3/9/1998 10:35:51 AM | 1996-04-12 | 6/3/1998 6:51:34 PM | EMS |  | AirConcentration | µg/m³ | Y | (air conc.) |  | 7440-38-2 | Metals - Total; | Metals - Total; EMS code: AS-T | CHEMICAL | Total | LAB |  |  |  | 19 | 3b5c3d78-ba7c-4197-b9d1-7bdc1f0dba53 | TRUE | 84539fce-e186-4cf0-9c37-99a5fb784169
Arsenic Total (air conc.) | AS-T | ug/m3 | Arsenic Total | 6040 | Aqua Regia Dig:ICP | Aqua regia digestion is used to bring the metals into solution prior to ICP analysis. For Hi-Vol samples, preliminary results are reported as mg/L and24 hr loadings as ug/m3 | 0.1 | Y | Y | Y |  | 2/13/2002 | 2/9/2005 | 2/23/2005 1:13:46 AM | 1998-05-05 | 6/3/1998 6:51:48 PM | NPEPPIN |  | AirConcentration | µg/m³ | Y | (air conc.) |  | 7440-38-2 | Metals - Total; | Metals - Total; EMS code: AS-T | CHEMICAL | Total | LAB |  |  |  | 19 | 3b5c3d78-ba7c-4197-b9d1-7bdc1f0dba53 | TRUE | 84539fce-e186-4cf0-9c37-99a5fb784169
Arsenic Total (air conc.) | AS-T | ug/m3 | Arsenic Total | 5097 | N/P Dig(Filt+Wash),ICP | N/P Dig(Filt+Wash);ICP | 0.001 | Y | Y | Y |  |  |  | 7/3/2024 12:59:27 PM | 1996-04-12 | 6/3/1998 6:51:34 PM | EMS |  | AirConcentration | µg/m³ | Y | (air conc.) |  | 7440-38-2 | Metals - Total; | Metals - Total; EMS code: AS-T | CHEMICAL | Total | LAB |  |  |  | 19 | 3b5c3d78-ba7c-4197-b9d1-7bdc1f0dba53 | TRUE | 84539fce-e186-4cf0-9c37-99a5fb784169
Boron Total (air conc.) | B--T | ug/m3 | Boron Total | F088 | Aliquot,HNO3/HCl dig, ICPMS,loading | Aliquot microwave digested with 3:1 HNO3/HCL. Analysis by ICPMS. For HiVol samples preliminary result are reported in mg/L and loading results are reported in ug/m3 |  | Y | Y | Y |  | 8/17/2000 10:46:00 AM | 12/14/2006 | 12/30/2006 1:01:35 AM | 2000-08-16 |  | NPEPPIN |  | AirConcentration | µg/m³ | Y | (air conc.) |  | 7440-42-8 | Metals - Total; | Metals - Total; EMS code: B--T | CHEMICAL | Total | LAB |  |  |  | 6 | 3b5c3d78-ba7c-4197-b9d1-7bdc1f0dba53 | TRUE | 84539fce-e186-4cf0-9c37-99a5fb784169
Boron Total (air conc.) | B--T | ug/m3 | Boron Total | 5312 | Tef:N/P Dig:ICP Analysis | A nitric/perchloric acid digestion if used to bring the metals into solution prior to ICP analysis. For Hi-Vol samples preliminary results are reported as mg/L and 24 hour loading results as ug/m3. | 2 | Y | Y | Y |  | 11/7/1997 | 5/15/2000 | 11/18/2000 1:28:58 AM | 1996-10-13 | 6/3/1998 6:51:46 PM | EMS |  | AirConcentration | µg/m³ | Y | (air conc.) |  | 7440-42-8 | Metals - Total; | Metals - Total; EMS code: B--T | CHEMICAL | Total | LAB |  |  |  | 6 | 3b5c3d78-ba7c-4197-b9d1-7bdc1f0dba53 | TRUE | 84539fce-e186-4cf0-9c37-99a5fb784169
Boron Total (air conc.) | B--T | ug/m3 | Boron Total | 6040 | Aqua Regia Dig:ICP | Aqua regia digestion is used to bring the metals into solution prior to ICP analysis. For Hi-Vol samples, preliminary results are reported as mg/L and24 hr loadings as ug/m3 | 2 | Y | Y | Y |  | 2/13/2002 | 2/9/2005 | 2/23/2005 1:13:46 AM | 1998-05-05 | 6/3/1998 6:51:48 PM | NPEPPIN |  | AirConcentration | µg/m³ | Y | (air conc.) |  | 7440-42-8 | Metals - Total; | Metals - Total; EMS code: B--T | CHEMICAL | Total | LAB |  |  |  | 6 | 3b5c3d78-ba7c-4197-b9d1-7bdc1f0dba53 | TRUE | 84539fce-e186-4cf0-9c37-99a5fb784169
Barium Total (air conc.) | BA-T | ug/m3 | Barium Total | F088 | Aliquot,HNO3/HCl dig, ICPMS,loading | Aliquot microwave digested with 3:1 HNO3/HCL. Analysis by ICPMS. For HiVol samples preliminary result are reported in mg/L and loading results are reported in ug/m3 |  | Y | Y | Y |  | 8/17/2000 10:46:00 AM | 12/14/2006 | 12/30/2006 1:01:35 AM | 2000-08-16 |  | NPEPPIN |  | AirConcentration | µg/m³ | Y | (air conc.) |  | 7440-39-3 | Metals - Total; | Metals - Total; EMS code: BA-T | CHEMICAL | Total | LAB |  |  |  | 4 | 3b5c3d78-ba7c-4197-b9d1-7bdc1f0dba53 | TRUE | 84539fce-e186-4cf0-9c37-99a5fb784169
Barium Total (air conc.) | BA-T | ug/m3 | Barium Total | 6040 | Aqua Regia Dig:ICP | Aqua regia digestion is used to bring the metals into solution prior to ICP analysis. For Hi-Vol samples, preliminary results are reported as mg/L and24 hr loadings as ug/m3 | 0.0005 | Y | Y | Y |  | 2/13/2002 | 2/9/2005 | 2/23/2005 1:13:47 AM | 2004-02-10 |  | UMULLER |  | AirConcentration | µg/m³ | Y | (air conc.) |  | 7440-39-3 | Metals - Total; | Metals - Total; EMS code: BA-T | CHEMICAL | Total | LAB |  |  |  | 4 | 3b5c3d78-ba7c-4197-b9d1-7bdc1f0dba53 | TRUE | 84539fce-e186-4cf0-9c37-99a5fb784169
Beryllium Total (air conc.) | BE-T | ug/m3 | Beryllium Total | 5312 | Tef:N/P Dig:ICP Analysis | A nitric/perchloric acid digestion if used to bring the metals into solution prior to ICP analysis. For Hi-Vol samples preliminary results are reported as mg/L and 24 hour loading results as ug/m3. | 0.0001 | Y | Y | Y |  | 11/7/1997 | 3/29/2000 | 9/28/2000 1:34:40 PM | 1996-10-13 | 6/3/1998 6:51:46 PM | EMS |  | AirConcentration | µg/m³ | Y | (air conc.) |  | 7440-41-7 | Metals - Total; | Metals - Total; EMS code: BE-T | CHEMICAL | Total | LAB |  |  |  | 6 | 3b5c3d78-ba7c-4197-b9d1-7bdc1f0dba53 | TRUE | 84539fce-e186-4cf0-9c37-99a5fb784169
Beryllium Total (air conc.) | BE-T | ug/m3 | Beryllium Total | F088 | Aliquot,HNO3/HCl dig, ICPMS,loading | Aliquot microwave digested with 3:1 HNO3/HCL. Analysis by ICPMS. For HiVol samples preliminary result are reported in mg/L and loading results are reported in ug/m3 |  | Y | Y | Y |  | 8/17/2000 10:46:00 AM | 12/14/2006 | 12/30/2006 1:01:36 AM | 2000-08-16 |  | NPEPPIN |  | AirConcentration | µg/m³ | Y | (air conc.) |  | 7440-41-7 | Metals - Total; | Metals - Total; EMS code: BE-T | CHEMICAL | Total | LAB |  |  |  | 6 | 3b5c3d78-ba7c-4197-b9d1-7bdc1f0dba53 | TRUE | 84539fce-e186-4cf0-9c37-99a5fb784169
Beryllium Total (air conc.) | BE-T | ug/m3 | Beryllium Total | 6040 | Aqua Regia Dig:ICP | Aqua regia digestion is used to bring the metals into solution prior to ICP analysis. For Hi-Vol samples, preliminary results are reported as mg/L and24 hr loadings as ug/m3 | 0.0001 | Y | Y | Y |  | 2/13/2002 | 2/9/2005 | 2/23/2005 1:13:47 AM | 1998-05-05 | 6/3/1998 6:51:48 PM | NPEPPIN |  | AirConcentration | µg/m³ | Y | (air conc.) |  | 7440-41-7 | Metals - Total; | Metals - Total; EMS code: BE-T | CHEMICAL | Total | LAB |  |  |  | 6 | 3b5c3d78-ba7c-4197-b9d1-7bdc1f0dba53 | TRUE | 84539fce-e186-4cf0-9c37-99a5fb784169
Bismuth Total (air conc.) | BI-T | ug/m3 | Bismuth Total | 6040 | Aqua Regia Dig:ICP | Aqua regia digestion is used to bring the metals into solution prior to ICP analysis. For Hi-Vol samples, preliminary results are reported as mg/L and24 hr loadings as ug/m3 | 0.01 | Y | Y | Y |  | 2/13/2002 | 2/9/2005 | 2/23/2005 1:13:47 AM | 1998-05-05 | 6/3/1998 6:51:48 PM | NPEPPIN |  | AirConcentration | µg/m³ | Y | (air conc.) |  | 7440-69-9 | Metals - Total; | Metals - Total; EMS code: BI-T | CHEMICAL | Total | LAB |  |  |  | 6 | 3b5c3d78-ba7c-4197-b9d1-7bdc1f0dba53 | TRUE | 84539fce-e186-4cf0-9c37-99a5fb784169
Bismuth Total (air conc.) | BI-T | ug/m3 | Bismuth Total | 5312 | Tef:N/P Dig:ICP Analysis | A nitric/perchloric acid digestion if used to bring the metals into solution prior to ICP analysis. For Hi-Vol samples preliminary results are reported as mg/L and 24 hour loading results as ug/m3. | 0.01 | Y | Y | Y |  | 11/7/1997 | 3/29/2000 | 9/28/2000 1:34:40 PM | 1996-10-13 | 6/3/1998 6:51:46 PM | EMS |  | AirConcentration | µg/m³ | Y | (air conc.) |  | 7440-69-9 | Metals - Total; | Metals - Total; EMS code: BI-T | CHEMICAL | Total | LAB |  |  |  | 6 | 3b5c3d78-ba7c-4197-b9d1-7bdc1f0dba53 | TRUE | 84539fce-e186-4cf0-9c37-99a5fb784169
Bismuth Total (air conc.) | BI-T | ug/m3 | Bismuth Total | F088 | Aliquot,HNO3/HCl dig, ICPMS,loading | Aliquot microwave digested with 3:1 HNO3/HCL. Analysis by ICPMS. For HiVol samples preliminary result are reported in mg/L and loading results are reported in ug/m3 |  | Y | Y | Y |  | 8/17/2000 10:46:00 AM | 12/14/2006 | 12/30/2006 1:01:36 AM | 2000-08-16 |  | NPEPPIN |  | AirConcentration | µg/m³ | Y | (air conc.) |  | 7440-69-9 | Metals - Total; | Metals - Total; EMS code: BI-T | CHEMICAL | Total | LAB |  |  |  | 6 | 3b5c3d78-ba7c-4197-b9d1-7bdc1f0dba53 | TRUE | 84539fce-e186-4cf0-9c37-99a5fb784169
Cadmium Total (air conc.) | CD-T | ug/m3 | Cadmium Total | 5097 | N/P Dig(Filt+Wash),ICP | N/P Dig(Filt+Wash);ICP | 0.001 | Y | Y | Y |  |  |  | 7/3/2024 12:59:27 PM | 1996-04-12 | 6/3/1998 6:51:34 PM | EMS |  | AirConcentration | µg/m³ | Y | (air conc.) |  | 7440-43-9 | Metals - Total; | Metals - Total; EMS code: CD-T | CHEMICAL | Total | LAB |  |  |  | 17 | 3b5c3d78-ba7c-4197-b9d1-7bdc1f0dba53 | TRUE | 84539fce-e186-4cf0-9c37-99a5fb784169
Cadmium Total (air conc.) | CD-T | ug/m3 | Cadmium Total | 5012 | N/P Dig:HGA Analysis | N/P Dig:HGA Analysis | 0.01 | N | Y | Y |  |  |  | 10/24/1996 6:54:32 AM | 1996-04-12 | 6/3/1998 6:51:34 PM | EMS |  | AirConcentration | µg/m³ | Y | (air conc.) |  | 7440-43-9 | Metals - Total; | Metals - Total; EMS code: CD-T | CHEMICAL | Total | LAB |  |  |  | 17 | 3b5c3d78-ba7c-4197-b9d1-7bdc1f0dba53 | TRUE | 84539fce-e186-4cf0-9c37-99a5fb784169
Cadmium Total (air conc.) | CD-T | ug/m3 | Cadmium Total | 5312 | Tef:N/P Dig:ICP Analysis | A nitric/perchloric acid digestion if used to bring the metals into solution prior to ICP analysis. For Hi-Vol samples preliminary results are reported as mg/L and 24 hour loading results as ug/m3. | 0.03 | Y | Y | Y |  | 11/7/1997 | 3/29/2000 | 9/28/2000 1:34:41 PM | 1996-04-12 | 6/3/1998 6:51:34 PM | EMS |  | AirConcentration | µg/m³ | Y | (air conc.) |  | 7440-43-9 | Metals - Total; | Metals - Total; EMS code: CD-T | CHEMICAL | Total | LAB |  |  |  | 17 | 3b5c3d78-ba7c-4197-b9d1-7bdc1f0dba53 | TRUE | 84539fce-e186-4cf0-9c37-99a5fb784169
Cadmium Total (air conc.) | CD-T | ug/m3 | Cadmium Total | X180 | LVOL:Dig,AA | LVOL:Dig;AA | 0 | Y | Y | Y |  |  |  | 3/9/1998 10:35:51 AM | 1996-04-12 | 6/3/1998 6:51:34 PM | EMS |  | AirConcentration | µg/m³ | Y | (air conc.) |  | 7440-43-9 | Metals - Total; | Metals - Total; EMS code: CD-T | CHEMICAL | Total | LAB |  |  |  | 17 | 3b5c3d78-ba7c-4197-b9d1-7bdc1f0dba53 | TRUE | 84539fce-e186-4cf0-9c37-99a5fb784169
Cadmium Total (air conc.) | CD-T | ug/m3 | Cadmium Total | EQ40 | EQUIS (mg/m3) | EQUIS (mg/m3) | 0.001 | N | Y | Y |  |  |  | 10/23/1996 12:01:36 AM | 1996-04-12 | 6/3/1998 6:51:41 PM | EMS |  | AirConcentration | µg/m³ | Y | (air conc.) |  | 7440-43-9 | Metals - Total; | Metals - Total; EMS code: CD-T | CHEMICAL | Total | LAB |  |  |  | 17 | 3b5c3d78-ba7c-4197-b9d1-7bdc1f0dba53 | TRUE | 84539fce-e186-4cf0-9c37-99a5fb784169
Cadmium Total (air conc.) | CD-T | ug/m3 | Cadmium Total | 6040 | Aqua Regia Dig:ICP | Aqua regia digestion is used to bring the metals into solution prior to ICP analysis. For Hi-Vol samples, preliminary results are reported as mg/L and24 hr loadings as ug/m3 | 0.03 | Y | Y | Y |  | 2/13/2002 | 2/9/2005 | 2/23/2005 1:13:47 AM | 1998-05-05 | 6/3/1998 6:51:48 PM | NPEPPIN |  | AirConcentration | µg/m³ | Y | (air conc.) |  | 7440-43-9 | Metals - Total; | Metals - Total; EMS code: CD-T | CHEMICAL | Total | LAB |  |  |  | 17 | 3b5c3d78-ba7c-4197-b9d1-7bdc1f0dba53 | TRUE | 84539fce-e186-4cf0-9c37-99a5fb784169
Cadmium Total (air conc.) | CD-T | ug/m3 | Cadmium Total | F088 | Aliquot,HNO3/HCl dig, ICPMS,loading | Aliquot microwave digested with 3:1 HNO3/HCL. Analysis by ICPMS. For HiVol samples preliminary result are reported in mg/L and loading results are reported in ug/m3 |  | Y | Y | Y |  | 8/17/2000 10:46:00 AM | 12/14/2006 | 12/30/2006 1:01:36 AM | 2000-08-16 |  | NPEPPIN |  | AirConcentration | µg/m³ | Y | (air conc.) |  | 7440-43-9 | Metals - Total; | Metals - Total; EMS code: CD-T | CHEMICAL | Total | LAB |  |  |  | 17 | 3b5c3d78-ba7c-4197-b9d1-7bdc1f0dba53 | TRUE | 84539fce-e186-4cf0-9c37-99a5fb784169
Cadmium Total (air conc.) | CD-T | ug/m3 | Cadmium Total | X136 | HNO3/HCl/Perchlor,AA | HNO3/HCl/Perchlor;AA | 0 | Y | Y | Y |  |  |  | 3/9/1998 8:54:23 AM | 1996-04-12 | 6/3/1998 6:51:42 PM | EMS |  | AirConcentration | µg/m³ | Y | (air conc.) |  | 7440-43-9 | Metals - Total; | Metals - Total; EMS code: CD-T | CHEMICAL | Total | LAB |  |  |  | 17 | 3b5c3d78-ba7c-4197-b9d1-7bdc1f0dba53 | TRUE | 84539fce-e186-4cf0-9c37-99a5fb784169
Chloride-Soluble (air conc.) | CL-S | ug/m3 | Chloride-Soluble | EQ40 | EQUIS (mg/m3) | EQUIS (mg/m3) | 0 | N | Y | Y |  |  |  | 10/22/1996 10:21:01 PM | 1996-04-12 | 6/3/1998 6:51:34 PM | EMS |  | AirConcentration | µg/m³ | Y | (air conc.) |  | 16887-00-6 | Major Ions; | Major Ions; EMS code: CL-S | CHEMICAL | Soluble | LAB |  |  |  | 4 | 3b5c3d78-ba7c-4197-b9d1-7bdc1f0dba53 | TRUE | 84539fce-e186-4cf0-9c37-99a5fb784169
Chloride-Soluble (air conc.) | CL-S | ug/m3 | Chloride-Soluble | 5022 | Water Extr,Ion Chr-Anion | Discs cut from the HiVol filter are extracted with deionized water and the resulting anions are separated an measured using an ion chromatograph. (See Anions-Ion Chromatography-Precipitation, methods NO3-5068, S04-5068, CL-S5068). Values are then converted to units of ug/m3. | 0.5 | Y | Y | Y |  |  |  | 10/24/1996 6:07:34 AM | 1996-04-12 | 6/3/1998 6:51:34 PM | EMS |  | AirConcentration | µg/m³ | Y | (air conc.) |  | 16887-00-6 | Major Ions; | Major Ions; EMS code: CL-S | CHEMICAL | Soluble | LAB |  |  |  | 4 | 3b5c3d78-ba7c-4197-b9d1-7bdc1f0dba53 | TRUE | 84539fce-e186-4cf0-9c37-99a5fb784169
Chlorine (air conc.) | CL2- | ug/m3 | Chlorine | X300 | Iodine Titration-Stack | Iodine Titration-Stack | 0.001 | Y | Y | Y |  | 2/18/2014 8:00:00 AM | 6/29/2024 8:00:00 AM | 7/30/2024 10:08:09 AM | 1996-04-12 | 6/3/1998 6:51:42 PM | EMS |  | AirConcentration | µg/m³ | Y | (air conc.) |  | 7782-50-5 | Inorganics; | Inorganics; EMS code: CL2- | CHEMICAL |  | LAB |  |  |  | 2 | 3b5c3d78-ba7c-4197-b9d1-7bdc1f0dba53 | TRUE | 84539fce-e186-4cf0-9c37-99a5fb784169
Cyanide Total (air conc.) | CN-T | ug/m3 | Cyanide Total | CAL6 | Calculation (mg/m3) | Calculation (mg/m3) | 1 | N | Y | Y |  |  |  | 10/24/1996 12:16:49 PM | 1997-01-16 | 7/9/1999 11:16:20 AM | MPAK | NPEPPIN | AirConcentration | µg/m³ | Y | (air conc.) |  | 57-12-5 | Inorganics; | Inorganics; EMS code: CN-T | CHEMICAL | Total | LAB |  |  |  | 2 | 3b5c3d78-ba7c-4197-b9d1-7bdc1f0dba53 | TRUE | 84539fce-e186-4cf0-9c37-99a5fb784169
Cobalt Total (air conc.) | CO-T | ug/m3 | Cobalt Total | 5312 | Tef:N/P Dig:ICP Analysis | A nitric/perchloric acid digestion if used to bring the metals into solution prior to ICP analysis. For Hi-Vol samples preliminary results are reported as mg/L and 24 hour loading results as ug/m3. | 0.002 | Y | Y | Y |  | 11/7/1997 | 3/29/2000 | 9/28/2000 1:34:41 PM | 1996-10-13 | 6/3/1998 6:51:46 PM | EMS |  | AirConcentration | µg/m³ | Y | (air conc.) |  | 7440-48-4 | Metals - Total; | Metals - Total; EMS code: CO-T | CHEMICAL | Total | LAB |  |  |  | 6 | 3b5c3d78-ba7c-4197-b9d1-7bdc1f0dba53 | TRUE | 84539fce-e186-4cf0-9c37-99a5fb784169
Cobalt Total (air conc.) | CO-T | ug/m3 | Cobalt Total | 6040 | Aqua Regia Dig:ICP | Aqua regia digestion is used to bring the metals into solution prior to ICP analysis. For Hi-Vol samples, preliminary results are reported as mg/L and24 hr loadings as ug/m3 | 0.002 | Y | Y | Y |  | 2/13/2002 | 2/9/2005 | 2/23/2005 1:13:47 AM | 1998-05-05 | 6/3/1998 6:51:48 PM | NPEPPIN |  | AirConcentration | µg/m³ | Y | (air conc.) |  | 7440-48-4 | Metals - Total; | Metals - Total; EMS code: CO-T | CHEMICAL | Total | LAB |  |  |  | 6 | 3b5c3d78-ba7c-4197-b9d1-7bdc1f0dba53 | TRUE | 84539fce-e186-4cf0-9c37-99a5fb784169
Cobalt Total (air conc.) | CO-T | ug/m3 | Cobalt Total | F088 | Aliquot,HNO3/HCl dig, ICPMS,loading | Aliquot microwave digested with 3:1 HNO3/HCL. Analysis by ICPMS. For HiVol samples preliminary result are reported in mg/L and loading results are reported in ug/m3 |  | Y | Y | Y |  | 8/17/2000 10:46:00 AM | 12/14/2006 | 12/30/2006 1:01:36 AM | 2000-08-16 |  | NPEPPIN |  | AirConcentration | µg/m³ | Y | (air conc.) |  | 7440-48-4 | Metals - Total; | Metals - Total; EMS code: CO-T | CHEMICAL | Total | LAB |  |  |  | 6 | 3b5c3d78-ba7c-4197-b9d1-7bdc1f0dba53 | TRUE | 84539fce-e186-4cf0-9c37-99a5fb784169
Particul: Total Combustible (air conc.) | CP-T | ug/m3 | Particul: Total Combustible | EQ40 | EQUIS (mg/m3) | EQUIS (mg/m3) | 2 | N | Y | Y |  |  |  | 10/22/1996 9:14:54 PM | 1996-04-12 | 6/3/1998 6:51:34 PM | EMS |  | AirConcentration | µg/m³ | Y | (air conc.) |  |  | Particulates; | Particulates; EMS code: CP-T | CHEMICAL | Total | LAB |  |  |  | 2 | 3b5c3d78-ba7c-4197-b9d1-7bdc1f0dba53 | TRUE | 84539fce-e186-4cf0-9c37-99a5fb784169
Chromium Total (air conc.) | CR-T | ug/m3 | Chromium Total | F088 | Aliquot,HNO3/HCl dig, ICPMS,loading | Aliquot microwave digested with 3:1 HNO3/HCL. Analysis by ICPMS. For HiVol samples preliminary result are reported in mg/L and loading results are reported in ug/m3 |  | Y | Y | Y |  | 8/17/2000 10:46:00 AM | 12/14/2006 | 12/30/2006 1:01:36 AM | 2000-08-16 |  | NPEPPIN |  | AirConcentration | µg/m³ | Y | (air conc.) |  | 7440-47-3 | Metals - Total; | Metals - Total; EMS code: CR-T | CHEMICAL | Total | LAB |  |  |  | 7 | 3b5c3d78-ba7c-4197-b9d1-7bdc1f0dba53 | TRUE | 84539fce-e186-4cf0-9c37-99a5fb784169
Chromium Total (air conc.) | CR-T | ug/m3 | Chromium Total | 5312 | Tef:N/P Dig:ICP Analysis | A nitric/perchloric acid digestion if used to bring the metals into solution prior to ICP analysis. For Hi-Vol samples preliminary results are reported as mg/L and 24 hour loading results as ug/m3. | 0.01 | Y | Y | Y |  | 11/7/1997 | 5/15/2000 | 11/18/2000 1:29:34 AM | 1996-10-13 | 6/3/1998 6:51:46 PM | EMS |  | AirConcentration | µg/m³ | Y | (air conc.) |  | 7440-47-3 | Metals - Total; | Metals - Total; EMS code: CR-T | CHEMICAL | Total | LAB |  |  |  | 7 | 3b5c3d78-ba7c-4197-b9d1-7bdc1f0dba53 | TRUE | 84539fce-e186-4cf0-9c37-99a5fb784169
Chromium Total (air conc.) | CR-T | ug/m3 | Chromium Total | 6040 | Aqua Regia Dig:ICP | Aqua regia digestion is used to bring the metals into solution prior to ICP analysis. For Hi-Vol samples, preliminary results are reported as mg/L and24 hr loadings as ug/m3 | 0.01 | Y | Y | Y |  | 2/13/2002 | 2/9/2005 | 2/23/2005 1:13:47 AM | 1998-05-05 | 6/3/1998 6:51:48 PM | NPEPPIN |  | AirConcentration | µg/m³ | Y | (air conc.) |  | 7440-47-3 | Metals - Total; | Metals - Total; EMS code: CR-T | CHEMICAL | Total | LAB |  |  |  | 7 | 3b5c3d78-ba7c-4197-b9d1-7bdc1f0dba53 | TRUE | 84539fce-e186-4cf0-9c37-99a5fb784169
Copper Total (air conc.) | CU-T | ug/m3 | Copper Total | F088 | Aliquot,HNO3/HCl dig, ICPMS,loading | Aliquot microwave digested with 3:1 HNO3/HCL. Analysis by ICPMS. For HiVol samples preliminary result are reported in mg/L and loading results are reported in ug/m3 |  | Y | Y | Y |  | 8/17/2000 10:46:00 AM | 12/14/2006 | 12/30/2006 1:01:36 AM | 2000-08-16 |  | NPEPPIN |  | AirConcentration | µg/m³ | Y | (air conc.) |  | 7440-50-8 | Metals - Total; | Metals - Total; EMS code: CU-T | CHEMICAL | Total | LAB |  |  |  | 15 | 3b5c3d78-ba7c-4197-b9d1-7bdc1f0dba53 | TRUE | 84539fce-e186-4cf0-9c37-99a5fb784169
Copper Total (air conc.) | CU-T | ug/m3 | Copper Total | 5097 | N/P Dig(Filt+Wash),ICP | N/P Dig(Filt+Wash);ICP | 0.001 | Y | Y | Y |  |  |  | 7/3/2024 12:59:21 PM | 1996-04-12 | 6/3/1998 6:51:35 PM | EMS |  | AirConcentration | µg/m³ | Y | (air conc.) |  | 7440-50-8 | Metals - Total; | Metals - Total; EMS code: CU-T | CHEMICAL | Total | LAB |  |  |  | 15 | 3b5c3d78-ba7c-4197-b9d1-7bdc1f0dba53 | TRUE | 84539fce-e186-4cf0-9c37-99a5fb784169
Copper Total (air conc.) | CU-T | ug/m3 | Copper Total | EQ40 | EQUIS (mg/m3) | EQUIS (mg/m3) | 0.01 | N | Y | Y |  |  |  | 10/22/1996 10:18:49 PM | 1996-04-12 | 6/3/1998 6:51:35 PM | EMS |  | AirConcentration | µg/m³ | Y | (air conc.) |  | 7440-50-8 | Metals - Total; | Metals - Total; EMS code: CU-T | CHEMICAL | Total | LAB |  |  |  | 15 | 3b5c3d78-ba7c-4197-b9d1-7bdc1f0dba53 | TRUE | 84539fce-e186-4cf0-9c37-99a5fb784169
Copper Total (air conc.) | CU-T | ug/m3 | Copper Total | X136 | HNO3/HCl/Perchlor,AA | HNO3/HCl/Perchlor;AA | 0 | Y | Y | Y |  |  |  | 12/23/1997 1:42:11 PM | 1996-04-12 | 6/3/1998 6:51:35 PM | EMS |  | AirConcentration | µg/m³ | Y | (air conc.) |  | 7440-50-8 | Metals - Total; | Metals - Total; EMS code: CU-T | CHEMICAL | Total | LAB |  |  |  | 15 | 3b5c3d78-ba7c-4197-b9d1-7bdc1f0dba53 | TRUE | 84539fce-e186-4cf0-9c37-99a5fb784169
Copper Total (air conc.) | CU-T | ug/m3 | Copper Total | 5012 | N/P Dig:HGA Analysis | N/P Dig:HGA Analysis | 0.01 | N | Y | Y |  |  |  | 10/24/1996 6:54:32 AM | 1996-04-12 | 6/3/1998 6:51:41 PM | EMS |  | AirConcentration | µg/m³ | Y | (air conc.) |  | 7440-50-8 | Metals - Total; | Metals - Total; EMS code: CU-T | CHEMICAL | Total | LAB |  |  |  | 15 | 3b5c3d78-ba7c-4197-b9d1-7bdc1f0dba53 | TRUE | 84539fce-e186-4cf0-9c37-99a5fb784169
Copper Total (air conc.) | CU-T | ug/m3 | Copper Total | 6040 | Aqua Regia Dig:ICP | Aqua regia digestion is used to bring the metals into solution prior to ICP analysis. For Hi-Vol samples, preliminary results are reported as mg/L and24 hr loadings as ug/m3 | 0.4 | Y | Y | Y |  | 2/13/2002 | 2/9/2005 | 2/23/2005 1:13:47 AM | 1998-05-05 | 6/3/1998 6:51:48 PM | NPEPPIN |  | AirConcentration | µg/m³ | Y | (air conc.) |  | 7440-50-8 | Metals - Total; | Metals - Total; EMS code: CU-T | CHEMICAL | Total | LAB |  |  |  | 15 | 3b5c3d78-ba7c-4197-b9d1-7bdc1f0dba53 | TRUE | 84539fce-e186-4cf0-9c37-99a5fb784169
Copper Total (air conc.) | CU-T | ug/m3 | Copper Total | 5312 | Tef:N/P Dig:ICP Analysis | A nitric/perchloric acid digestion if used to bring the metals into solution prior to ICP analysis. For Hi-Vol samples preliminary results are reported as mg/L and 24 hour loading results as ug/m3. | 0.4 | Y | Y | Y |  | 11/7/1997 | 5/15/2000 | 11/18/2000 1:29:35 AM | 1996-04-12 | 6/3/1998 6:51:41 PM | EMS |  | AirConcentration | µg/m³ | Y | (air conc.) |  | 7440-50-8 | Metals - Total; | Metals - Total; EMS code: CU-T | CHEMICAL | Total | LAB |  |  |  | 15 | 3b5c3d78-ba7c-4197-b9d1-7bdc1f0dba53 | TRUE | 84539fce-e186-4cf0-9c37-99a5fb784169
Fluoride-Soluble (air conc.) | F--S | ug/m3 | Fluoride-Soluble | EQ40 | EQUIS (mg/m3) | EQUIS (mg/m3) | 0.05 | N | Y | Y |  |  |  | 10/22/1996 8:19:52 PM | 1996-04-12 | 6/3/1998 6:51:36 PM | EMS |  | AirConcentration | µg/m³ | Y | (air conc.) |  |  |  | EMS code: F--S | CHEMICAL | Soluble | LAB |  |  |  | 6 | 3b5c3d78-ba7c-4197-b9d1-7bdc1f0dba53 | TRUE | 84539fce-e186-4cf0-9c37-99a5fb784169
Fluoride-Soluble (air conc.) | F--S | ug/m3 | Fluoride-Soluble | X194 | Specific Ion Electr- Stack | Specific Ion Electr- Stack | 0.001 | Y | Y | Y |  |  |  | 3/9/1998 8:54:23 AM | 1996-04-12 | 6/3/1998 6:51:36 PM | EMS |  | AirConcentration | µg/m³ | Y | (air conc.) |  |  |  | EMS code: F--S | CHEMICAL | Soluble | LAB |  |  |  | 6 | 3b5c3d78-ba7c-4197-b9d1-7bdc1f0dba53 | TRUE | 84539fce-e186-4cf0-9c37-99a5fb784169
Fluoride-Soluble (air conc.) | F--S | ug/m3 | Fluoride-Soluble | 5087 | Specific Ion Electrode | Specific Ion Electrode | 0.5 | Y | Y | Y |  |  |  | 7/3/2024 12:59:18 PM | 1996-04-12 | 6/3/1998 6:51:42 PM | EMS |  | AirConcentration | µg/m³ | Y | (air conc.) |  |  |  | EMS code: F--S | CHEMICAL | Soluble | LAB |  |  |  | 6 | 3b5c3d78-ba7c-4197-b9d1-7bdc1f0dba53 | TRUE | 84539fce-e186-4cf0-9c37-99a5fb784169
Formaldehyde (air conc.) | F010 | ug/m3 | Formaldehyde CAS: 50-00-0 | DNPA | DNPH + HPLC | Ambient air is drawn through a pre-packed silica gel cartridge coated with acidified 2,4-dinitrophenylhydrazine (DNPH) reagent, at a sampling rate of 500 - 1200 mL/min. Aldehydes and ketones readily form a stable derivative with DNPH reagent. These derivatives are analyzed using HPLC. This method uses a coated adsorbent for sampling formaldehyde. The reaction of organic carbonyl compounds (aldehydes and ketones) with DNPH-coated cartridges in the presence of acid, forms a stable derivative. The sampling method gives a time weighted average and can be used for a 1 - 24 hours ambient air sampling time where the concentration of formaldehyde is in the low ppb (1 - 20 v/v) range or for short term (5 - 60 min) of source-impacted atmosphere where the concentration is in the ppm range. Sampling flow rate is limited to 1.5 L/min because of the high pressure drop across the DNPH-coated silica gel cartridges. This procedure is therefore not compatible with pumps used in personal sampling equipment. | 0.03 | Y | Y | Y |  |  |  | 3/3/1998 11:23:38 AM | 1996-04-12 | 6/3/1998 6:51:36 PM | EMS |  | AirConcentration | µg/m³ | Y | (air conc.) |  | 50-00-0 | Volatile Organic Compounds (VOCs); | Volatile Organic Compounds (VOCs); EMS code: F010 | CHEMICAL |  | LAB |  |  |  | 2 | 3b5c3d78-ba7c-4197-b9d1-7bdc1f0dba53 | TRUE | 84539fce-e186-4cf0-9c37-99a5fb784169
Hydrogen Sulfide (air conc.) | H2S- | ug/m3 | Hydrogen Sulfide | 5099 | Iodine Titration-Stack | Iodine Titration-Stack | 0.001 | Y | Y | Y |  | 8/24/2019 | 6/30/2024 | 7/22/2024 3:17:33 PM | 1996-04-12 | 6/3/1998 6:51:36 PM | EMS |  | AirConcentration | µg/m³ | Y | (air conc.) |  | 7783-06-4 | Volatile Organic Compounds (VOCs); | Volatile Organic Compounds (VOCs); EMS code: H2S- | CHEMICAL |  | LAB |  |  |  | 4 | 3b5c3d78-ba7c-4197-b9d1-7bdc1f0dba53 | TRUE | 84539fce-e186-4cf0-9c37-99a5fb784169
Hydrogen Sulfide (air conc.) | H2S- | ug/m3 | Hydrogen Sulfide | EQ40 | EQUIS (mg/m3) | EQUIS (mg/m3) | 0 | N | Y | Y |  |  |  | 10/22/1996 11:35:33 PM | 1996-04-12 | 6/3/1998 6:51:36 PM | EMS |  | AirConcentration | µg/m³ | Y | (air conc.) |  | 7783-06-4 | Volatile Organic Compounds (VOCs); | Volatile Organic Compounds (VOCs); EMS code: H2S- | CHEMICAL |  | LAB |  |  |  | 4 | 3b5c3d78-ba7c-4197-b9d1-7bdc1f0dba53 | TRUE | 84539fce-e186-4cf0-9c37-99a5fb784169
Mercury Total (air conc.) | HG-T | ug/m3 | Mercury Total | X197 | HCL/HNO3,Man C.V.-Air | HCL/HNO3;Man C.V.-Air | 0 | Y | Y | Y |  |  |  | 4/12/2024 1:44:40 PM | 1996-04-12 | 6/3/1998 6:51:36 PM | EMS |  | AirConcentration | µg/m³ | Y | (air conc.) |  |  | Metals - Total; | Metals - Total; EMS code: HG-T | CHEMICAL | Total | LAB |  |  |  | 6 | 3b5c3d78-ba7c-4197-b9d1-7bdc1f0dba53 | TRUE | 84539fce-e186-4cf0-9c37-99a5fb784169
Mercury Total (air conc.) | HG-T | ug/m3 | Mercury Total | 5091 | KMnO4,Man Cold Vapour,UV | KMnO4;Man Cold Vapour;UV | 0.01 | Y | Y | Y |  |  |  | 10/23/1996 4:34:24 PM | 1996-04-12 | 6/3/1998 6:51:36 PM | EMS |  | AirConcentration | µg/m³ | Y | (air conc.) |  |  | Metals - Total; | Metals - Total; EMS code: HG-T | CHEMICAL | Total | LAB |  |  |  | 6 | 3b5c3d78-ba7c-4197-b9d1-7bdc1f0dba53 | TRUE | 84539fce-e186-4cf0-9c37-99a5fb784169
Mercury Total (air conc.) | HG-T | ug/m3 | Mercury Total | EQ40 | EQUIS (mg/m3) | EQUIS (mg/m3) | 0.0001 | N | Y | Y |  |  |  | 10/23/1996 12:01:28 AM | 1996-04-12 | 6/3/1998 6:51:41 PM | EMS |  | AirConcentration | µg/m³ | Y | (air conc.) |  |  | Metals - Total; | Metals - Total; EMS code: HG-T | CHEMICAL | Total | LAB |  |  |  | 6 | 3b5c3d78-ba7c-4197-b9d1-7bdc1f0dba53 | TRUE | 84539fce-e186-4cf0-9c37-99a5fb784169
Lithium Total (air conc.) | LI-T | ug/m3 | Lithium Total | F088 | Aliquot,HNO3/HCl dig, ICPMS,loading | Aliquot microwave digested with 3:1 HNO3/HCL. Analysis by ICPMS. For HiVol samples preliminary result are reported in mg/L and loading results are reported in ug/m3 |  | Y | Y | Y |  | 8/17/2000 10:46:00 AM | 12/14/2006 | 12/30/2006 1:01:36 AM | 2000-08-16 |  | NPEPPIN |  | AirConcentration | µg/m³ | Y | (air conc.) |  |  | Metals - Total; | Metals - Total; EMS code: LI-T | CHEMICAL | Total | LAB |  |  |  | 4 | 3b5c3d78-ba7c-4197-b9d1-7bdc1f0dba53 | TRUE | 84539fce-e186-4cf0-9c37-99a5fb784169
Lithium Total (air conc.) | LI-T | ug/m3 | Lithium Total | 6040 | Aqua Regia Dig:ICP | Aqua regia digestion is used to bring the metals into solution prior to ICP analysis. For Hi-Vol samples, preliminary results are reported as mg/L and24 hr loadings as ug/m3 | 0.001 | Y | Y | Y |  | 2/13/2002 | 2/9/2005 | 2/23/2005 1:13:47 AM | 2004-02-10 |  | UMULLER |  | AirConcentration | µg/m³ | Y | (air conc.) |  |  | Metals - Total; | Metals - Total; EMS code: LI-T | CHEMICAL | Total | LAB |  |  |  | 4 | 3b5c3d78-ba7c-4197-b9d1-7bdc1f0dba53 | TRUE | 84539fce-e186-4cf0-9c37-99a5fb784169
Magnesium Total (air conc.) | MG-T | ug/m3 | Magnesium Total | 6040 | Aqua Regia Dig:ICP | Aqua regia digestion is used to bring the metals into solution prior to ICP analysis. For Hi-Vol samples, preliminary results are reported as mg/L and24 hr loadings as ug/m3 | 0.001 | Y | Y | Y |  | 2/13/2002 | 2/9/2005 | 2/23/2005 1:13:47 AM | 2004-02-10 |  | UMULLER |  | AirConcentration | µg/m³ | Y | (air conc.) |  | 7439-95-4 | Metals - Total; | Metals - Total; EMS code: MG-T | CHEMICAL | Total | LAB |  |  |  | 4 | 3b5c3d78-ba7c-4197-b9d1-7bdc1f0dba53 | TRUE | 84539fce-e186-4cf0-9c37-99a5fb784169
Magnesium Total (air conc.) | MG-T | ug/m3 | Magnesium Total | F088 | Aliquot,HNO3/HCl dig, ICPMS,loading | Aliquot microwave digested with 3:1 HNO3/HCL. Analysis by ICPMS. For HiVol samples preliminary result are reported in mg/L and loading results are reported in ug/m3 |  | Y | Y | Y |  | 8/17/2000 10:46:00 AM | 12/14/2006 | 12/30/2006 1:01:36 AM | 2000-08-16 |  | NPEPPIN |  | AirConcentration | µg/m³ | Y | (air conc.) |  | 7439-95-4 | Metals - Total; | Metals - Total; EMS code: MG-T | CHEMICAL | Total | LAB |  |  |  | 4 | 3b5c3d78-ba7c-4197-b9d1-7bdc1f0dba53 | TRUE | 84539fce-e186-4cf0-9c37-99a5fb784169
Manganese Total (air conc.) | MN-T | ug/m3 | Manganese Total | F088 | Aliquot,HNO3/HCl dig, ICPMS,loading | Aliquot microwave digested with 3:1 HNO3/HCL. Analysis by ICPMS. For HiVol samples preliminary result are reported in mg/L and loading results are reported in ug/m3 |  | Y | Y | Y |  | 8/17/2000 10:46:00 AM | 12/14/2006 | 12/30/2006 1:01:37 AM | 2000-08-16 |  | NPEPPIN |  | AirConcentration | µg/m³ | Y | (air conc.) |  | 7439-96-5 | Metals - Total; | Metals - Total; EMS code: MN-T | CHEMICAL | Total | LAB |  |  |  | 6 | 3b5c3d78-ba7c-4197-b9d1-7bdc1f0dba53 | TRUE | 84539fce-e186-4cf0-9c37-99a5fb784169
Manganese Total (air conc.) | MN-T | ug/m3 | Manganese Total | 6040 | Aqua Regia Dig:ICP | Aqua regia digestion is used to bring the metals into solution prior to ICP analysis. For Hi-Vol samples, preliminary results are reported as mg/L and24 hr loadings as ug/m3 | 0.008 | Y | Y | Y |  | 2/13/2002 | 2/9/2005 | 2/23/2005 1:13:47 AM | 1998-05-05 | 6/3/1998 6:51:48 PM | NPEPPIN |  | AirConcentration | µg/m³ | Y | (air conc.) |  | 7439-96-5 | Metals - Total; | Metals - Total; EMS code: MN-T | CHEMICAL | Total | LAB |  |  |  | 6 | 3b5c3d78-ba7c-4197-b9d1-7bdc1f0dba53 | TRUE | 84539fce-e186-4cf0-9c37-99a5fb784169
Manganese Total (air conc.) | MN-T | ug/m3 | Manganese Total | 5312 | Tef:N/P Dig:ICP Analysis | A nitric/perchloric acid digestion if used to bring the metals into solution prior to ICP analysis. For Hi-Vol samples preliminary results are reported as mg/L and 24 hour loading results as ug/m3. | 0.008 | Y | Y | Y |  | 11/7/1997 | 5/15/2000 | 11/18/2000 1:29:35 AM | 1996-10-13 | 6/3/1998 6:51:46 PM | EMS |  | AirConcentration | µg/m³ | Y | (air conc.) |  | 7439-96-5 | Metals - Total; | Metals - Total; EMS code: MN-T | CHEMICAL | Total | LAB |  |  |  | 6 | 3b5c3d78-ba7c-4197-b9d1-7bdc1f0dba53 | TRUE | 84539fce-e186-4cf0-9c37-99a5fb784169
Molybdenum Total (air conc.) | MO-T | ug/m3 | Molybdenum Total | F088 | Aliquot,HNO3/HCl dig, ICPMS,loading | Aliquot microwave digested with 3:1 HNO3/HCL. Analysis by ICPMS. For HiVol samples preliminary result are reported in mg/L and loading results are reported in ug/m3 |  | Y | Y | Y |  | 8/17/2000 10:46:00 AM | 12/14/2006 | 12/30/2006 1:01:37 AM | 2000-08-16 |  | NPEPPIN |  | AirConcentration | µg/m³ | Y | (air conc.) |  | 7439-98-7 | Metals - Total; | Metals - Total; EMS code: MO-T | CHEMICAL | Total | LAB |  |  |  | 6 | 3b5c3d78-ba7c-4197-b9d1-7bdc1f0dba53 | TRUE | 84539fce-e186-4cf0-9c37-99a5fb784169
Molybdenum Total (air conc.) | MO-T | ug/m3 | Molybdenum Total | 5312 | Tef:N/P Dig:ICP Analysis | A nitric/perchloric acid digestion if used to bring the metals into solution prior to ICP analysis. For Hi-Vol samples preliminary results are reported as mg/L and 24 hour loading results as ug/m3. | 0.002 | Y | Y | Y |  | 11/7/1997 | 3/29/2000 | 9/28/2000 1:34:42 PM | 1996-10-13 | 6/3/1998 6:51:46 PM | EMS |  | AirConcentration | µg/m³ | Y | (air conc.) |  | 7439-98-7 | Metals - Total; | Metals - Total; EMS code: MO-T | CHEMICAL | Total | LAB |  |  |  | 6 | 3b5c3d78-ba7c-4197-b9d1-7bdc1f0dba53 | TRUE | 84539fce-e186-4cf0-9c37-99a5fb784169
Molybdenum Total (air conc.) | MO-T | ug/m3 | Molybdenum Total | 6040 | Aqua Regia Dig:ICP | Aqua regia digestion is used to bring the metals into solution prior to ICP analysis. For Hi-Vol samples, preliminary results are reported as mg/L and24 hr loadings as ug/m3 | 0.002 | Y | Y | Y |  | 2/13/2002 | 2/9/2005 | 2/23/2005 1:13:47 AM | 1998-05-05 | 6/3/1998 6:51:48 PM | NPEPPIN |  | AirConcentration | µg/m³ | Y | (air conc.) |  | 7439-98-7 | Metals - Total; | Metals - Total; EMS code: MO-T | CHEMICAL | Total | LAB |  |  |  | 6 | 3b5c3d78-ba7c-4197-b9d1-7bdc1f0dba53 | TRUE | 84539fce-e186-4cf0-9c37-99a5fb784169
Sodium-Soluble ion content (air conc.) | NA-S | ug/m3 | Sodium-Soluble ion content | EQ40 | EQUIS (mg/m3) | EQUIS (mg/m3) | 0 | N | Y | Y |  |  |  | 10/22/1996 10:21:01 PM | 1996-04-12 | 6/3/1998 6:51:37 PM | EMS |  | AirConcentration | µg/m³ | Y | (air conc.) |  | 7440-23-5 | Metals - Soluble; | Metals - Soluble; EMS code: NA-S | CHEMICAL | Soluble | LAB |  |  |  | 4 | 3b5c3d78-ba7c-4197-b9d1-7bdc1f0dba53 | TRUE | 84539fce-e186-4cf0-9c37-99a5fb784169
Sodium-Soluble ion content (air conc.) | NA-S | ug/m3 | Sodium-Soluble ion content | 5018 | H2O Extr,Ion Chr-Cat I | For HiVol samples, discs cut from the HiVol filter are extracted with DI water and the soluble ions analyzed by IC. Intermediate results are reported as mg/L and HiVol loading results as ug/m3. | 0.01 | Y | Y | Y |  |  |  | 10/24/1996 6:37:04 AM | 1996-04-12 | 6/3/1998 6:51:37 PM | EMS |  | AirConcentration | µg/m³ | Y | (air conc.) |  | 7440-23-5 | Metals - Soluble; | Metals - Soluble; EMS code: NA-S | CHEMICAL | Soluble | LAB |  |  |  | 4 | 3b5c3d78-ba7c-4197-b9d1-7bdc1f0dba53 | TRUE | 84539fce-e186-4cf0-9c37-99a5fb784169
Ammonium (air conc.) | NH4- | ug/m3 | Ammonium | 5018 | H2O Extr,Ion Chr-Cat I | For HiVol samples, discs cut from the HiVol filter are extracted with DI water and the soluble ions analyzed by IC. Intermediate results are reported as mg/L and HiVol loading results as ug/m3. | 0.01 | Y | Y | Y |  |  |  | 10/24/1996 6:37:10 AM | 1996-04-12 | 6/3/1998 6:51:37 PM | EMS |  | AirConcentration | µg/m³ | Y | (air conc.) |  | 14798-03-9 | Nutrients; | Nutrients; EMS code: NH4- | CHEMICAL |  | LAB |  |  |  | 2 | 3b5c3d78-ba7c-4197-b9d1-7bdc1f0dba53 | TRUE | 84539fce-e186-4cf0-9c37-99a5fb784169
Nickel Total (air conc.) | NI-T | ug/m3 | Nickel Total | F088 | Aliquot,HNO3/HCl dig, ICPMS,loading | Aliquot microwave digested with 3:1 HNO3/HCL. Analysis by ICPMS. For HiVol samples preliminary result are reported in mg/L and loading results are reported in ug/m3 |  | Y | Y | Y |  | 8/17/2000 10:46:00 AM | 12/14/2006 | 12/30/2006 1:01:37 AM | 2000-08-16 |  | NPEPPIN |  | AirConcentration | µg/m³ | Y | (air conc.) |  | 7440-02-0 | Metals - Total; | Metals - Total; EMS code: NI-T | CHEMICAL | Total | LAB |  |  |  | 6 | 3b5c3d78-ba7c-4197-b9d1-7bdc1f0dba53 | TRUE | 84539fce-e186-4cf0-9c37-99a5fb784169
Nickel Total (air conc.) | NI-T | ug/m3 | Nickel Total | 5312 | Tef:N/P Dig:ICP Analysis | A nitric/perchloric acid digestion if used to bring the metals into solution prior to ICP analysis. For Hi-Vol samples preliminary results are reported as mg/L and 24 hour loading results as ug/m3. | 0.01 | Y | Y | Y |  | 11/7/1997 | 3/29/2000 | 9/28/2000 1:34:43 PM | 1996-10-13 | 6/3/1998 6:51:46 PM | EMS |  | AirConcentration | µg/m³ | Y | (air conc.) |  | 7440-02-0 | Metals - Total; | Metals - Total; EMS code: NI-T | CHEMICAL | Total | LAB |  |  |  | 6 | 3b5c3d78-ba7c-4197-b9d1-7bdc1f0dba53 | TRUE | 84539fce-e186-4cf0-9c37-99a5fb784169
Nickel Total (air conc.) | NI-T | ug/m3 | Nickel Total | 6040 | Aqua Regia Dig:ICP | Aqua regia digestion is used to bring the metals into solution prior to ICP analysis. For Hi-Vol samples, preliminary results are reported as mg/L and24 hr loadings as ug/m3 | 0.01 | Y | Y | Y |  | 2/13/2002 | 2/9/2005 | 2/23/2005 1:13:47 AM | 1998-05-05 | 6/3/1998 6:51:48 PM | NPEPPIN |  | AirConcentration | µg/m³ | Y | (air conc.) |  | 7440-02-0 | Metals - Total; | Metals - Total; EMS code: NI-T | CHEMICAL | Total | LAB |  |  |  | 6 | 3b5c3d78-ba7c-4197-b9d1-7bdc1f0dba53 | TRUE | 84539fce-e186-4cf0-9c37-99a5fb784169
Nitrate-Soluble (air conc.) | NO3- | ug/m3 | Nitrate-Soluble | 5022 | Water Extr,Ion Chr-Anion | Discs cut from the HiVol filter are extracted with deionized water and the resulting anions are separated an measured using an ion chromatograph. (See Anions-Ion Chromatography-Precipitation, methods NO3-5068, S04-5068, CL-S5068). Values are then converted to units of ug/m3. | 5 | Y | Y | Y |  |  |  | 10/24/1996 6:45:17 AM | 1996-04-12 | 6/3/1998 6:51:37 PM | EMS |  | AirConcentration | µg/m³ | Y | (air conc.) |  | 14797-55-8 | Nutrients; | Nutrients; EMS code: NO3- | CHEMICAL | Soluble | LAB |  |  |  | 4 | 3b5c3d78-ba7c-4197-b9d1-7bdc1f0dba53 | TRUE | 84539fce-e186-4cf0-9c37-99a5fb784169
Nitrate-Soluble (air conc.) | NO3- | ug/m3 | Nitrate-Soluble | EQ40 | EQUIS (mg/m3) | EQUIS (mg/m3) | 0 | N | Y | Y |  |  |  | 10/22/1996 8:19:52 PM | 1996-04-12 | 6/3/1998 6:51:37 PM | EMS |  | AirConcentration | µg/m³ | Y | (air conc.) |  | 14797-55-8 | Nutrients; | Nutrients; EMS code: NO3- | CHEMICAL | Soluble | LAB |  |  |  | 4 | 3b5c3d78-ba7c-4197-b9d1-7bdc1f0dba53 | TRUE | 84539fce-e186-4cf0-9c37-99a5fb784169
Nitrogen Oxides (air conc.) | NOX- | ug/m3 | Nitrogen Oxides | 5102 | Auto Col. Diazo'n- Stack | Auto Col. Diazo'n- Stack | 0.001 | Y | Y | Y |  | 3/24/2014 8:00:00 AM | 6/28/2024 8:00:00 AM | 7/30/2024 10:08:09 AM | 1996-04-12 | 6/3/1998 6:51:37 PM | EMS |  | AirConcentration | µg/m³ | Y | (air conc.) |  | 11104-93-1 | Inorganics; | Inorganics; EMS code: NOX- | CHEMICAL |  | LAB |  |  |  | 6 | 3b5c3d78-ba7c-4197-b9d1-7bdc1f0dba53 | TRUE | 84539fce-e186-4cf0-9c37-99a5fb784169
Nitrogen Oxides (air conc.) | NOX- | ug/m3 | Nitrogen Oxides | 5098 | Ion Chrom-Anions Stack | Ion Chrom-Anions Stack | 0.001 | Y | Y | Y |  |  |  | 5/28/1998 8:52:12 AM | 1996-04-12 | 6/3/1998 6:51:37 PM | EMS |  | AirConcentration | µg/m³ | Y | (air conc.) |  | 11104-93-1 | Inorganics; | Inorganics; EMS code: NOX- | CHEMICAL |  | LAB |  |  |  | 6 | 3b5c3d78-ba7c-4197-b9d1-7bdc1f0dba53 | TRUE | 84539fce-e186-4cf0-9c37-99a5fb784169
Nitrogen Oxides (air conc.) | NOX- | ug/m3 | Nitrogen Oxides | EQ40 | EQUIS (mg/m3) | EQUIS (mg/m3) | 0.001 | N | Y | Y |  |  |  | 10/22/1996 9:05:29 PM | 1996-04-12 | 6/3/1998 6:51:37 PM | EMS |  | AirConcentration | µg/m³ | Y | (air conc.) |  | 11104-93-1 | Inorganics; | Inorganics; EMS code: NOX- | CHEMICAL |  | LAB |  |  |  | 6 | 3b5c3d78-ba7c-4197-b9d1-7bdc1f0dba53 | TRUE | 84539fce-e186-4cf0-9c37-99a5fb784169
Phosphorus Total (air conc.) | P--T | ug/m3 | Phosphorus Total | 5312 | Tef:N/P Dig:ICP Analysis | A nitric/perchloric acid digestion if used to bring the metals into solution prior to ICP analysis. For Hi-Vol samples preliminary results are reported as mg/L and 24 hour loading results as ug/m3. | 0.02 | Y | Y | Y |  | 11/7/1997 | 5/15/2000 | 11/18/2000 1:29:36 AM | 1996-10-13 | 6/3/1998 6:51:46 PM | EMS |  | AirConcentration | µg/m³ | Y | (air conc.) |  | 7723-14-0 | Nutrients; | Nutrients; EMS code: P--T | CHEMICAL | Total | LAB |  |  |  | 2 | 3b5c3d78-ba7c-4197-b9d1-7bdc1f0dba53 | TRUE | 84539fce-e186-4cf0-9c37-99a5fb784169
Acenaphthene (air conc.) | PA01 | ug/m3 | Acenaphthene | PAH1 | PUF:GC/MS | To understand the extent of human exposure to B[a]P and other PAHs, a reliable sampling and analytical method has been established which involves a combination quartz fibre filter/absorbent cartridge with subsequent extraction and analysis by gas chromatography (GC) with mass spectrometry (MS) detection (GC/MS). The analytical methods are a modification of EPA Test Method 625, Methods for Organic Chemical Analysis of Municipal and Industrial Wastewater, and Methods 8270, Test Methods for Evaluation of Solid Waste. PAH1 utilizes PUF as an adsorbant; PAH2 utilizes XAD-2 as an adsorbant. Note that isotopic surrogates may be added and are reported as % recovery. | 5e-05 | Y | Y | Y |  | 10/14/1997 2:50:00 PM | 4/22/1998 5:40:00 PM | 1/19/1999 6:45:09 PM | 1996-04-12 | 6/3/1998 6:51:37 PM | EMS |  | AirConcentration | µg/m³ | Y | (air conc.) |  | 83-32-9 | Polycyclic Aromatic Hydrocarbons (PAHs); | Polycyclic Aromatic Hydrocarbons (PAHs); EMS code: PA01 | CHEMICAL |  | LAB |  |  |  | 4 | 3b5c3d78-ba7c-4197-b9d1-7bdc1f0dba53 | TRUE | 84539fce-e186-4cf0-9c37-99a5fb784169
Acenaphthene (air conc.) | PA01 | ug/m3 | Acenaphthene | PAH2 | XAD2: GC/MS | To understand the extent of human exposure to B[a]P, and other PAHs, a reliable sampling and analytical method has been established which involves a combination quartz fibre filter/adsorbent cartridge with subsequent extraction and analysis by gas chromatography (GC) with mass spectrometry (MS) detection (GC/MS). The analytical methods are a modification of EPA Test Method 625, Methods for Organic Chemical Analysis of Municipal and Industrial Wastewater, and Methods 8270, Test Methods for Evaluation of Solid Waste. PAH1 utilizes PUF as an adsorbant; PAH2 utilizes XAD-2 as an adsorbant. Note that isotopic surrogates may be added and are reported as % recovery. | 5e-05 | Y | Y | Y |  |  |  | 10/24/1996 2:07:37 PM | 1996-04-12 | 6/3/1998 6:51:37 PM | EMS |  | AirConcentration | µg/m³ | Y | (air conc.) |  | 83-32-9 | Polycyclic Aromatic Hydrocarbons (PAHs); | Polycyclic Aromatic Hydrocarbons (PAHs); EMS code: PA01 | CHEMICAL |  | LAB |  |  |  | 4 | 3b5c3d78-ba7c-4197-b9d1-7bdc1f0dba53 | TRUE | 84539fce-e186-4cf0-9c37-99a5fb784169
Acenaphthylene (air conc.) | PA02 | ug/m3 | Acenaphthylene | PAH2 | XAD2: GC/MS | To understand the extent of human exposure to B[a]P, and other PAHs, a reliable sampling and analytical method has been established which involves a combination quartz fibre filter/adsorbent cartridge with subsequent extraction and analysis by gas chromatography (GC) with mass spectrometry (MS) detection (GC/MS). The analytical methods are a modification of EPA Test Method 625, Methods for Organic Chemical Analysis of Municipal and Industrial Wastewater, and Methods 8270, Test Methods for Evaluation of Solid Waste. PAH1 utilizes PUF as an adsorbant; PAH2 utilizes XAD-2 as an adsorbant. Note that isotopic surrogates may be added and are reported as % recovery. | 5e-05 | Y | Y | Y |  |  |  | 10/24/1996 2:07:37 PM | 1996-04-12 | 6/3/1998 6:51:37 PM | EMS |  | AirConcentration | µg/m³ | Y | (air conc.) |  | 208-96-8 | Polycyclic Aromatic Hydrocarbons (PAHs); | Polycyclic Aromatic Hydrocarbons (PAHs); EMS code: PA02 | CHEMICAL |  | LAB |  |  |  | 4 | 3b5c3d78-ba7c-4197-b9d1-7bdc1f0dba53 | TRUE | 84539fce-e186-4cf0-9c37-99a5fb784169
Acenaphthylene (air conc.) | PA02 | ug/m3 | Acenaphthylene | PAH1 | PUF:GC/MS | To understand the extent of human exposure to B[a]P and other PAHs, a reliable sampling and analytical method has been established which involves a combination quartz fibre filter/absorbent cartridge with subsequent extraction and analysis by gas chromatography (GC) with mass spectrometry (MS) detection (GC/MS). The analytical methods are a modification of EPA Test Method 625, Methods for Organic Chemical Analysis of Municipal and Industrial Wastewater, and Methods 8270, Test Methods for Evaluation of Solid Waste. PAH1 utilizes PUF as an adsorbant; PAH2 utilizes XAD-2 as an adsorbant. Note that isotopic surrogates may be added and are reported as % recovery. | 5e-05 | Y | Y | Y |  | 10/14/1997 2:50:00 PM | 4/22/1998 5:40:00 PM | 1/19/1999 6:45:09 PM | 1996-04-12 | 6/3/1998 6:51:37 PM | EMS |  | AirConcentration | µg/m³ | Y | (air conc.) |  | 208-96-8 | Polycyclic Aromatic Hydrocarbons (PAHs); | Polycyclic Aromatic Hydrocarbons (PAHs); EMS code: PA02 | CHEMICAL |  | LAB |  |  |  | 4 | 3b5c3d78-ba7c-4197-b9d1-7bdc1f0dba53 | TRUE | 84539fce-e186-4cf0-9c37-99a5fb784169
Anthracene (air conc.) | PA03 | ug/m3 | Anthracene | PAH2 | XAD2: GC/MS | To understand the extent of human exposure to B[a]P, and other PAHs, a reliable sampling and analytical method has been established which involves a combination quartz fibre filter/adsorbent cartridge with subsequent extraction and analysis by gas chromatography (GC) with mass spectrometry (MS) detection (GC/MS). The analytical methods are a modification of EPA Test Method 625, Methods for Organic Chemical Analysis of Municipal and Industrial Wastewater, and Methods 8270, Test Methods for Evaluation of Solid Waste. PAH1 utilizes PUF as an adsorbant; PAH2 utilizes XAD-2 as an adsorbant. Note that isotopic surrogates may be added and are reported as % recovery. | 5e-05 | Y | Y | Y |  |  |  | 10/24/1996 2:07:37 PM | 1996-04-12 | 6/3/1998 6:51:37 PM | EMS |  | AirConcentration | µg/m³ | Y | (air conc.) |  | 120-12-7 | Polycyclic Aromatic Hydrocarbons (PAHs); | Polycyclic Aromatic Hydrocarbons (PAHs); EMS code: PA03 | CHEMICAL |  | LAB |  |  |  | 4 | 3b5c3d78-ba7c-4197-b9d1-7bdc1f0dba53 | TRUE | 84539fce-e186-4cf0-9c37-99a5fb784169
Anthracene (air conc.) | PA03 | ug/m3 | Anthracene | PAH1 | PUF:GC/MS | To understand the extent of human exposure to B[a]P and other PAHs, a reliable sampling and analytical method has been established which involves a combination quartz fibre filter/absorbent cartridge with subsequent extraction and analysis by gas chromatography (GC) with mass spectrometry (MS) detection (GC/MS). The analytical methods are a modification of EPA Test Method 625, Methods for Organic Chemical Analysis of Municipal and Industrial Wastewater, and Methods 8270, Test Methods for Evaluation of Solid Waste. PAH1 utilizes PUF as an adsorbant; PAH2 utilizes XAD-2 as an adsorbant. Note that isotopic surrogates may be added and are reported as % recovery. | 5e-05 | Y | Y | Y |  | 10/14/1997 2:50:00 PM | 4/22/1998 5:40:00 PM | 1/19/1999 6:45:10 PM | 1996-04-12 | 6/3/1998 6:51:42 PM | EMS |  | AirConcentration | µg/m³ | Y | (air conc.) |  | 120-12-7 | Polycyclic Aromatic Hydrocarbons (PAHs); | Polycyclic Aromatic Hydrocarbons (PAHs); EMS code: PA03 | CHEMICAL |  | LAB |  |  |  | 4 | 3b5c3d78-ba7c-4197-b9d1-7bdc1f0dba53 | TRUE | 84539fce-e186-4cf0-9c37-99a5fb784169
Benzo(a)anthracene (air conc.) | PA04 | ug/m3 | Benzo(a)anthracene | PAH2 | XAD2: GC/MS | To understand the extent of human exposure to B[a]P, and other PAHs, a reliable sampling and analytical method has been established which involves a combination quartz fibre filter/adsorbent cartridge with subsequent extraction and analysis by gas chromatography (GC) with mass spectrometry (MS) detection (GC/MS). The analytical methods are a modification of EPA Test Method 625, Methods for Organic Chemical Analysis of Municipal and Industrial Wastewater, and Methods 8270, Test Methods for Evaluation of Solid Waste. PAH1 utilizes PUF as an adsorbant; PAH2 utilizes XAD-2 as an adsorbant. Note that isotopic surrogates may be added and are reported as % recovery. | 5e-05 | Y | Y | Y |  |  |  | 10/24/1996 2:07:37 PM | 1996-04-12 | 6/3/1998 6:51:37 PM | EMS |  | AirConcentration | µg/m³ | Y | (air conc.) |  | 56-55-3 | Polycyclic Aromatic Hydrocarbons (PAHs); | Polycyclic Aromatic Hydrocarbons (PAHs); EMS code: PA04 | CHEMICAL |  | LAB |  |  |  | 4 | 3b5c3d78-ba7c-4197-b9d1-7bdc1f0dba53 | TRUE | 84539fce-e186-4cf0-9c37-99a5fb784169
Benzo(a)anthracene (air conc.) | PA04 | ug/m3 | Benzo(a)anthracene | PAH1 | PUF:GC/MS | To understand the extent of human exposure to B[a]P and other PAHs, a reliable sampling and analytical method has been established which involves a combination quartz fibre filter/absorbent cartridge with subsequent extraction and analysis by gas chromatography (GC) with mass spectrometry (MS) detection (GC/MS). The analytical methods are a modification of EPA Test Method 625, Methods for Organic Chemical Analysis of Municipal and Industrial Wastewater, and Methods 8270, Test Methods for Evaluation of Solid Waste. PAH1 utilizes PUF as an adsorbant; PAH2 utilizes XAD-2 as an adsorbant. Note that isotopic surrogates may be added and are reported as % recovery. | 5e-05 | Y | Y | Y |  | 10/14/1997 2:50:00 PM | 4/22/1998 5:40:00 PM | 1/19/1999 6:45:10 PM | 1996-04-12 | 6/3/1998 6:51:37 PM | EMS |  | AirConcentration | µg/m³ | Y | (air conc.) |  | 56-55-3 | Polycyclic Aromatic Hydrocarbons (PAHs); | Polycyclic Aromatic Hydrocarbons (PAHs); EMS code: PA04 | CHEMICAL |  | LAB |  |  |  | 4 | 3b5c3d78-ba7c-4197-b9d1-7bdc1f0dba53 | TRUE | 84539fce-e186-4cf0-9c37-99a5fb784169
Benzo(a)pyrene (air conc.) | PA05 | ug/m3 | Benzo(a)pyrene | PAH2 | XAD2: GC/MS | To understand the extent of human exposure to B[a]P, and other PAHs, a reliable sampling and analytical method has been established which involves a combination quartz fibre filter/adsorbent cartridge with subsequent extraction and analysis by gas chromatography (GC) with mass spectrometry (MS) detection (GC/MS). The analytical methods are a modification of EPA Test Method 625, Methods for Organic Chemical Analysis of Municipal and Industrial Wastewater, and Methods 8270, Test Methods for Evaluation of Solid Waste. PAH1 utilizes PUF as an adsorbant; PAH2 utilizes XAD-2 as an adsorbant. Note that isotopic surrogates may be added and are reported as % recovery. | 5e-05 | Y | Y | Y |  |  |  | 10/24/1996 2:07:37 PM | 1996-04-12 | 6/3/1998 6:51:37 PM | EMS |  | AirConcentration | µg/m³ | Y | (air conc.) |  | 50-32-8 | Polycyclic Aromatic Hydrocarbons (PAHs); | Polycyclic Aromatic Hydrocarbons (PAHs); EMS code: PA05 | CHEMICAL |  | LAB |  |  |  | 4 | 3b5c3d78-ba7c-4197-b9d1-7bdc1f0dba53 | TRUE | 84539fce-e186-4cf0-9c37-99a5fb784169
Benzo(a)pyrene (air conc.) | PA05 | ug/m3 | Benzo(a)pyrene | PAH1 | PUF:GC/MS | To understand the extent of human exposure to B[a]P and other PAHs, a reliable sampling and analytical method has been established which involves a combination quartz fibre filter/absorbent cartridge with subsequent extraction and analysis by gas chromatography (GC) with mass spectrometry (MS) detection (GC/MS). The analytical methods are a modification of EPA Test Method 625, Methods for Organic Chemical Analysis of Municipal and Industrial Wastewater, and Methods 8270, Test Methods for Evaluation of Solid Waste. PAH1 utilizes PUF as an adsorbant; PAH2 utilizes XAD-2 as an adsorbant. Note that isotopic surrogates may be added and are reported as % recovery. | 5e-05 | Y | Y | Y |  | 10/14/1997 2:50:00 PM | 4/22/1998 5:40:00 PM | 1/19/1999 6:45:10 PM | 1996-04-12 | 6/3/1998 6:51:37 PM | EMS |  | AirConcentration | µg/m³ | Y | (air conc.) |  | 50-32-8 | Polycyclic Aromatic Hydrocarbons (PAHs); | Polycyclic Aromatic Hydrocarbons (PAHs); EMS code: PA05 | CHEMICAL |  | LAB |  |  |  | 4 | 3b5c3d78-ba7c-4197-b9d1-7bdc1f0dba53 | TRUE | 84539fce-e186-4cf0-9c37-99a5fb784169
Benzo(b)fluoranthene (air conc.) | PA06 | ug/m3 | Benzo(b)fluoranthene | PAH1 | PUF:GC/MS | To understand the extent of human exposure to B[a]P and other PAHs, a reliable sampling and analytical method has been established which involves a combination quartz fibre filter/absorbent cartridge with subsequent extraction and analysis by gas chromatography (GC) with mass spectrometry (MS) detection (GC/MS). The analytical methods are a modification of EPA Test Method 625, Methods for Organic Chemical Analysis of Municipal and Industrial Wastewater, and Methods 8270, Test Methods for Evaluation of Solid Waste. PAH1 utilizes PUF as an adsorbant; PAH2 utilizes XAD-2 as an adsorbant. Note that isotopic surrogates may be added and are reported as % recovery. | 5e-05 | Y | Y | Y |  | 10/14/1997 2:50:00 PM | 4/22/1998 5:40:00 PM | 1/19/1999 6:45:10 PM | 1996-04-12 | 6/3/1998 6:51:37 PM | EMS |  | AirConcentration | µg/m³ | Y | (air conc.) |  | 205-99-2 | Polycyclic Aromatic Hydrocarbons (PAHs); | Polycyclic Aromatic Hydrocarbons (PAHs); EMS code: PA06 | CHEMICAL |  | LAB |  |  |  | 2 | 3b5c3d78-ba7c-4197-b9d1-7bdc1f0dba53 | TRUE | 84539fce-e186-4cf0-9c37-99a5fb784169
Benzo(g;h;i)perylene (air conc.) | PA07 | ug/m3 | Benzo(g;h;i)perylene | PAH1 | PUF:GC/MS | To understand the extent of human exposure to B[a]P and other PAHs, a reliable sampling and analytical method has been established which involves a combination quartz fibre filter/absorbent cartridge with subsequent extraction and analysis by gas chromatography (GC) with mass spectrometry (MS) detection (GC/MS). The analytical methods are a modification of EPA Test Method 625, Methods for Organic Chemical Analysis of Municipal and Industrial Wastewater, and Methods 8270, Test Methods for Evaluation of Solid Waste. PAH1 utilizes PUF as an adsorbant; PAH2 utilizes XAD-2 as an adsorbant. Note that isotopic surrogates may be added and are reported as % recovery. | 0.0001 | Y | Y | Y |  | 10/14/1997 2:50:00 PM | 4/22/1998 5:40:00 PM | 1/19/1999 6:45:10 PM | 1996-04-12 | 6/3/1998 6:51:37 PM | EMS |  | AirConcentration | µg/m³ | Y | (air conc.) |  | 191-24-2 | Polycyclic Aromatic Hydrocarbons (PAHs); | Polycyclic Aromatic Hydrocarbons (PAHs); EMS code: PA07 | CHEMICAL |  | LAB |  |  |  | 4 | 3b5c3d78-ba7c-4197-b9d1-7bdc1f0dba53 | TRUE | 84539fce-e186-4cf0-9c37-99a5fb784169
Benzo(g;h;i)perylene (air conc.) | PA07 | ug/m3 | Benzo(g;h;i)perylene | PAH2 | XAD2: GC/MS | To understand the extent of human exposure to B[a]P, and other PAHs, a reliable sampling and analytical method has been established which involves a combination quartz fibre filter/adsorbent cartridge with subsequent extraction and analysis by gas chromatography (GC) with mass spectrometry (MS) detection (GC/MS). The analytical methods are a modification of EPA Test Method 625, Methods for Organic Chemical Analysis of Municipal and Industrial Wastewater, and Methods 8270, Test Methods for Evaluation of Solid Waste. PAH1 utilizes PUF as an adsorbant; PAH2 utilizes XAD-2 as an adsorbant. Note that isotopic surrogates may be added and are reported as % recovery. | 0.0001 | Y | Y | Y |  |  |  | 10/24/1996 2:07:37 PM | 1996-04-12 | 6/3/1998 6:51:37 PM | EMS |  | AirConcentration | µg/m³ | Y | (air conc.) |  | 191-24-2 | Polycyclic Aromatic Hydrocarbons (PAHs); | Polycyclic Aromatic Hydrocarbons (PAHs); EMS code: PA07 | CHEMICAL |  | LAB |  |  |  | 4 | 3b5c3d78-ba7c-4197-b9d1-7bdc1f0dba53 | TRUE | 84539fce-e186-4cf0-9c37-99a5fb784169
Benzo(k)fluoranthene (air conc.) | PA08 | ug/m3 | Benzo(k)fluoranthene | PAH1 | PUF:GC/MS | To understand the extent of human exposure to B[a]P and other PAHs, a reliable sampling and analytical method has been established which involves a combination quartz fibre filter/absorbent cartridge with subsequent extraction and analysis by gas chromatography (GC) with mass spectrometry (MS) detection (GC/MS). The analytical methods are a modification of EPA Test Method 625, Methods for Organic Chemical Analysis of Municipal and Industrial Wastewater, and Methods 8270, Test Methods for Evaluation of Solid Waste. PAH1 utilizes PUF as an adsorbant; PAH2 utilizes XAD-2 as an adsorbant. Note that isotopic surrogates may be added and are reported as % recovery. | 5e-05 | Y | Y | Y |  | 10/14/1997 2:50:00 PM | 4/22/1998 5:40:00 PM | 1/19/1999 6:45:10 PM | 1996-04-12 | 6/3/1998 6:51:37 PM | EMS |  | AirConcentration | µg/m³ | Y | (air conc.) |  | 207-08-9 | Polycyclic Aromatic Hydrocarbons (PAHs); | Polycyclic Aromatic Hydrocarbons (PAHs); EMS code: PA08 | CHEMICAL |  | LAB |  |  |  | 2 | 3b5c3d78-ba7c-4197-b9d1-7bdc1f0dba53 | TRUE | 84539fce-e186-4cf0-9c37-99a5fb784169
Chrysene (air conc.) | PA09 | ug/m3 | Chrysene | PAH1 | PUF:GC/MS | To understand the extent of human exposure to B[a]P and other PAHs, a reliable sampling and analytical method has been established which involves a combination quartz fibre filter/absorbent cartridge with subsequent extraction and analysis by gas chromatography (GC) with mass spectrometry (MS) detection (GC/MS). The analytical methods are a modification of EPA Test Method 625, Methods for Organic Chemical Analysis of Municipal and Industrial Wastewater, and Methods 8270, Test Methods for Evaluation of Solid Waste. PAH1 utilizes PUF as an adsorbant; PAH2 utilizes XAD-2 as an adsorbant. Note that isotopic surrogates may be added and are reported as % recovery. | 5e-05 | Y | Y | Y |  | 10/14/1997 2:50:00 PM | 4/22/1998 5:40:00 PM | 1/19/1999 6:45:10 PM | 1996-04-12 | 6/3/1998 6:51:37 PM | EMS |  | AirConcentration | µg/m³ | Y | (air conc.) |  | 218-01-9 | Polycyclic Aromatic Hydrocarbons (PAHs); | Polycyclic Aromatic Hydrocarbons (PAHs); EMS code: PA09 | CHEMICAL |  | LAB |  |  |  | 4 | 3b5c3d78-ba7c-4197-b9d1-7bdc1f0dba53 | TRUE | 84539fce-e186-4cf0-9c37-99a5fb784169
Chrysene (air conc.) | PA09 | ug/m3 | Chrysene | PAH2 | XAD2: GC/MS | To understand the extent of human exposure to B[a]P, and other PAHs, a reliable sampling and analytical method has been established which involves a combination quartz fibre filter/adsorbent cartridge with subsequent extraction and analysis by gas chromatography (GC) with mass spectrometry (MS) detection (GC/MS). The analytical methods are a modification of EPA Test Method 625, Methods for Organic Chemical Analysis of Municipal and Industrial Wastewater, and Methods 8270, Test Methods for Evaluation of Solid Waste. PAH1 utilizes PUF as an adsorbant; PAH2 utilizes XAD-2 as an adsorbant. Note that isotopic surrogates may be added and are reported as % recovery. | 5e-05 | Y | Y | Y |  |  |  | 10/24/1996 2:07:37 PM | 1996-04-12 | 6/3/1998 6:51:37 PM | EMS |  | AirConcentration | µg/m³ | Y | (air conc.) |  | 218-01-9 | Polycyclic Aromatic Hydrocarbons (PAHs); | Polycyclic Aromatic Hydrocarbons (PAHs); EMS code: PA09 | CHEMICAL |  | LAB |  |  |  | 4 | 3b5c3d78-ba7c-4197-b9d1-7bdc1f0dba53 | TRUE | 84539fce-e186-4cf0-9c37-99a5fb784169
Dibenzo(a;h)anthracene (air conc.) | PA10 | ug/m3 | Dibenzo(a;h)anthracene | PAH2 | XAD2: GC/MS | To understand the extent of human exposure to B[a]P, and other PAHs, a reliable sampling and analytical method has been established which involves a combination quartz fibre filter/adsorbent cartridge with subsequent extraction and analysis by gas chromatography (GC) with mass spectrometry (MS) detection (GC/MS). The analytical methods are a modification of EPA Test Method 625, Methods for Organic Chemical Analysis of Municipal and Industrial Wastewater, and Methods 8270, Test Methods for Evaluation of Solid Waste. PAH1 utilizes PUF as an adsorbant; PAH2 utilizes XAD-2 as an adsorbant. Note that isotopic surrogates may be added and are reported as % recovery. | 0.0001 | Y | Y | Y |  |  |  | 10/24/1996 2:07:37 PM | 1996-04-12 | 6/3/1998 6:51:37 PM | EMS |  | AirConcentration | µg/m³ | Y | (air conc.) |  | 53-70-3 | Polycyclic Aromatic Hydrocarbons (PAHs); | Polycyclic Aromatic Hydrocarbons (PAHs); EMS code: PA10 | CHEMICAL |  | LAB |  |  |  | 4 | 3b5c3d78-ba7c-4197-b9d1-7bdc1f0dba53 | TRUE | 84539fce-e186-4cf0-9c37-99a5fb784169
Dibenzo(a;h)anthracene (air conc.) | PA10 | ug/m3 | Dibenzo(a;h)anthracene | PAH1 | PUF:GC/MS | To understand the extent of human exposure to B[a]P and other PAHs, a reliable sampling and analytical method has been established which involves a combination quartz fibre filter/absorbent cartridge with subsequent extraction and analysis by gas chromatography (GC) with mass spectrometry (MS) detection (GC/MS). The analytical methods are a modification of EPA Test Method 625, Methods for Organic Chemical Analysis of Municipal and Industrial Wastewater, and Methods 8270, Test Methods for Evaluation of Solid Waste. PAH1 utilizes PUF as an adsorbant; PAH2 utilizes XAD-2 as an adsorbant. Note that isotopic surrogates may be added and are reported as % recovery. | 0.0001 | Y | Y | Y |  | 10/14/1997 2:50:00 PM | 4/22/1998 5:40:00 PM | 1/19/1999 6:45:10 PM | 1996-04-12 | 6/3/1998 6:51:42 PM | EMS |  | AirConcentration | µg/m³ | Y | (air conc.) |  | 53-70-3 | Polycyclic Aromatic Hydrocarbons (PAHs); | Polycyclic Aromatic Hydrocarbons (PAHs); EMS code: PA10 | CHEMICAL |  | LAB |  |  |  | 4 | 3b5c3d78-ba7c-4197-b9d1-7bdc1f0dba53 | TRUE | 84539fce-e186-4cf0-9c37-99a5fb784169
Fluoranthene (air conc.) | PA11 | ug/m3 | Fluoranthene | PAH1 | PUF:GC/MS | To understand the extent of human exposure to B[a]P and other PAHs, a reliable sampling and analytical method has been established which involves a combination quartz fibre filter/absorbent cartridge with subsequent extraction and analysis by gas chromatography (GC) with mass spectrometry (MS) detection (GC/MS). The analytical methods are a modification of EPA Test Method 625, Methods for Organic Chemical Analysis of Municipal and Industrial Wastewater, and Methods 8270, Test Methods for Evaluation of Solid Waste. PAH1 utilizes PUF as an adsorbant; PAH2 utilizes XAD-2 as an adsorbant. Note that isotopic surrogates may be added and are reported as % recovery. | 5e-05 | Y | Y | Y |  | 10/14/1997 2:50:00 PM | 4/22/1998 5:40:00 PM | 1/19/1999 6:45:10 PM | 1996-04-12 | 6/3/1998 6:51:37 PM | EMS |  | AirConcentration | µg/m³ | Y | (air conc.) |  | 206-44-0 | Polycyclic Aromatic Hydrocarbons (PAHs); | Polycyclic Aromatic Hydrocarbons (PAHs); EMS code: PA11 | CHEMICAL |  | LAB |  |  |  | 4 | 3b5c3d78-ba7c-4197-b9d1-7bdc1f0dba53 | TRUE | 84539fce-e186-4cf0-9c37-99a5fb784169
Fluoranthene (air conc.) | PA11 | ug/m3 | Fluoranthene | PAH2 | XAD2: GC/MS | To understand the extent of human exposure to B[a]P, and other PAHs, a reliable sampling and analytical method has been established which involves a combination quartz fibre filter/adsorbent cartridge with subsequent extraction and analysis by gas chromatography (GC) with mass spectrometry (MS) detection (GC/MS). The analytical methods are a modification of EPA Test Method 625, Methods for Organic Chemical Analysis of Municipal and Industrial Wastewater, and Methods 8270, Test Methods for Evaluation of Solid Waste. PAH1 utilizes PUF as an adsorbant; PAH2 utilizes XAD-2 as an adsorbant. Note that isotopic surrogates may be added and are reported as % recovery. | 5e-05 | Y | Y | Y |  |  |  | 10/24/1996 2:07:37 PM | 1996-04-12 | 6/3/1998 6:51:37 PM | EMS |  | AirConcentration | µg/m³ | Y | (air conc.) |  | 206-44-0 | Polycyclic Aromatic Hydrocarbons (PAHs); | Polycyclic Aromatic Hydrocarbons (PAHs); EMS code: PA11 | CHEMICAL |  | LAB |  |  |  | 4 | 3b5c3d78-ba7c-4197-b9d1-7bdc1f0dba53 | TRUE | 84539fce-e186-4cf0-9c37-99a5fb784169
Fluorene (air conc.) | PA12 | ug/m3 | Fluorene | PAH1 | PUF:GC/MS | To understand the extent of human exposure to B[a]P and other PAHs, a reliable sampling and analytical method has been established which involves a combination quartz fibre filter/absorbent cartridge with subsequent extraction and analysis by gas chromatography (GC) with mass spectrometry (MS) detection (GC/MS). The analytical methods are a modification of EPA Test Method 625, Methods for Organic Chemical Analysis of Municipal and Industrial Wastewater, and Methods 8270, Test Methods for Evaluation of Solid Waste. PAH1 utilizes PUF as an adsorbant; PAH2 utilizes XAD-2 as an adsorbant. Note that isotopic surrogates may be added and are reported as % recovery. | 5e-05 | Y | Y | Y |  | 10/14/1997 2:50:00 PM | 4/22/1998 5:40:00 PM | 1/19/1999 6:45:10 PM | 1996-04-12 | 6/3/1998 6:51:37 PM | EMS |  | AirConcentration | µg/m³ | Y | (air conc.) |  | 86-73-7 | Polycyclic Aromatic Hydrocarbons (PAHs); | Polycyclic Aromatic Hydrocarbons (PAHs); EMS code: PA12 | CHEMICAL |  | LAB |  |  |  | 4 | 3b5c3d78-ba7c-4197-b9d1-7bdc1f0dba53 | TRUE | 84539fce-e186-4cf0-9c37-99a5fb784169
Fluorene (air conc.) | PA12 | ug/m3 | Fluorene | PAH2 | XAD2: GC/MS | To understand the extent of human exposure to B[a]P, and other PAHs, a reliable sampling and analytical method has been established which involves a combination quartz fibre filter/adsorbent cartridge with subsequent extraction and analysis by gas chromatography (GC) with mass spectrometry (MS) detection (GC/MS). The analytical methods are a modification of EPA Test Method 625, Methods for Organic Chemical Analysis of Municipal and Industrial Wastewater, and Methods 8270, Test Methods for Evaluation of Solid Waste. PAH1 utilizes PUF as an adsorbant; PAH2 utilizes XAD-2 as an adsorbant. Note that isotopic surrogates may be added and are reported as % recovery. | 5e-05 | Y | Y | Y |  |  |  | 10/24/1996 2:07:37 PM | 1996-04-12 | 6/3/1998 6:51:37 PM | EMS |  | AirConcentration | µg/m³ | Y | (air conc.) |  | 86-73-7 | Polycyclic Aromatic Hydrocarbons (PAHs); | Polycyclic Aromatic Hydrocarbons (PAHs); EMS code: PA12 | CHEMICAL |  | LAB |  |  |  | 4 | 3b5c3d78-ba7c-4197-b9d1-7bdc1f0dba53 | TRUE | 84539fce-e186-4cf0-9c37-99a5fb784169
Indeno(1;2;3-cd)pyrene (air conc.) | PA13 | ug/m3 | Indeno(1;2;3-cd)pyrene | PAH1 | PUF:GC/MS | To understand the extent of human exposure to B[a]P and other PAHs, a reliable sampling and analytical method has been established which involves a combination quartz fibre filter/absorbent cartridge with subsequent extraction and analysis by gas chromatography (GC) with mass spectrometry (MS) detection (GC/MS). The analytical methods are a modification of EPA Test Method 625, Methods for Organic Chemical Analysis of Municipal and Industrial Wastewater, and Methods 8270, Test Methods for Evaluation of Solid Waste. PAH1 utilizes PUF as an adsorbant; PAH2 utilizes XAD-2 as an adsorbant. Note that isotopic surrogates may be added and are reported as % recovery. | 0.0001 | Y | Y | Y |  | 10/14/1997 2:50:00 PM | 4/22/1998 5:40:00 PM | 1/19/1999 6:45:10 PM | 1996-04-12 | 6/3/1998 6:51:37 PM | EMS |  | AirConcentration | µg/m³ | Y | (air conc.) |  | 193-39-5 | Polycyclic Aromatic Hydrocarbons (PAHs); | Polycyclic Aromatic Hydrocarbons (PAHs); EMS code: PA13 | CHEMICAL |  | LAB |  |  |  | 4 | 3b5c3d78-ba7c-4197-b9d1-7bdc1f0dba53 | TRUE | 84539fce-e186-4cf0-9c37-99a5fb784169
Indeno(1;2;3-cd)pyrene (air conc.) | PA13 | ug/m3 | Indeno(1;2;3-cd)pyrene | PAH2 | XAD2: GC/MS | To understand the extent of human exposure to B[a]P, and other PAHs, a reliable sampling and analytical method has been established which involves a combination quartz fibre filter/adsorbent cartridge with subsequent extraction and analysis by gas chromatography (GC) with mass spectrometry (MS) detection (GC/MS). The analytical methods are a modification of EPA Test Method 625, Methods for Organic Chemical Analysis of Municipal and Industrial Wastewater, and Methods 8270, Test Methods for Evaluation of Solid Waste. PAH1 utilizes PUF as an adsorbant; PAH2 utilizes XAD-2 as an adsorbant. Note that isotopic surrogates may be added and are reported as % recovery. | 0.0001 | Y | Y | Y |  |  |  | 10/24/1996 2:07:37 PM | 1996-04-12 | 6/3/1998 6:51:37 PM | EMS |  | AirConcentration | µg/m³ | Y | (air conc.) |  | 193-39-5 | Polycyclic Aromatic Hydrocarbons (PAHs); | Polycyclic Aromatic Hydrocarbons (PAHs); EMS code: PA13 | CHEMICAL |  | LAB |  |  |  | 4 | 3b5c3d78-ba7c-4197-b9d1-7bdc1f0dba53 | TRUE | 84539fce-e186-4cf0-9c37-99a5fb784169
Naphthalene (C10H8) (air conc.) | PA14 | ug/m3 | Naphthalene (C10H8) | PAH1 | PUF:GC/MS | To understand the extent of human exposure to B[a]P and other PAHs, a reliable sampling and analytical method has been established which involves a combination quartz fibre filter/absorbent cartridge with subsequent extraction and analysis by gas chromatography (GC) with mass spectrometry (MS) detection (GC/MS). The analytical methods are a modification of EPA Test Method 625, Methods for Organic Chemical Analysis of Municipal and Industrial Wastewater, and Methods 8270, Test Methods for Evaluation of Solid Waste. PAH1 utilizes PUF as an adsorbant; PAH2 utilizes XAD-2 as an adsorbant. Note that isotopic surrogates may be added and are reported as % recovery. | 5e-05 | Y | Y | Y |  | 10/14/1997 2:50:00 PM | 4/22/1998 5:40:00 PM | 1/19/1999 6:45:11 PM | 1996-04-12 | 6/3/1998 6:51:37 PM | EMS |  | AirConcentration | µg/m³ | Y | (air conc.) |  | 91-20-3 | Polycyclic Aromatic Hydrocarbons (PAHs); | Polycyclic Aromatic Hydrocarbons (PAHs); EMS code: PA14 | CHEMICAL |  | LAB |  |  |  | 2 | 3b5c3d78-ba7c-4197-b9d1-7bdc1f0dba53 | TRUE | 84539fce-e186-4cf0-9c37-99a5fb784169
Phenanthrene (air conc.) | PA15 | ug/m3 | Phenanthrene | PAH1 | PUF:GC/MS | To understand the extent of human exposure to B[a]P and other PAHs, a reliable sampling and analytical method has been established which involves a combination quartz fibre filter/absorbent cartridge with subsequent extraction and analysis by gas chromatography (GC) with mass spectrometry (MS) detection (GC/MS). The analytical methods are a modification of EPA Test Method 625, Methods for Organic Chemical Analysis of Municipal and Industrial Wastewater, and Methods 8270, Test Methods for Evaluation of Solid Waste. PAH1 utilizes PUF as an adsorbant; PAH2 utilizes XAD-2 as an adsorbant. Note that isotopic surrogates may be added and are reported as % recovery. | 5e-05 | Y | Y | Y |  | 10/14/1997 2:50:00 PM | 4/22/1998 5:40:00 PM | 1/19/1999 6:45:11 PM | 1996-04-12 | 6/3/1998 6:51:37 PM | EMS |  | AirConcentration | µg/m³ | Y | (air conc.) |  | 85-01-8 | Polycyclic Aromatic Hydrocarbons (PAHs); | Polycyclic Aromatic Hydrocarbons (PAHs); EMS code: PA15 | CHEMICAL |  | LAB |  |  |  | 4 | 3b5c3d78-ba7c-4197-b9d1-7bdc1f0dba53 | TRUE | 84539fce-e186-4cf0-9c37-99a5fb784169
Phenanthrene (air conc.) | PA15 | ug/m3 | Phenanthrene | PAH2 | XAD2: GC/MS | To understand the extent of human exposure to B[a]P, and other PAHs, a reliable sampling and analytical method has been established which involves a combination quartz fibre filter/adsorbent cartridge with subsequent extraction and analysis by gas chromatography (GC) with mass spectrometry (MS) detection (GC/MS). The analytical methods are a modification of EPA Test Method 625, Methods for Organic Chemical Analysis of Municipal and Industrial Wastewater, and Methods 8270, Test Methods for Evaluation of Solid Waste. PAH1 utilizes PUF as an adsorbant; PAH2 utilizes XAD-2 as an adsorbant. Note that isotopic surrogates may be added and are reported as % recovery. | 5e-05 | Y | Y | Y |  |  |  | 10/24/1996 2:07:37 PM | 1996-04-12 | 6/3/1998 6:51:37 PM | EMS |  | AirConcentration | µg/m³ | Y | (air conc.) |  | 85-01-8 | Polycyclic Aromatic Hydrocarbons (PAHs); | Polycyclic Aromatic Hydrocarbons (PAHs); EMS code: PA15 | CHEMICAL |  | LAB |  |  |  | 4 | 3b5c3d78-ba7c-4197-b9d1-7bdc1f0dba53 | TRUE | 84539fce-e186-4cf0-9c37-99a5fb784169
Pyrene (air conc.) | PA16 | ug/m3 | Pyrene | PAH1 | PUF:GC/MS | To understand the extent of human exposure to B[a]P and other PAHs, a reliable sampling and analytical method has been established which involves a combination quartz fibre filter/absorbent cartridge with subsequent extraction and analysis by gas chromatography (GC) with mass spectrometry (MS) detection (GC/MS). The analytical methods are a modification of EPA Test Method 625, Methods for Organic Chemical Analysis of Municipal and Industrial Wastewater, and Methods 8270, Test Methods for Evaluation of Solid Waste. PAH1 utilizes PUF as an adsorbant; PAH2 utilizes XAD-2 as an adsorbant. Note that isotopic surrogates may be added and are reported as % recovery. | 5e-05 | Y | Y | Y |  | 10/14/1997 2:50:00 PM | 4/22/1998 5:40:00 PM | 1/19/1999 6:45:11 PM | 1996-04-12 | 6/3/1998 6:51:37 PM | EMS |  | AirConcentration | µg/m³ | Y | (air conc.) |  | 129-00-0 | Polycyclic Aromatic Hydrocarbons (PAHs); | Polycyclic Aromatic Hydrocarbons (PAHs); EMS code: PA16 | CHEMICAL |  | LAB |  |  |  | 4 | 3b5c3d78-ba7c-4197-b9d1-7bdc1f0dba53 | TRUE | 84539fce-e186-4cf0-9c37-99a5fb784169
Pyrene (air conc.) | PA16 | ug/m3 | Pyrene | PAH2 | XAD2: GC/MS | To understand the extent of human exposure to B[a]P, and other PAHs, a reliable sampling and analytical method has been established which involves a combination quartz fibre filter/adsorbent cartridge with subsequent extraction and analysis by gas chromatography (GC) with mass spectrometry (MS) detection (GC/MS). The analytical methods are a modification of EPA Test Method 625, Methods for Organic Chemical Analysis of Municipal and Industrial Wastewater, and Methods 8270, Test Methods for Evaluation of Solid Waste. PAH1 utilizes PUF as an adsorbant; PAH2 utilizes XAD-2 as an adsorbant. Note that isotopic surrogates may be added and are reported as % recovery. | 5e-05 | Y | Y | Y |  |  |  | 10/24/1996 2:07:37 PM | 1996-04-12 | 6/3/1998 6:51:42 PM | EMS |  | AirConcentration | µg/m³ | Y | (air conc.) |  | 129-00-0 | Polycyclic Aromatic Hydrocarbons (PAHs); | Polycyclic Aromatic Hydrocarbons (PAHs); EMS code: PA16 | CHEMICAL |  | LAB |  |  |  | 4 | 3b5c3d78-ba7c-4197-b9d1-7bdc1f0dba53 | TRUE | 84539fce-e186-4cf0-9c37-99a5fb784169
Benzo(b+k)fluoranthene (air conc.) | PA17 | ug/m3 | Benzo(b+k)fluoranthene | PAH1 | PUF:GC/MS | To understand the extent of human exposure to B[a]P and other PAHs, a reliable sampling and analytical method has been established which involves a combination quartz fibre filter/absorbent cartridge with subsequent extraction and analysis by gas chromatography (GC) with mass spectrometry (MS) detection (GC/MS). The analytical methods are a modification of EPA Test Method 625, Methods for Organic Chemical Analysis of Municipal and Industrial Wastewater, and Methods 8270, Test Methods for Evaluation of Solid Waste. PAH1 utilizes PUF as an adsorbant; PAH2 utilizes XAD-2 as an adsorbant. Note that isotopic surrogates may be added and are reported as % recovery. | 0.0001 | Y | Y | Y |  |  |  | 10/24/1996 1:01:23 PM | 1996-04-12 | 6/3/1998 6:51:37 PM | EMS |  | AirConcentration | µg/m³ | Y | (air conc.) |  | 205-99-2, 207-08-9 | Polycyclic Aromatic Hydrocarbons (PAHs); | Polycyclic Aromatic Hydrocarbons (PAHs); EMS code: PA17 | CHEMICAL |  | LAB |  |  |  | 4 | 3b5c3d78-ba7c-4197-b9d1-7bdc1f0dba53 | TRUE | 84539fce-e186-4cf0-9c37-99a5fb784169
Benzo(b+k)fluoranthene (air conc.) | PA17 | ug/m3 | Benzo(b+k)fluoranthene | PAH2 | XAD2: GC/MS | To understand the extent of human exposure to B[a]P, and other PAHs, a reliable sampling and analytical method has been established which involves a combination quartz fibre filter/adsorbent cartridge with subsequent extraction and analysis by gas chromatography (GC) with mass spectrometry (MS) detection (GC/MS). The analytical methods are a modification of EPA Test Method 625, Methods for Organic Chemical Analysis of Municipal and Industrial Wastewater, and Methods 8270, Test Methods for Evaluation of Solid Waste. PAH1 utilizes PUF as an adsorbant; PAH2 utilizes XAD-2 as an adsorbant. Note that isotopic surrogates may be added and are reported as % recovery. | 0.0001 | Y | Y | Y |  |  |  | 10/24/1996 1:48:35 PM | 1996-04-12 | 6/3/1998 6:51:37 PM | EMS |  | AirConcentration | µg/m³ | Y | (air conc.) |  | 205-99-2, 207-08-9 | Polycyclic Aromatic Hydrocarbons (PAHs); | Polycyclic Aromatic Hydrocarbons (PAHs); EMS code: PA17 | CHEMICAL |  | LAB |  |  |  | 4 | 3b5c3d78-ba7c-4197-b9d1-7bdc1f0dba53 | TRUE | 84539fce-e186-4cf0-9c37-99a5fb784169
Lead Total (air conc.) | PB-T | ug/m3 | Lead Total | F088 | Aliquot,HNO3/HCl dig, ICPMS,loading | Aliquot microwave digested with 3:1 HNO3/HCL. Analysis by ICPMS. For HiVol samples preliminary result are reported in mg/L and loading results are reported in ug/m3 |  | Y | Y | Y |  | 8/17/2000 10:46:00 AM | 12/14/2006 | 12/30/2006 1:01:37 AM | 2000-08-16 |  | NPEPPIN |  | AirConcentration | µg/m³ | Y | (air conc.) |  |  | Metals - Total; | Metals - Total; EMS code: PB-T | CHEMICAL | Total | LAB |  |  |  | 19 | 3b5c3d78-ba7c-4197-b9d1-7bdc1f0dba53 | TRUE | 84539fce-e186-4cf0-9c37-99a5fb784169
Lead Total (air conc.) | PB-T | ug/m3 | Lead Total | EQ40 | EQUIS (mg/m3) | EQUIS (mg/m3) | 0 | N | Y | Y |  |  |  | 10/23/1996 12:01:37 AM | 1996-04-12 | 6/3/1998 6:51:38 PM | EMS |  | AirConcentration | µg/m³ | Y | (air conc.) |  |  | Metals - Total; | Metals - Total; EMS code: PB-T | CHEMICAL | Total | LAB |  |  |  | 19 | 3b5c3d78-ba7c-4197-b9d1-7bdc1f0dba53 | TRUE | 84539fce-e186-4cf0-9c37-99a5fb784169
Lead Total (air conc.) | PB-T | ug/m3 | Lead Total | X136 | HNO3/HCl/Perchlor,AA | HNO3/HCl/Perchlor;AA | 0 | Y | Y | Y |  |  |  | 2/19/2002 10:06:11 AM | 1996-04-12 | 6/3/1998 6:51:41 PM | EMS |  | AirConcentration | µg/m³ | Y | (air conc.) |  |  | Metals - Total; | Metals - Total; EMS code: PB-T | CHEMICAL | Total | LAB |  |  |  | 19 | 3b5c3d78-ba7c-4197-b9d1-7bdc1f0dba53 | TRUE | 84539fce-e186-4cf0-9c37-99a5fb784169
Lead Total (air conc.) | PB-T | ug/m3 | Lead Total | 5014 | N/P Dig,HGA Analysis | N/P Dig;HGA Analysis | 0.01 | Y | Y | Y |  |  |  | 10/24/1996 6:48:04 AM | 1996-04-12 | 6/3/1998 6:51:38 PM | EMS |  | AirConcentration | µg/m³ | Y | (air conc.) |  |  | Metals - Total; | Metals - Total; EMS code: PB-T | CHEMICAL | Total | LAB |  |  |  | 19 | 3b5c3d78-ba7c-4197-b9d1-7bdc1f0dba53 | TRUE | 84539fce-e186-4cf0-9c37-99a5fb784169
Lead Total (air conc.) | PB-T | ug/m3 | Lead Total | 5012 | N/P Dig:HGA Analysis | N/P Dig:HGA Analysis | 0.1 | N | Y | Y |  |  |  | 10/24/1996 1:49:24 PM | 1996-04-12 | 6/3/1998 6:51:38 PM | EMS |  | AirConcentration | µg/m³ | Y | (air conc.) |  |  | Metals - Total; | Metals - Total; EMS code: PB-T | CHEMICAL | Total | LAB |  |  |  | 19 | 3b5c3d78-ba7c-4197-b9d1-7bdc1f0dba53 | TRUE | 84539fce-e186-4cf0-9c37-99a5fb784169
Lead Total (air conc.) | PB-T | ug/m3 | Lead Total | 5312 | Tef:N/P Dig:ICP Analysis | A nitric/perchloric acid digestion if used to bring the metals into solution prior to ICP analysis. For Hi-Vol samples preliminary results are reported as mg/L and 24 hour loading results as ug/m3. | 0.3 | Y | Y | Y |  | 11/7/1997 | 3/29/2000 | 9/28/2000 1:34:43 PM | 1996-04-12 | 6/3/1998 6:51:38 PM | EMS |  | AirConcentration | µg/m³ | Y | (air conc.) |  |  | Metals - Total; | Metals - Total; EMS code: PB-T | CHEMICAL | Total | LAB |  |  |  | 19 | 3b5c3d78-ba7c-4197-b9d1-7bdc1f0dba53 | TRUE | 84539fce-e186-4cf0-9c37-99a5fb784169
Lead Total (air conc.) | PB-T | ug/m3 | Lead Total | 6040 | Aqua Regia Dig:ICP | Aqua regia digestion is used to bring the metals into solution prior to ICP analysis. For Hi-Vol samples, preliminary results are reported as mg/L and24 hr loadings as ug/m3 | 0.3 | Y | Y | Y |  | 2/13/2002 | 2/9/2005 | 2/23/2005 1:13:47 AM | 1998-05-05 | 6/3/1998 6:51:48 PM | NPEPPIN |  | AirConcentration | µg/m³ | Y | (air conc.) |  |  | Metals - Total; | Metals - Total; EMS code: PB-T | CHEMICAL | Total | LAB |  |  |  | 19 | 3b5c3d78-ba7c-4197-b9d1-7bdc1f0dba53 | TRUE | 84539fce-e186-4cf0-9c37-99a5fb784169
Lead Total (air conc.) | PB-T | ug/m3 | Lead Total | X180 | LVOL:Dig,AA | LVOL:Dig;AA | 0 | Y | Y | Y |  |  |  | 3/9/1998 10:35:51 AM | 1996-04-12 | 6/3/1998 6:51:41 PM | EMS |  | AirConcentration | µg/m³ | Y | (air conc.) |  |  | Metals - Total; | Metals - Total; EMS code: PB-T | CHEMICAL | Total | LAB |  |  |  | 19 | 3b5c3d78-ba7c-4197-b9d1-7bdc1f0dba53 | TRUE | 84539fce-e186-4cf0-9c37-99a5fb784169
Lead Total (air conc.) | PB-T | ug/m3 | Lead Total | 5097 | N/P Dig(Filt+Wash),ICP | N/P Dig(Filt+Wash);ICP | 0.001 | Y | Y | Y |  |  |  | 7/3/2024 12:59:27 PM | 1996-04-12 | 6/3/1998 6:51:38 PM | EMS |  | AirConcentration | µg/m³ | Y | (air conc.) |  |  | Metals - Total; | Metals - Total; EMS code: PB-T | CHEMICAL | Total | LAB |  |  |  | 19 | 3b5c3d78-ba7c-4197-b9d1-7bdc1f0dba53 | TRUE | 84539fce-e186-4cf0-9c37-99a5fb784169
Particulate <2.5u (air conc.) | PM02 | ug/m3 | Particulate <2.5u | PTFEO | [Partisol] Teflon Filter Equipped with O-ring, Gravimetric | [Partisol] Pure Teflon Filter Equipped with O-ring 2um opening - 47mm in diameter | 2 | Y | Y | Y |  | 3/15/2007 | 5/27/2024 8:00:00 AM | 6/28/2024 1:06:55 PM | 2006-06-28 | 6/28/2006 1:46:01 PM | UMULLER | UMULLER | AirConcentration | µg/m³ | Y | (air conc.) |  |  | Particulates; | Particulates; EMS code: PM02 | CHEMICAL |  | LAB |  |  |  | 14 | 3b5c3d78-ba7c-4197-b9d1-7bdc1f0dba53 | TRUE | 84539fce-e186-4cf0-9c37-99a5fb784169
Particulate <2.5u (air conc.) | PM02 | ug/m3 | Particulate <2.5u | 5309 | Tef,47mm,Gravimetric | Teflon;47mm;Gravimetric. Used for PM2.5 and PM10 | 2 | Y | Y | Y |  | 7/11/2023 | 8/15/2024 | 8/16/2024 11:33:06 AM | 2001-04-06 |  | NPEPPIN |  | AirConcentration | µg/m³ | Y | (air conc.) |  |  | Particulates; | Particulates; EMS code: PM02 | CHEMICAL |  | LAB |  |  |  | 14 | 3b5c3d78-ba7c-4197-b9d1-7bdc1f0dba53 | TRUE | 84539fce-e186-4cf0-9c37-99a5fb784169
Particulate <2.5u (air conc.) | PM02 | ug/m3 | Particulate <2.5u | X048 | Gravimetric | Gravimetric | 0.5 | N | Y | Y |  |  |  | 10/24/1996 9:18:47 AM | 1996-04-12 | 6/3/1998 6:51:41 PM | EMS |  | AirConcentration | µg/m³ | Y | (air conc.) |  |  | Particulates; | Particulates; EMS code: PM02 | CHEMICAL |  | LAB |  |  |  | 14 | 3b5c3d78-ba7c-4197-b9d1-7bdc1f0dba53 | TRUE | 84539fce-e186-4cf0-9c37-99a5fb784169
Particulate <2.5u (air conc.) | PM02 | ug/m3 | Particulate <2.5u | 5305 | Tef:Tot Part HV 0.3um | PM10 is the designation for particulate matter in the atmosphere that has an anerodynamic diameter of 10 micrometers (um) or less for method PM10 5305. A high volume (HV) PM10 sampler draws a known volume of ambient air at a constant flow rate through a size selective inlet and through one or more filters. Particles in the PM10 size range are then collect on the 8X10 filter(s) during the specified 24 hour sampling period. Each sample filter is weighted before and after sampling to determine the net weight (mass) gain of the collected PM10 sample. For method TP-T 5305, a high volume (HV) sampler draws a known volume of ambient air at a constant flow rate through one or more filters. Particles are then collected on the 8X10 filter(s) during the specified 24 hour sampling period. Each sample filter is weighed before and after sampling to determine the net weight (mass) gain of the collected total particulate sample. For method PM02 5305, a measured volume of ambient air is drawn through an inlet that passes only particles less than 2.5 um. The particulate which is collected on a 0.3 micron teflon coated borosilicate 8X10 glass filter constitutes PM02 particulate. | 2 | Y | Y | Y |  | 8/11/2000 9:54:00 AM | 12/17/2001 3:32:00 PM | 1/4/2002 1:59:28 AM | 1998-01-13 | 6/3/1998 6:51:47 PM | NPEPPIN |  | AirConcentration | µg/m³ | Y | (air conc.) |  |  | Particulates; | Particulates; EMS code: PM02 | CHEMICAL |  | LAB |  |  |  | 14 | 3b5c3d78-ba7c-4197-b9d1-7bdc1f0dba53 | TRUE | 84539fce-e186-4cf0-9c37-99a5fb784169
Particulate <2.5u (air conc.) | PM02 | ug/m3 | Particulate <2.5u | 5142 | Gravimetric | PM10 and PM2.5 | 2 | Y | Y | Y |  | 3/31/2009 | 4/19/2012 | 4/20/2012 3:47:58 PM | 2001-03-13 | 3/13/2001 11:21:30 AM | NPEPPIN | NPEPPIN | AirConcentration | µg/m³ | Y | (air conc.) |  |  | Particulates; | Particulates; EMS code: PM02 | CHEMICAL |  | LAB |  |  |  | 14 | 3b5c3d78-ba7c-4197-b9d1-7bdc1f0dba53 | TRUE | 84539fce-e186-4cf0-9c37-99a5fb784169
Particulate <2.5u (air conc.) | PM02 | ug/m3 | Particulate <2.5u | 5306 | 47mm 0.3um Teflon-coated Filter | For methods TP-T 5306 and PM10 5306, a measured volume of air is drawn through a 47 mm filter rather than through 8x10 filters as for TP-T 5305 and PM10 5305. Air particulate is trapped on a pre-weighed Teflon filter. The weight change after sampling is used to calculate the particulate in ug/m3. | 2 | Y | Y | Y |  | 7/3/1997 4:30:00 PM | 2/4/2009 1:05:00 PM | 10/29/2015 8:19:16 AM | 1996-04-12 | 4/6/2001 2:07:09 PM | EMS | NPEPPIN | AirConcentration | µg/m³ | Y | (air conc.) |  |  | Particulates; | Particulates; EMS code: PM02 | CHEMICAL |  | LAB |  |  |  | 14 | 3b5c3d78-ba7c-4197-b9d1-7bdc1f0dba53 | TRUE | 84539fce-e186-4cf0-9c37-99a5fb784169
Particulate <2.5u (air conc.) | PM02 | ug/m3 | Particulate <2.5u | DICH | Gravimetric, PTFEO for Dichot | Gravimetric method, PTFEO Teflon filter for Dichotomous Sampler | 2 | Y | Y | Y |  | 4/27/2009 | 3/15/2022 | 5/9/2022 1:15:09 PM | 2009-09-02 |  | RDGIBSON |  | AirConcentration | µg/m³ | Y | (air conc.) |  |  | Particulates; | Particulates; EMS code: PM02 | CHEMICAL |  | LAB |  |  |  | 14 | 3b5c3d78-ba7c-4197-b9d1-7bdc1f0dba53 | TRUE | 84539fce-e186-4cf0-9c37-99a5fb784169
Particulate <10u (air conc.) | PM10 | ug/m3 | Particulate <10u | 5305 | Tef:Tot Part HV 0.3um | PM10 is the designation for particulate matter in the atmosphere that has an anerodynamic diameter of 10 micrometers (um) or less for method PM10 5305. A high volume (HV) PM10 sampler draws a known volume of ambient air at a constant flow rate through a size selective inlet and through one or more filters. Particles in the PM10 size range are then collect on the 8X10 filter(s) during the specified 24 hour sampling period. Each sample filter is weighted before and after sampling to determine the net weight (mass) gain of the collected PM10 sample. For method TP-T 5305, a high volume (HV) sampler draws a known volume of ambient air at a constant flow rate through one or more filters. Particles are then collected on the 8X10 filter(s) during the specified 24 hour sampling period. Each sample filter is weighed before and after sampling to determine the net weight (mass) gain of the collected total particulate sample. For method PM02 5305, a measured volume of ambient air is drawn through an inlet that passes only particles less than 2.5 um. The particulate which is collected on a 0.3 micron teflon coated borosilicate 8X10 glass filter constitutes PM02 particulate. | 2 | Y | Y | Y |  | 7/3/1997 2:45:00 PM | 4/6/2009 10:18:00 AM | 6/25/2009 10:06:40 AM | 1996-04-12 | 6/3/1998 6:51:37 PM | EMS |  | AirConcentration | µg/m³ | Y | (air conc.) |  |  | Particulates; | Particulates; EMS code: PM10 | CHEMICAL |  | LAB |  |  |  | 18 | 3b5c3d78-ba7c-4197-b9d1-7bdc1f0dba53 | TRUE | 84539fce-e186-4cf0-9c37-99a5fb784169
Particulate <10u (air conc.) | PM10 | ug/m3 | Particulate <10u | 5309 | Tef,47mm,Gravimetric | Teflon;47mm;Gravimetric. Used for PM2.5 and PM10 | 2 | Y | Y | Y |  | 7/11/2023 | 8/15/2024 | 8/16/2024 11:33:06 AM | 2001-04-06 |  | NPEPPIN |  | AirConcentration | µg/m³ | Y | (air conc.) |  |  | Particulates; | Particulates; EMS code: PM10 | CHEMICAL |  | LAB |  |  |  | 18 | 3b5c3d78-ba7c-4197-b9d1-7bdc1f0dba53 | TRUE | 84539fce-e186-4cf0-9c37-99a5fb784169
Particulate <10u (air conc.) | PM10 | ug/m3 | Particulate <10u | 5205 | Tot Part HiVol 0.3 um | Tot Part HiVol 0.3 um | 2 | Y | Y | Y |  |  |  | 10/29/2015 8:19:16 AM | 1996-04-12 | 12/7/2000 11:30:12 AM | EMS | NPEPPIN | AirConcentration | µg/m³ | Y | (air conc.) |  |  | Particulates; | Particulates; EMS code: PM10 | CHEMICAL |  | LAB |  |  |  | 18 | 3b5c3d78-ba7c-4197-b9d1-7bdc1f0dba53 | TRUE | 84539fce-e186-4cf0-9c37-99a5fb784169
Particulate <10u (air conc.) | PM10 | ug/m3 | Particulate <10u | DICH | Gravimetric, PTFEO for Dichot | Gravimetric method, PTFEO Teflon filter for Dichotomous Sampler | 2 | Y | Y | Y |  | 5/8/2007 | 3/15/2022 | 5/9/2022 1:15:09 PM | 2009-09-02 |  | RDGIBSON |  | AirConcentration | µg/m³ | Y | (air conc.) |  |  | Particulates; | Particulates; EMS code: PM10 | CHEMICAL |  | LAB |  |  |  | 18 | 3b5c3d78-ba7c-4197-b9d1-7bdc1f0dba53 | TRUE | 84539fce-e186-4cf0-9c37-99a5fb784169
Particulate <10u (air conc.) | PM10 | ug/m3 | Particulate <10u | PTFEO | [Partisol] Teflon Filter Equipped with O-ring, Gravimetric | [Partisol] Pure Teflon Filter Equipped with O-ring 2um opening - 47mm in diameter | 2 | Y | Y | Y |  | 3/21/2007 | 5/3/2024 | 5/7/2024 9:34:05 AM | 2006-06-28 | 6/28/2006 1:45:45 PM | UMULLER | UMULLER | AirConcentration | µg/m³ | Y | (air conc.) |  |  | Particulates; | Particulates; EMS code: PM10 | CHEMICAL |  | LAB |  |  |  | 18 | 3b5c3d78-ba7c-4197-b9d1-7bdc1f0dba53 | TRUE | 84539fce-e186-4cf0-9c37-99a5fb784169
Particulate <10u (air conc.) | PM10 | ug/m3 | Particulate <10u | 5306 | 47mm 0.3um Teflon-coated Filter | For methods TP-T 5306 and PM10 5306, a measured volume of air is drawn through a 47 mm filter rather than through 8x10 filters as for TP-T 5305 and PM10 5305. Air particulate is trapped on a pre-weighed Teflon filter. The weight change after sampling is used to calculate the particulate in ug/m3. | 2 | Y | Y | Y |  | 10/27/1997 2:35:00 PM | 2/23/2007 | 10/29/2015 8:19:16 AM | 1996-04-12 | 6/3/1998 6:51:37 PM | EMS |  | AirConcentration | µg/m³ | Y | (air conc.) |  |  | Particulates; | Particulates; EMS code: PM10 | CHEMICAL |  | LAB |  |  |  | 18 | 3b5c3d78-ba7c-4197-b9d1-7bdc1f0dba53 | TRUE | 84539fce-e186-4cf0-9c37-99a5fb784169
Particulate <10u (air conc.) | PM10 | ug/m3 | Particulate <10u | 5005 | Gravimetric Anal-ConEnvR | Gravimetric Anal-ConEnvR | 2 | Y | Y | Y |  | 4/4/2005 | 11/16/2010 | 1/11/2011 1:33:13 PM | 1996-04-12 | 6/3/1998 6:51:37 PM | EMS |  | AirConcentration | µg/m³ | Y | (air conc.) |  |  | Particulates; | Particulates; EMS code: PM10 | CHEMICAL |  | LAB |  |  |  | 18 | 3b5c3d78-ba7c-4197-b9d1-7bdc1f0dba53 | TRUE | 84539fce-e186-4cf0-9c37-99a5fb784169
Particulate <10u (air conc.) | PM10 | ug/m3 | Particulate <10u | X048 | Gravimetric | Gravimetric | 2 | N | Y | Y |  |  |  | 10/24/1996 2:01:05 PM | 1996-04-12 | 12/7/2000 11:30:12 AM | EMS | NPEPPIN | AirConcentration | µg/m³ | Y | (air conc.) |  |  | Particulates; | Particulates; EMS code: PM10 | CHEMICAL |  | LAB |  |  |  | 18 | 3b5c3d78-ba7c-4197-b9d1-7bdc1f0dba53 | TRUE | 84539fce-e186-4cf0-9c37-99a5fb784169
Particulate <10u (air conc.) | PM10 | ug/m3 | Particulate <10u | 5142 | Gravimetric | PM10 and PM2.5 | 2 | Y | Y | Y |  |  |  | 7/3/2024 12:59:27 PM | 1996-04-12 | 6/3/1998 6:51:37 PM | EMS |  | AirConcentration | µg/m³ | Y | (air conc.) |  |  | Particulates; | Particulates; EMS code: PM10 | CHEMICAL |  | LAB |  |  |  | 18 | 3b5c3d78-ba7c-4197-b9d1-7bdc1f0dba53 | TRUE | 84539fce-e186-4cf0-9c37-99a5fb784169
Total coarse particulates in air (air conc.) | PMC | ug/m3 | Total coarse particulates in air | 5309 | Tef,47mm,Gravimetric | Teflon;47mm;Gravimetric. Used for PM2.5 and PM10 | 2 | Y | Y | Y |  | 7/11/2023 | 8/15/2024 | 8/16/2024 11:33:06 AM | 2023-08-23 |  | EMS |  | AirConcentration | µg/m³ | Y | (air conc.) |  |  | Particulates; | Particulates; EMS code: PMC | PHYSICAL | Total | LAB |  |  |  | 2 | 3b5c3d78-ba7c-4197-b9d1-7bdc1f0dba53 | TRUE | 84539fce-e186-4cf0-9c37-99a5fb784169
Mass of particulates between PM2.5 to PM10 from Dichot sampl (air conc.) | PMCO | ug/m3 | Mass of particulates between PM2.5 to PM10 from Dichot sampl | DICH | Gravimetric, PTFEO for Dichot | Gravimetric method, PTFEO Teflon filter for Dichotomous Sampler | 2 | Y | Y | Y |  | 10/15/2005 | 3/15/2022 | 5/9/2022 1:15:09 PM | 2009-09-02 |  | RDGIBSON |  | AirConcentration | µg/m³ | Y | (air conc.) |  |  | Particulates; | Particulates; EMS code: PMCO | CHEMICAL |  | LAB |  |  |  | 2 | 3b5c3d78-ba7c-4197-b9d1-7bdc1f0dba53 | TRUE | 84539fce-e186-4cf0-9c37-99a5fb784169
Total fine particulates in air (air conc.) | PMF | ug/m3 | Total fine particulates in air | 5309 | Tef,47mm,Gravimetric | Teflon;47mm;Gravimetric. Used for PM2.5 and PM10 | 2 | Y | Y | Y |  | 7/11/2023 | 8/15/2024 | 8/16/2024 11:33:06 AM | 2023-08-23 |  | EMS |  | AirConcentration | µg/m³ | Y | (air conc.) |  |  | Particulates; | Particulates; EMS code: PMF | PHYSICAL | Total | LAB |  |  |  | 2 | 3b5c3d78-ba7c-4197-b9d1-7bdc1f0dba53 | TRUE | 84539fce-e186-4cf0-9c37-99a5fb784169
Phosphate-Soluble (air conc.) | PO4- | ug/m3 | Phosphate-Soluble | EQ40 | EQUIS (mg/m3) | EQUIS (mg/m3) | 0.01 | N | Y | Y |  |  |  | 10/22/1996 2:45:22 PM | 1996-04-12 | 6/3/1998 6:51:37 PM | EMS |  | AirConcentration | µg/m³ | Y | (air conc.) |  | 14265-44-2 | Nutrients; | Nutrients; EMS code: PO4- | CHEMICAL | Soluble | LAB |  |  |  | 2 | 3b5c3d78-ba7c-4197-b9d1-7bdc1f0dba53 | TRUE | 84539fce-e186-4cf0-9c37-99a5fb784169
Sulfur Total (air conc.) | S--T | ug/m3 | Sulfur Total | EQ40 | EQUIS (mg/m3) | EQUIS (mg/m3) | 0 | N | Y | Y |  |  |  | 10/22/1996 10:10:52 PM | 1996-04-12 | 6/3/1998 6:51:38 PM | EMS |  | AirConcentration | µg/m³ | Y | (air conc.) |  | 7704-34-9 |  | EMS code: S--T | CHEMICAL | Total | LAB |  |  |  | 2 | 3b5c3d78-ba7c-4197-b9d1-7bdc1f0dba53 | TRUE | 84539fce-e186-4cf0-9c37-99a5fb784169
Antimony Total (air conc.) | SB-T | ug/m3 | Antimony Total | X138 | 535nm,Col'metric -Air | 535nm;Col'metric -Air | 0 | Y | Y | Y |  |  |  | 3/9/1998 8:54:23 AM | 1996-04-12 | 6/3/1998 6:51:41 PM | EMS |  | AirConcentration | µg/m³ | Y | (air conc.) |  | 7440-36-0 | Metals - Total; | Metals - Total; EMS code: SB-T | CHEMICAL | Total | LAB |  |  |  | 14 | 3b5c3d78-ba7c-4197-b9d1-7bdc1f0dba53 | TRUE | 84539fce-e186-4cf0-9c37-99a5fb784169
Antimony Total (air conc.) | SB-T | ug/m3 | Antimony Total | 6040 | Aqua Regia Dig:ICP | Aqua regia digestion is used to bring the metals into solution prior to ICP analysis. For Hi-Vol samples, preliminary results are reported as mg/L and24 hr loadings as ug/m3 | 0.09 | Y | Y | Y |  | 2/13/2002 | 2/9/2005 | 2/23/2005 1:13:47 AM | 1998-05-05 | 6/3/1998 6:51:48 PM | NPEPPIN |  | AirConcentration | µg/m³ | Y | (air conc.) |  | 7440-36-0 | Metals - Total; | Metals - Total; EMS code: SB-T | CHEMICAL | Total | LAB |  |  |  | 14 | 3b5c3d78-ba7c-4197-b9d1-7bdc1f0dba53 | TRUE | 84539fce-e186-4cf0-9c37-99a5fb784169
Antimony Total (air conc.) | SB-T | ug/m3 | Antimony Total | F088 | Aliquot,HNO3/HCl dig, ICPMS,loading | Aliquot microwave digested with 3:1 HNO3/HCL. Analysis by ICPMS. For HiVol samples preliminary result are reported in mg/L and loading results are reported in ug/m3 |  | Y | Y | Y |  | 8/17/2000 10:46:00 AM | 12/14/2006 | 12/30/2006 1:01:37 AM | 2000-08-16 |  | NPEPPIN |  | AirConcentration | µg/m³ | Y | (air conc.) |  | 7440-36-0 | Metals - Total; | Metals - Total; EMS code: SB-T | CHEMICAL | Total | LAB |  |  |  | 14 | 3b5c3d78-ba7c-4197-b9d1-7bdc1f0dba53 | TRUE | 84539fce-e186-4cf0-9c37-99a5fb784169
Antimony Total (air conc.) | SB-T | ug/m3 | Antimony Total | 5097 | N/P Dig(Filt+Wash),ICP | N/P Dig(Filt+Wash);ICP | 0.001 | Y | Y | Y |  |  |  | 7/3/2024 12:59:21 PM | 1998-04-27 | 6/3/1998 6:51:48 PM | NPEPPIN |  | AirConcentration | µg/m³ | Y | (air conc.) |  | 7440-36-0 | Metals - Total; | Metals - Total; EMS code: SB-T | CHEMICAL | Total | LAB |  |  |  | 14 | 3b5c3d78-ba7c-4197-b9d1-7bdc1f0dba53 | TRUE | 84539fce-e186-4cf0-9c37-99a5fb784169
Antimony Total (air conc.) | SB-T | ug/m3 | Antimony Total | 5312 | Tef:N/P Dig:ICP Analysis | A nitric/perchloric acid digestion if used to bring the metals into solution prior to ICP analysis. For Hi-Vol samples preliminary results are reported as mg/L and 24 hour loading results as ug/m3. | 0.09 | Y | Y | Y |  | 11/7/1997 | 3/29/2000 | 9/28/2000 1:34:44 PM | 1996-10-13 | 6/3/1998 6:51:46 PM | EMS |  | AirConcentration | µg/m³ | Y | (air conc.) |  | 7440-36-0 | Metals - Total; | Metals - Total; EMS code: SB-T | CHEMICAL | Total | LAB |  |  |  | 14 | 3b5c3d78-ba7c-4197-b9d1-7bdc1f0dba53 | TRUE | 84539fce-e186-4cf0-9c37-99a5fb784169
Antimony Total (air conc.) | SB-T | ug/m3 | Antimony Total | EQ40 | EQUIS (mg/m3) | EQUIS (mg/m3) | 0 | N | Y | Y |  |  |  | 10/22/1996 11:59:06 PM | 1996-04-12 | 6/3/1998 6:51:41 PM | EMS |  | AirConcentration | µg/m³ | Y | (air conc.) |  | 7440-36-0 | Metals - Total; | Metals - Total; EMS code: SB-T | CHEMICAL | Total | LAB |  |  |  | 14 | 3b5c3d78-ba7c-4197-b9d1-7bdc1f0dba53 | TRUE | 84539fce-e186-4cf0-9c37-99a5fb784169
Antimony Total (air conc.) | SB-T | ug/m3 | Antimony Total | 5008 | N/P/S Dig,Hydride ICP | N/P/S Dig;Hydride ICP | 0.002 | Y | Y | Y |  |  |  | 10/24/1996 4:45:35 AM | 1996-04-12 | 6/3/1998 6:51:38 PM | EMS |  | AirConcentration | µg/m³ | Y | (air conc.) |  | 7440-36-0 | Metals - Total; | Metals - Total; EMS code: SB-T | CHEMICAL | Total | LAB |  |  |  | 14 | 3b5c3d78-ba7c-4197-b9d1-7bdc1f0dba53 | TRUE | 84539fce-e186-4cf0-9c37-99a5fb784169
Selenium Total (air conc.) | SE-T | ug/m3 | Selenium Total | F088 | Aliquot,HNO3/HCl dig, ICPMS,loading | Aliquot microwave digested with 3:1 HNO3/HCL. Analysis by ICPMS. For HiVol samples preliminary result are reported in mg/L and loading results are reported in ug/m3 |  | Y | Y | Y |  | 8/17/2000 10:46:00 AM | 12/14/2006 | 12/30/2006 1:01:38 AM | 2000-08-16 |  | NPEPPIN |  | AirConcentration | µg/m³ | Y | (air conc.) |  | 7782-49-2 | Metals - Total; | Metals - Total; EMS code: SE-T | CHEMICAL | Total | LAB |  |  |  | 6 | 3b5c3d78-ba7c-4197-b9d1-7bdc1f0dba53 | TRUE | 84539fce-e186-4cf0-9c37-99a5fb784169
Selenium Total (air conc.) | SE-T | ug/m3 | Selenium Total | 6040 | Aqua Regia Dig:ICP | Aqua regia digestion is used to bring the metals into solution prior to ICP analysis. For Hi-Vol samples, preliminary results are reported as mg/L and24 hr loadings as ug/m3 | 0.01 | Y | Y | Y |  | 2/13/2002 | 2/9/2005 | 2/23/2005 1:13:48 AM | 1998-05-05 | 6/3/1998 6:51:48 PM | NPEPPIN |  | AirConcentration | µg/m³ | Y | (air conc.) |  | 7782-49-2 | Metals - Total; | Metals - Total; EMS code: SE-T | CHEMICAL | Total | LAB |  |  |  | 6 | 3b5c3d78-ba7c-4197-b9d1-7bdc1f0dba53 | TRUE | 84539fce-e186-4cf0-9c37-99a5fb784169
Selenium Total (air conc.) | SE-T | ug/m3 | Selenium Total | 5312 | Tef:N/P Dig:ICP Analysis | A nitric/perchloric acid digestion if used to bring the metals into solution prior to ICP analysis. For Hi-Vol samples preliminary results are reported as mg/L and 24 hour loading results as ug/m3. | 0.01 | Y | Y | Y |  | 11/7/1997 | 3/29/2000 | 9/28/2000 1:34:44 PM | 1996-10-13 | 6/3/1998 6:51:46 PM | EMS |  | AirConcentration | µg/m³ | Y | (air conc.) |  | 7782-49-2 | Metals - Total; | Metals - Total; EMS code: SE-T | CHEMICAL | Total | LAB |  |  |  | 6 | 3b5c3d78-ba7c-4197-b9d1-7bdc1f0dba53 | TRUE | 84539fce-e186-4cf0-9c37-99a5fb784169
Silicon Total (air conc.) | SI-T | ug/m3 | Silicon Total | 5312 | Tef:N/P Dig:ICP Analysis | A nitric/perchloric acid digestion if used to bring the metals into solution prior to ICP analysis. For Hi-Vol samples preliminary results are reported as mg/L and 24 hour loading results as ug/m3. | 0.07 | Y | Y | Y |  | 11/7/1997 | 3/29/2000 | 9/28/2000 1:34:45 PM | 1996-10-13 | 6/3/1998 6:51:46 PM | EMS |  | AirConcentration | µg/m³ | Y | (air conc.) |  | 7440-21-3 | Metals - Total; | Metals - Total; EMS code: SI-T | CHEMICAL | Total | LAB |  |  |  | 2 | 3b5c3d78-ba7c-4197-b9d1-7bdc1f0dba53 | TRUE | 84539fce-e186-4cf0-9c37-99a5fb784169
Silicon Tetra-F (air conc.) | SIF4 | ug/m3 | Silicon Tetra-F | X194 | Specific Ion Electr- Stack | Specific Ion Electr- Stack | 0 | Y | Y | Y |  |  |  | 10/24/1996 11:05:14 AM | 1996-04-12 | 6/3/1998 6:51:41 PM | EMS |  | AirConcentration | µg/m³ | Y | (air conc.) |  | 7783-61-1 | Volatile Organic Compounds (VOCs); | Volatile Organic Compounds (VOCs); EMS code: SIF4 | CHEMICAL |  | LAB |  |  |  | 4 | 3b5c3d78-ba7c-4197-b9d1-7bdc1f0dba53 | TRUE | 84539fce-e186-4cf0-9c37-99a5fb784169
Silicon Tetra-F (air conc.) | SIF4 | ug/m3 | Silicon Tetra-F | EQ40 | EQUIS (mg/m3) | EQUIS (mg/m3) | 0 | N | Y | Y |  |  |  | 10/22/1996 11:53:54 PM | 1996-04-12 | 6/3/1998 6:51:38 PM | EMS |  | AirConcentration | µg/m³ | Y | (air conc.) |  | 7783-61-1 | Volatile Organic Compounds (VOCs); | Volatile Organic Compounds (VOCs); EMS code: SIF4 | CHEMICAL |  | LAB |  |  |  | 4 | 3b5c3d78-ba7c-4197-b9d1-7bdc1f0dba53 | TRUE | 84539fce-e186-4cf0-9c37-99a5fb784169
Tin Total (air conc.) | SN-T | ug/m3 | Tin Total | F088 | Aliquot,HNO3/HCl dig, ICPMS,loading | Aliquot microwave digested with 3:1 HNO3/HCL. Analysis by ICPMS. For HiVol samples preliminary result are reported in mg/L and loading results are reported in ug/m3 |  | Y | Y | Y |  | 8/17/2000 10:46:00 AM | 10/12/2006 | 11/7/2006 1:15:13 AM | 2000-08-16 |  | NPEPPIN |  | AirConcentration | µg/m³ | Y | (air conc.) |  | 7440-31-5 | Metals - Total; | Metals - Total; EMS code: SN-T | CHEMICAL | Total | LAB |  |  |  | 6 | 3b5c3d78-ba7c-4197-b9d1-7bdc1f0dba53 | TRUE | 84539fce-e186-4cf0-9c37-99a5fb784169
Tin Total (air conc.) | SN-T | ug/m3 | Tin Total | 6040 | Aqua Regia Dig:ICP | Aqua regia digestion is used to bring the metals into solution prior to ICP analysis. For Hi-Vol samples, preliminary results are reported as mg/L and24 hr loadings as ug/m3 | 0.02 | Y | Y | Y |  | 2/13/2002 | 2/9/2005 | 2/23/2005 1:13:48 AM | 1998-05-05 | 6/3/1998 6:51:48 PM | NPEPPIN |  | AirConcentration | µg/m³ | Y | (air conc.) |  | 7440-31-5 | Metals - Total; | Metals - Total; EMS code: SN-T | CHEMICAL | Total | LAB |  |  |  | 6 | 3b5c3d78-ba7c-4197-b9d1-7bdc1f0dba53 | TRUE | 84539fce-e186-4cf0-9c37-99a5fb784169
Tin Total (air conc.) | SN-T | ug/m3 | Tin Total | 5312 | Tef:N/P Dig:ICP Analysis | A nitric/perchloric acid digestion if used to bring the metals into solution prior to ICP analysis. For Hi-Vol samples preliminary results are reported as mg/L and 24 hour loading results as ug/m3. | 0.02 | Y | Y | Y |  | 11/7/1997 | 3/29/2000 | 9/28/2000 1:34:45 PM | 1996-10-13 | 6/3/1998 6:51:46 PM | EMS |  | AirConcentration | µg/m³ | Y | (air conc.) |  | 7440-31-5 | Metals - Total; | Metals - Total; EMS code: SN-T | CHEMICAL | Total | LAB |  |  |  | 6 | 3b5c3d78-ba7c-4197-b9d1-7bdc1f0dba53 | TRUE | 84539fce-e186-4cf0-9c37-99a5fb784169
Sulfur Dioxide (air conc.) | SO2- | ug/m3 | Sulfur Dioxide | EQ40 | EQUIS (mg/m3) | EQUIS (mg/m3) | 0 | N | Y | Y |  |  |  | 10/23/1996 12:01:37 AM | 1996-04-12 | 6/3/1998 6:51:38 PM | EMS |  | AirConcentration | µg/m³ | Y | (air conc.) |  | 7446-09-5 | Inorganics; | Inorganics; EMS code: SO2- | CHEMICAL |  | LAB |  |  |  | 14 | 3b5c3d78-ba7c-4197-b9d1-7bdc1f0dba53 | TRUE | 84539fce-e186-4cf0-9c37-99a5fb784169
Sulfur Dioxide (air conc.) | SO2- | ug/m3 | Sulfur Dioxide | X198 | Dynascience-Cont. Anal. | Dynascience-Cont. Anal. | 0 | Y | Y | Y |  |  |  | 5/21/1998 2:11:35 PM | 1996-04-12 | 6/3/1998 6:51:46 PM | EMS |  | AirConcentration | µg/m³ | Y | (air conc.) |  | 7446-09-5 | Inorganics; | Inorganics; EMS code: SO2- | CHEMICAL |  | LAB |  |  |  | 14 | 3b5c3d78-ba7c-4197-b9d1-7bdc1f0dba53 | TRUE | 84539fce-e186-4cf0-9c37-99a5fb784169
Sulfur Dioxide (air conc.) | SO2- | ug/m3 | Sulfur Dioxide | X239 | Gas Chromatography | Gas Chromatography | 0 | Y | Y | Y |  | 2/21/2014 8:00:00 AM | 6/18/2024 8:00:00 AM | 7/30/2024 10:08:09 AM | 1996-04-12 | 6/3/1998 6:51:38 PM | EMS |  | AirConcentration | µg/m³ | Y | (air conc.) |  | 7446-09-5 | Inorganics; | Inorganics; EMS code: SO2- | CHEMICAL |  | LAB |  |  |  | 14 | 3b5c3d78-ba7c-4197-b9d1-7bdc1f0dba53 | TRUE | 84539fce-e186-4cf0-9c37-99a5fb784169
Sulfur Dioxide (air conc.) | SO2- | ug/m3 | Sulfur Dioxide | 5098 | Ion Chrom-Anions Stack | Ion Chrom-Anions Stack | 0.001 | Y | Y | Y |  |  |  | 10/23/1996 11:06:05 PM | 1996-04-12 | 6/3/1998 6:51:38 PM | EMS |  | AirConcentration | µg/m³ | Y | (air conc.) |  | 7446-09-5 | Inorganics; | Inorganics; EMS code: SO2- | CHEMICAL |  | LAB |  |  |  | 14 | 3b5c3d78-ba7c-4197-b9d1-7bdc1f0dba53 | TRUE | 84539fce-e186-4cf0-9c37-99a5fb784169
Sulfur Dioxide (air conc.) | SO2- | ug/m3 | Sulfur Dioxide | X193 | HCl,Vol'metric Titr.-Air | HCl;Vol'metric Titr.-Air | 0 | Y | Y | Y |  |  |  | 2/19/2002 10:06:21 AM | 1996-04-12 | 6/3/1998 6:51:38 PM | EMS |  | AirConcentration | µg/m³ | Y | (air conc.) |  | 7446-09-5 | Inorganics; | Inorganics; EMS code: SO2- | CHEMICAL |  | LAB |  |  |  | 14 | 3b5c3d78-ba7c-4197-b9d1-7bdc1f0dba53 | TRUE | 84539fce-e186-4cf0-9c37-99a5fb784169
Sulfur Dioxide (air conc.) | SO2- | ug/m3 | Sulfur Dioxide | CAL6 | Calculation (mg/m3) | Calculation (mg/m3) | 1 | Y | Y | Y |  |  |  | 7/3/2024 12:59:29 PM | 1997-01-16 | 6/3/1998 6:51:46 PM | MPAK |  | AirConcentration | µg/m³ | Y | (air conc.) |  | 7446-09-5 | Inorganics; | Inorganics; EMS code: SO2- | CHEMICAL |  | LAB |  |  |  | 14 | 3b5c3d78-ba7c-4197-b9d1-7bdc1f0dba53 | TRUE | 84539fce-e186-4cf0-9c37-99a5fb784169
Sulfur Dioxide (air conc.) | SO2- | ug/m3 | Sulfur Dioxide | 5232 | Thorin Titration | Thorin Titration | 0.001 | Y | Y | Y |  |  |  | 8/1/2024 3:52:42 PM | 1996-04-12 | 6/3/1998 6:51:38 PM | EMS |  | AirConcentration | µg/m³ | Y | (air conc.) |  | 7446-09-5 | Inorganics; | Inorganics; EMS code: SO2- | CHEMICAL |  | LAB |  |  |  | 14 | 3b5c3d78-ba7c-4197-b9d1-7bdc1f0dba53 | TRUE | 84539fce-e186-4cf0-9c37-99a5fb784169
Sulfate-Soluble (air conc.) | SO4- | ug/m3 | Sulfate-Soluble | 5322 | Tef:Sulfate-IC soluble | Tef:Sulfate-IC soluble | 0.01 | Y | Y | Y |  | 10/15/1999 7:20:00 PM | 8/30/2005 | 11/5/2005 1:11:14 AM | 1996-04-12 | 6/3/1998 6:51:38 PM | EMS |  | AirConcentration | µg/m³ | Y | (air conc.) |  | 14808-79-8 |  | EMS code: SO4- | CHEMICAL | Soluble | LAB |  |  |  | 6 | 3b5c3d78-ba7c-4197-b9d1-7bdc1f0dba53 | TRUE | 84539fce-e186-4cf0-9c37-99a5fb784169
Sulfate-Soluble (air conc.) | SO4- | ug/m3 | Sulfate-Soluble | EQ40 | EQUIS (mg/m3) | EQUIS (mg/m3) | 0 | N | Y | Y |  |  |  | 10/22/1996 10:21:01 PM | 1996-04-12 | 6/3/1998 6:51:38 PM | EMS |  | AirConcentration | µg/m³ | Y | (air conc.) |  | 14808-79-8 |  | EMS code: SO4- | CHEMICAL | Soluble | LAB |  |  |  | 6 | 3b5c3d78-ba7c-4197-b9d1-7bdc1f0dba53 | TRUE | 84539fce-e186-4cf0-9c37-99a5fb784169
Sulfate-Soluble (air conc.) | SO4- | ug/m3 | Sulfate-Soluble | 5022 | Water Extr,Ion Chr-Anion | Discs cut from the HiVol filter are extracted with deionized water and the resulting anions are separated an measured using an ion chromatograph. (See Anions-Ion Chromatography-Precipitation, methods NO3-5068, S04-5068, CL-S5068). Values are then converted to units of ug/m3. | 5 | Y | Y | Y |  | 7/10/2000 10:05:00 AM | 1/14/2002 11:59:00 AM | 8/11/2003 2:38:42 PM | 1996-04-12 | 6/3/1998 6:51:38 PM | EMS |  | AirConcentration | µg/m³ | Y | (air conc.) |  | 14808-79-8 |  | EMS code: SO4- | CHEMICAL | Soluble | LAB |  |  |  | 6 | 3b5c3d78-ba7c-4197-b9d1-7bdc1f0dba53 | TRUE | 84539fce-e186-4cf0-9c37-99a5fb784169
Sulfur Oxides (air conc.) | SOX- | ug/m3 | Sulfur Oxides | 5098 | Ion Chrom-Anions Stack | Ion Chrom-Anions Stack | 0.001 | Y | Y | Y |  |  |  | 5/28/1998 8:42:17 AM | 1996-04-12 | 6/3/1998 6:51:38 PM | EMS |  | AirConcentration | µg/m³ | Y | (air conc.) |  |  | Inorganics; | Inorganics; EMS code: SOX- | CHEMICAL |  | LAB |  |  |  | 2 | 3b5c3d78-ba7c-4197-b9d1-7bdc1f0dba53 | TRUE | 84539fce-e186-4cf0-9c37-99a5fb784169
Strontium Total (air conc.) | SR-T | ug/m3 | Strontium Total | 5312 | Tef:N/P Dig:ICP Analysis | A nitric/perchloric acid digestion if used to bring the metals into solution prior to ICP analysis. For Hi-Vol samples preliminary results are reported as mg/L and 24 hour loading results as ug/m3. | 0.1 | Y | Y | Y |  | 11/7/1997 | 5/15/2000 | 11/18/2000 1:29:39 AM | 1996-10-13 | 6/3/1998 6:51:46 PM | EMS |  | AirConcentration | µg/m³ | Y | (air conc.) |  | 7440-24-6 | Metals - Total; | Metals - Total; EMS code: SR-T | CHEMICAL | Total | LAB |  |  |  | 6 | 3b5c3d78-ba7c-4197-b9d1-7bdc1f0dba53 | TRUE | 84539fce-e186-4cf0-9c37-99a5fb784169
Strontium Total (air conc.) | SR-T | ug/m3 | Strontium Total | 6040 | Aqua Regia Dig:ICP | Aqua regia digestion is used to bring the metals into solution prior to ICP analysis. For Hi-Vol samples, preliminary results are reported as mg/L and24 hr loadings as ug/m3 | 0.1 | Y | Y | Y |  | 2/13/2002 | 2/9/2005 | 2/23/2005 1:13:48 AM | 1998-05-05 | 6/3/1998 6:51:48 PM | NPEPPIN |  | AirConcentration | µg/m³ | Y | (air conc.) |  | 7440-24-6 | Metals - Total; | Metals - Total; EMS code: SR-T | CHEMICAL | Total | LAB |  |  |  | 6 | 3b5c3d78-ba7c-4197-b9d1-7bdc1f0dba53 | TRUE | 84539fce-e186-4cf0-9c37-99a5fb784169
Strontium Total (air conc.) | SR-T | ug/m3 | Strontium Total | F088 | Aliquot,HNO3/HCl dig, ICPMS,loading | Aliquot microwave digested with 3:1 HNO3/HCL. Analysis by ICPMS. For HiVol samples preliminary result are reported in mg/L and loading results are reported in ug/m3 |  | Y | Y | Y |  | 8/17/2000 10:46:00 AM | 12/14/2006 | 12/30/2006 1:01:38 AM | 2000-08-16 |  | NPEPPIN |  | AirConcentration | µg/m³ | Y | (air conc.) |  | 7440-24-6 | Metals - Total; | Metals - Total; EMS code: SR-T | CHEMICAL | Total | LAB |  |  |  | 6 | 3b5c3d78-ba7c-4197-b9d1-7bdc1f0dba53 | TRUE | 84539fce-e186-4cf0-9c37-99a5fb784169
Sulfur:Bivalent (air conc.) | SU2- | ug/m3 | Sulfur:Bivalent | EQ40 | EQUIS (mg/m3) | EQUIS (mg/m3) | 0 | N | Y | Y |  |  |  | 10/22/1996 7:05:44 PM | 1996-04-12 | 6/3/1998 6:51:38 PM | EMS |  | AirConcentration | µg/m³ | Y | (air conc.) |  |  |  | EMS code: SU2- | CHEMICAL |  | LAB |  |  |  | 2 | 3b5c3d78-ba7c-4197-b9d1-7bdc1f0dba53 | TRUE | 84539fce-e186-4cf0-9c37-99a5fb784169
Tellurium Total (air conc.) | TE-T | ug/m3 | Tellurium Total | 5312 | Tef:N/P Dig:ICP Analysis | A nitric/perchloric acid digestion if used to bring the metals into solution prior to ICP analysis. For Hi-Vol samples preliminary results are reported as mg/L and 24 hour loading results as ug/m3. | 0.01 | Y | Y | Y |  | 11/7/1997 | 3/29/2000 | 9/28/2000 1:34:46 PM | 1996-10-13 | 6/3/1998 6:51:46 PM | EMS |  | AirConcentration | µg/m³ | Y | (air conc.) |  | 13494-80-9 | Metals - Total; | Metals - Total; EMS code: TE-T | CHEMICAL | Total | LAB |  |  |  | 2 | 3b5c3d78-ba7c-4197-b9d1-7bdc1f0dba53 | TRUE | 84539fce-e186-4cf0-9c37-99a5fb784169
Titanium Total (air conc.) | TI-T | ug/m3 | Titanium Total | 6040 | Aqua Regia Dig:ICP | Aqua regia digestion is used to bring the metals into solution prior to ICP analysis. For Hi-Vol samples, preliminary results are reported as mg/L and24 hr loadings as ug/m3 | 0.04 | Y | Y | Y |  | 5/12/2005 | 12/14/2006 | 12/30/2006 1:01:38 AM | 1998-05-05 | 6/3/1998 6:51:48 PM | NPEPPIN |  | AirConcentration | µg/m³ | Y | (air conc.) |  | 7440-32-6 | Metals - Total; | Metals - Total; EMS code: TI-T | CHEMICAL | Total | LAB |  |  |  | 4 | 3b5c3d78-ba7c-4197-b9d1-7bdc1f0dba53 | TRUE | 84539fce-e186-4cf0-9c37-99a5fb784169
Titanium Total (air conc.) | TI-T | ug/m3 | Titanium Total | 5312 | Tef:N/P Dig:ICP Analysis | A nitric/perchloric acid digestion if used to bring the metals into solution prior to ICP analysis. For Hi-Vol samples preliminary results are reported as mg/L and 24 hour loading results as ug/m3. | 0.04 | Y | Y | Y |  | 11/7/1997 | 5/15/2000 | 11/18/2000 1:29:40 AM | 1996-10-13 | 6/3/1998 6:51:46 PM | EMS |  | AirConcentration | µg/m³ | Y | (air conc.) |  | 7440-32-6 | Metals - Total; | Metals - Total; EMS code: TI-T | CHEMICAL | Total | LAB |  |  |  | 4 | 3b5c3d78-ba7c-4197-b9d1-7bdc1f0dba53 | TRUE | 84539fce-e186-4cf0-9c37-99a5fb784169
Thallium Total (air conc.) | TL-T | ug/m3 | Thallium Total | 5097 | N/P Dig(Filt+Wash),ICP | N/P Dig(Filt+Wash);ICP | 0.001 | Y | Y | Y |  |  |  | 7/3/2024 12:59:21 PM | 2024-04-10 |  | RDGIBSON |  | AirConcentration | µg/m³ | Y | (air conc.) |  | 7440-28-0 | Metals - Total; | Metals - Total; EMS code: TL-T | CHEMICAL | Total | LAB |  |  |  | 8 | 3b5c3d78-ba7c-4197-b9d1-7bdc1f0dba53 | TRUE | 84539fce-e186-4cf0-9c37-99a5fb784169
Thallium Total (air conc.) | TL-T | ug/m3 | Thallium Total | F088 | Aliquot,HNO3/HCl dig, ICPMS,loading | Aliquot microwave digested with 3:1 HNO3/HCL. Analysis by ICPMS. For HiVol samples preliminary result are reported in mg/L and loading results are reported in ug/m3 |  | Y | Y | Y |  | 8/17/2000 10:46:00 AM | 12/14/2006 | 12/30/2006 1:01:38 AM | 2000-08-16 |  | NPEPPIN |  | AirConcentration | µg/m³ | Y | (air conc.) |  | 7440-28-0 | Metals - Total; | Metals - Total; EMS code: TL-T | CHEMICAL | Total | LAB |  |  |  | 8 | 3b5c3d78-ba7c-4197-b9d1-7bdc1f0dba53 | TRUE | 84539fce-e186-4cf0-9c37-99a5fb784169
Thallium Total (air conc.) | TL-T | ug/m3 | Thallium Total | 6040 | Aqua Regia Dig:ICP | Aqua regia digestion is used to bring the metals into solution prior to ICP analysis. For Hi-Vol samples, preliminary results are reported as mg/L and24 hr loadings as ug/m3 | 0.02 | Y | Y | Y |  | 2/13/2002 | 2/9/2005 | 2/23/2005 1:13:48 AM | 1998-05-05 | 6/3/1998 6:51:48 PM | NPEPPIN |  | AirConcentration | µg/m³ | Y | (air conc.) |  | 7440-28-0 | Metals - Total; | Metals - Total; EMS code: TL-T | CHEMICAL | Total | LAB |  |  |  | 8 | 3b5c3d78-ba7c-4197-b9d1-7bdc1f0dba53 | TRUE | 84539fce-e186-4cf0-9c37-99a5fb784169
Thallium Total (air conc.) | TL-T | ug/m3 | Thallium Total | 5312 | Tef:N/P Dig:ICP Analysis | A nitric/perchloric acid digestion if used to bring the metals into solution prior to ICP analysis. For Hi-Vol samples preliminary results are reported as mg/L and 24 hour loading results as ug/m3. | 0.02 | Y | Y | Y |  | 11/7/1997 | 5/15/2000 | 11/18/2000 1:08:02 AM | 1996-10-13 | 6/3/1998 6:51:46 PM | EMS |  | AirConcentration | µg/m³ | Y | (air conc.) |  | 7440-28-0 | Metals - Total; | Metals - Total; EMS code: TL-T | CHEMICAL | Total | LAB |  |  |  | 8 | 3b5c3d78-ba7c-4197-b9d1-7bdc1f0dba53 | TRUE | 84539fce-e186-4cf0-9c37-99a5fb784169
Particulate:Total (air conc.) | TP-T | ug/m3 | Particulate:Total | EQ40 | EQUIS (mg/m3) | EQUIS (mg/m3) | 0 | N | Y | Y |  |  |  | 10/23/1996 12:06:52 AM | 1996-04-12 | 6/3/1998 6:51:40 PM | EMS |  | AirConcentration | µg/m³ | Y | (air conc.) |  |  | Particulates; | Particulates; EMS code: TP-T | CHEMICAL | Total | LAB |  |  |  | 20 | 3b5c3d78-ba7c-4197-b9d1-7bdc1f0dba53 | TRUE | 84539fce-e186-4cf0-9c37-99a5fb784169
Particulate:Total (air conc.) | TP-T | ug/m3 | Particulate:Total | X190 | Isokinetic,Gravimetric | Isokinetic;Gravimetric | 0 | Y | Y | Y |  |  |  | 8/22/2024 1:49:14 PM | 1996-04-12 | 6/3/1998 6:51:40 PM | EMS |  | AirConcentration | µg/m³ | Y | (air conc.) |  |  | Particulates; | Particulates; EMS code: TP-T | CHEMICAL | Total | LAB |  |  |  | 20 | 3b5c3d78-ba7c-4197-b9d1-7bdc1f0dba53 | TRUE | 84539fce-e186-4cf0-9c37-99a5fb784169
Particulate:Total (air conc.) | TP-T | ug/m3 | Particulate:Total | 5305 | Tef:Tot Part HV 0.3um | PM10 is the designation for particulate matter in the atmosphere that has an anerodynamic diameter of 10 micrometers (um) or less for method PM10 5305. A high volume (HV) PM10 sampler draws a known volume of ambient air at a constant flow rate through a size selective inlet and through one or more filters. Particles in the PM10 size range are then collect on the 8X10 filter(s) during the specified 24 hour sampling period. Each sample filter is weighted before and after sampling to determine the net weight (mass) gain of the collected PM10 sample. For method TP-T 5305, a high volume (HV) sampler draws a known volume of ambient air at a constant flow rate through one or more filters. Particles are then collected on the 8X10 filter(s) during the specified 24 hour sampling period. Each sample filter is weighed before and after sampling to determine the net weight (mass) gain of the collected total particulate sample. For method PM02 5305, a measured volume of ambient air is drawn through an inlet that passes only particles less than 2.5 um. The particulate which is collected on a 0.3 micron teflon coated borosilicate 8X10 glass filter constitutes PM02 particulate. | 2 | Y | Y | Y |  | 10/14/1997 10:10:00 AM | 10/16/2002 12:45:00 PM | 12/18/2004 1:18:48 AM | 1996-04-12 | 6/3/1998 6:51:46 PM | EMS |  | AirConcentration | µg/m³ | Y | (air conc.) |  |  | Particulates; | Particulates; EMS code: TP-T | CHEMICAL | Total | LAB |  |  |  | 20 | 3b5c3d78-ba7c-4197-b9d1-7bdc1f0dba53 | TRUE | 84539fce-e186-4cf0-9c37-99a5fb784169
Particulate:Total (air conc.) | TP-T | ug/m3 | Particulate:Total | 5306 | 47mm 0.3um Teflon-coated Filter | For methods TP-T 5306 and PM10 5306, a measured volume of air is drawn through a 47 mm filter rather than through 8x10 filters as for TP-T 5305 and PM10 5305. Air particulate is trapped on a pre-weighed Teflon filter. The weight change after sampling is used to calculate the particulate in ug/m3. | 2 | Y | Y | Y |  | 6/10/2013 | 2/28/2017 | 2/28/2017 4:46:14 PM | 2013-05-14 | 5/14/2013 2:02:20 PM | RDGIBSON | RDGIBSON | AirConcentration | µg/m³ | Y | (air conc.) |  |  | Particulates; | Particulates; EMS code: TP-T | CHEMICAL | Total | LAB |  |  |  | 20 | 3b5c3d78-ba7c-4197-b9d1-7bdc1f0dba53 | TRUE | 84539fce-e186-4cf0-9c37-99a5fb784169
Particulate:Total (air conc.) | TP-T | ug/m3 | Particulate:Total | CAL6 | Calculation (mg/m3) | Calculation (mg/m3) | 1 | Y | Y | Y |  | 3/9/2014 8:00:00 AM | 4/17/2024 8:00:00 AM | 5/30/2024 10:15:29 AM | 1997-01-16 | 6/3/1998 6:51:46 PM | MPAK |  | AirConcentration | µg/m³ | Y | (air conc.) |  |  | Particulates; | Particulates; EMS code: TP-T | CHEMICAL | Total | LAB |  |  |  | 20 | 3b5c3d78-ba7c-4197-b9d1-7bdc1f0dba53 | TRUE | 84539fce-e186-4cf0-9c37-99a5fb784169
Particulate:Total (air conc.) | TP-T | ug/m3 | Particulate:Total | 5205 | Tot Part HiVol 0.3 um | Tot Part HiVol 0.3 um | 2 | Y | Y | Y |  |  |  | 4/18/2000 10:58:25 AM | 1996-04-12 | 6/3/1998 6:51:40 PM | EMS |  | AirConcentration | µg/m³ | Y | (air conc.) |  |  | Particulates; | Particulates; EMS code: TP-T | CHEMICAL | Total | LAB |  |  |  | 20 | 3b5c3d78-ba7c-4197-b9d1-7bdc1f0dba53 | TRUE | 84539fce-e186-4cf0-9c37-99a5fb784169
Particulate:Total (air conc.) | TP-T | ug/m3 | Particulate:Total | CAL5 | Calculation (kg/adt) | Calculation (kg/adt) | 0 | Y | Y | Y |  |  |  | 10/24/1996 11:21:25 AM | 1996-04-12 | 6/3/1998 6:51:42 PM | EMS |  | AirConcentration | µg/m³ | Y | (air conc.) |  |  | Particulates; | Particulates; EMS code: TP-T | CHEMICAL | Total | LAB |  |  |  | 20 | 3b5c3d78-ba7c-4197-b9d1-7bdc1f0dba53 | TRUE | 84539fce-e186-4cf0-9c37-99a5fb784169
Particulate:Total (air conc.) | TP-T | ug/m3 | Particulate:Total | 5005 | Gravimetric Anal-ConEnvR | Gravimetric Anal-ConEnvR | 2 | N | Y | Y |  |  |  | 10/24/1996 11:59:57 AM | 1996-04-12 | 6/3/1998 6:51:40 PM | EMS |  | AirConcentration | µg/m³ | Y | (air conc.) |  |  | Particulates; | Particulates; EMS code: TP-T | CHEMICAL | Total | LAB |  |  |  | 20 | 3b5c3d78-ba7c-4197-b9d1-7bdc1f0dba53 | TRUE | 84539fce-e186-4cf0-9c37-99a5fb784169
Particulate:Total (air conc.) | TP-T | ug/m3 | Particulate:Total | X175 | Gravimetric | Code X175 covers a variety of gravimetric procedures. | 0 | Y | Y | Y |  |  |  | 7/24/2024 2:15:26 PM | 1996-04-12 | 6/3/1998 6:51:40 PM | EMS |  | AirConcentration | µg/m³ | Y | (air conc.) |  |  | Particulates; | Particulates; EMS code: TP-T | CHEMICAL | Total | LAB |  |  |  | 20 | 3b5c3d78-ba7c-4197-b9d1-7bdc1f0dba53 | TRUE | 84539fce-e186-4cf0-9c37-99a5fb784169
Particulate:Total (air conc.) | TP-T | ug/m3 | Particulate:Total | 5096 | Grav.Filt(CER),Wash-105C | Grav.Filt(CER);Wash-105C | 0.01 | Y | Y | Y |  |  |  | 10/24/1996 6:47:27 AM | 1996-04-12 | 6/3/1998 6:51:40 PM | EMS |  | AirConcentration | µg/m³ | Y | (air conc.) |  |  | Particulates; | Particulates; EMS code: TP-T | CHEMICAL | Total | LAB |  |  |  | 20 | 3b5c3d78-ba7c-4197-b9d1-7bdc1f0dba53 | TRUE | 84539fce-e186-4cf0-9c37-99a5fb784169
Total Reduced Sulfur (air conc.) | TRS- | ug/m3 | Total Reduced Sulfur | X472 | TRS via SO2 Detector | A sulfur dioxide detector functions as the TRS detector. The SO2 present in the stack sample is removed by a dry-base Sulfur Dioxide Regenerative Scrubber that removes only the SO2 present in the sample gas. The TRS compounds present in the sample gas are then converted to SO2 by a thermal oxidizer where all the reduced sulfur compounds are oxidized quantitatively to SO2. The SO2 analyzer measures sulfur dioxide concentrations using the principle of fluorescence of the SO2 molecule. SO2 molecules are irradiated by light in the far-ultraviolet (UV) region and fluorescence with a secondary emission, also in the UV region. This secondary emission gives off a light output that is proportional to the concentration of sulfur dioxide molecules present. | 0 | Y | Y | Y |  | 2/21/2014 8:00:00 AM | 6/18/2024 8:00:00 AM | 7/30/2024 10:08:09 AM | 1997-08-06 | 6/3/1998 6:51:47 PM | NPEPPIN |  | AirConcentration | µg/m³ | Y | (air conc.) |  |  | Inorganics; | Inorganics; EMS code: TRS- | CHEMICAL | Total | LAB |  |  |  | 4 | 3b5c3d78-ba7c-4197-b9d1-7bdc1f0dba53 | TRUE | 84539fce-e186-4cf0-9c37-99a5fb784169
Total Reduced Sulfur (air conc.) | TRS- | ug/m3 | Total Reduced Sulfur | 5232 | Thorin Titration | Thorin Titration | 0 | Y | Y | Y |  |  |  | 8/1/2024 3:52:42 PM | 1996-04-12 | 6/3/1998 6:51:40 PM | EMS |  | AirConcentration | µg/m³ | Y | (air conc.) |  |  | Inorganics; | Inorganics; EMS code: TRS- | CHEMICAL | Total | LAB |  |  |  | 4 | 3b5c3d78-ba7c-4197-b9d1-7bdc1f0dba53 | TRUE | 84539fce-e186-4cf0-9c37-99a5fb784169
Uranium Total (air conc.) | U--T | ug/m3 | Uranium Total | F088 | Aliquot,HNO3/HCl dig, ICPMS,loading | Aliquot microwave digested with 3:1 HNO3/HCL. Analysis by ICPMS. For HiVol samples preliminary result are reported in mg/L and loading results are reported in ug/m3 |  | Y | Y | Y |  | 8/17/2000 10:46:00 AM | 12/14/2006 | 12/30/2006 1:01:38 AM | 2000-08-16 |  | NPEPPIN |  | AirConcentration | µg/m³ | Y | (air conc.) |  | 7440-61-1 | Metals - Total; | Metals - Total; EMS code: U--T | CHEMICAL | Total | LAB |  |  |  | 4 | 3b5c3d78-ba7c-4197-b9d1-7bdc1f0dba53 | TRUE | 84539fce-e186-4cf0-9c37-99a5fb784169
Uranium Total (air conc.) | U--T | ug/m3 | Uranium Total | 6040 | Aqua Regia Dig:ICP | Aqua regia digestion is used to bring the metals into solution prior to ICP analysis. For Hi-Vol samples, preliminary results are reported as mg/L and24 hr loadings as ug/m3 | 5e-05 | Y | Y | Y |  | 2/13/2002 | 2/9/2005 | 2/23/2005 1:13:48 AM | 2004-02-16 |  | UMULLER |  | AirConcentration | µg/m³ | Y | (air conc.) |  | 7440-61-1 | Metals - Total; | Metals - Total; EMS code: U--T | CHEMICAL | Total | LAB |  |  |  | 4 | 3b5c3d78-ba7c-4197-b9d1-7bdc1f0dba53 | TRUE | 84539fce-e186-4cf0-9c37-99a5fb784169
Vanadium Total (air conc.) | V--T | ug/m3 | Vanadium Total | F088 | Aliquot,HNO3/HCl dig, ICPMS,loading | Aliquot microwave digested with 3:1 HNO3/HCL. Analysis by ICPMS. For HiVol samples preliminary result are reported in mg/L and loading results are reported in ug/m3 |  | Y | Y | Y |  | 8/17/2000 10:46:00 AM | 12/14/2006 | 12/30/2006 1:01:38 AM | 2000-08-16 |  | NPEPPIN |  | AirConcentration | µg/m³ | Y | (air conc.) |  | 7440-62-2 | Metals - Total; | Metals - Total; EMS code: V--T | CHEMICAL | Total | LAB |  |  |  | 6 | 3b5c3d78-ba7c-4197-b9d1-7bdc1f0dba53 | TRUE | 84539fce-e186-4cf0-9c37-99a5fb784169
Vanadium Total (air conc.) | V--T | ug/m3 | Vanadium Total | 6040 | Aqua Regia Dig:ICP | Aqua regia digestion is used to bring the metals into solution prior to ICP analysis. For Hi-Vol samples, preliminary results are reported as mg/L and24 hr loadings as ug/m3 | 0.003 | Y | Y | Y |  | 2/13/2002 | 2/9/2005 | 2/23/2005 1:13:48 AM | 1998-05-05 | 6/3/1998 6:51:48 PM | NPEPPIN |  | AirConcentration | µg/m³ | Y | (air conc.) |  | 7440-62-2 | Metals - Total; | Metals - Total; EMS code: V--T | CHEMICAL | Total | LAB |  |  |  | 6 | 3b5c3d78-ba7c-4197-b9d1-7bdc1f0dba53 | TRUE | 84539fce-e186-4cf0-9c37-99a5fb784169
Vanadium Total (air conc.) | V--T | ug/m3 | Vanadium Total | 5312 | Tef:N/P Dig:ICP Analysis | A nitric/perchloric acid digestion if used to bring the metals into solution prior to ICP analysis. For Hi-Vol samples preliminary results are reported as mg/L and 24 hour loading results as ug/m3. | 0.003 | Y | Y | Y |  | 11/7/1997 | 5/15/2000 | 11/18/2000 1:29:40 AM | 1996-10-13 | 6/3/1998 6:51:46 PM | EMS |  | AirConcentration | µg/m³ | Y | (air conc.) |  | 7440-62-2 | Metals - Total; | Metals - Total; EMS code: V--T | CHEMICAL | Total | LAB |  |  |  | 6 | 3b5c3d78-ba7c-4197-b9d1-7bdc1f0dba53 | TRUE | 84539fce-e186-4cf0-9c37-99a5fb784169
Zinc Total (air conc.) | ZN-T | ug/m3 | Zinc Total | X136 | HNO3/HCl/Perchlor,AA | HNO3/HCl/Perchlor;AA | 0 | Y | Y | Y |  |  |  | 2/19/2002 10:06:15 AM | 1996-04-12 | 6/3/1998 6:51:41 PM | EMS |  | AirConcentration | µg/m³ | Y | (air conc.) |  | 7440-66-6 | Metals - Total; | Metals - Total; EMS code: ZN-T | CHEMICAL | Total | LAB |  |  |  | 16 | 3b5c3d78-ba7c-4197-b9d1-7bdc1f0dba53 | TRUE | 84539fce-e186-4cf0-9c37-99a5fb784169
Zinc Total (air conc.) | ZN-T | ug/m3 | Zinc Total | F088 | Aliquot,HNO3/HCl dig, ICPMS,loading | Aliquot microwave digested with 3:1 HNO3/HCL. Analysis by ICPMS. For HiVol samples preliminary result are reported in mg/L and loading results are reported in ug/m3 |  | Y | Y | Y |  | 8/17/2000 10:46:00 AM | 12/14/2006 | 12/30/2006 1:01:38 AM | 2000-08-16 |  | NPEPPIN |  | AirConcentration | µg/m³ | Y | (air conc.) |  | 7440-66-6 | Metals - Total; | Metals - Total; EMS code: ZN-T | CHEMICAL | Total | LAB |  |  |  | 16 | 3b5c3d78-ba7c-4197-b9d1-7bdc1f0dba53 | TRUE | 84539fce-e186-4cf0-9c37-99a5fb784169
Zinc Total (air conc.) | ZN-T | ug/m3 | Zinc Total | 5312 | Tef:N/P Dig:ICP Analysis | A nitric/perchloric acid digestion if used to bring the metals into solution prior to ICP analysis. For Hi-Vol samples preliminary results are reported as mg/L and 24 hour loading results as ug/m3. | 0.1 | Y | Y | Y |  | 11/7/1997 | 5/15/2000 | 11/18/2000 1:29:41 AM | 1996-04-12 | 6/3/1998 6:51:41 PM | EMS |  | AirConcentration | µg/m³ | Y | (air conc.) |  | 7440-66-6 | Metals - Total; | Metals - Total; EMS code: ZN-T | CHEMICAL | Total | LAB |  |  |  | 16 | 3b5c3d78-ba7c-4197-b9d1-7bdc1f0dba53 | TRUE | 84539fce-e186-4cf0-9c37-99a5fb784169
Zinc Total (air conc.) | ZN-T | ug/m3 | Zinc Total | EQ40 | EQUIS (mg/m3) | EQUIS (mg/m3) | 0 | N | Y | Y |  |  |  | 10/23/1996 12:01:36 AM | 1996-04-12 | 6/3/1998 6:51:41 PM | EMS |  | AirConcentration | µg/m³ | Y | (air conc.) |  | 7440-66-6 | Metals - Total; | Metals - Total; EMS code: ZN-T | CHEMICAL | Total | LAB |  |  |  | 16 | 3b5c3d78-ba7c-4197-b9d1-7bdc1f0dba53 | TRUE | 84539fce-e186-4cf0-9c37-99a5fb784169
Zinc Total (air conc.) | ZN-T | ug/m3 | Zinc Total | 6040 | Aqua Regia Dig:ICP | Aqua regia digestion is used to bring the metals into solution prior to ICP analysis. For Hi-Vol samples, preliminary results are reported as mg/L and24 hr loadings as ug/m3 | 0.1 | Y | Y | Y |  | 2/13/2002 | 2/9/2005 | 2/23/2005 1:13:48 AM | 1998-05-05 | 6/3/1998 6:51:48 PM | NPEPPIN |  | AirConcentration | µg/m³ | Y | (air conc.) |  | 7440-66-6 | Metals - Total; | Metals - Total; EMS code: ZN-T | CHEMICAL | Total | LAB |  |  |  | 16 | 3b5c3d78-ba7c-4197-b9d1-7bdc1f0dba53 | TRUE | 84539fce-e186-4cf0-9c37-99a5fb784169
Zinc Total (air conc.) | ZN-T | ug/m3 | Zinc Total | 5097 | N/P Dig(Filt+Wash),ICP | N/P Dig(Filt+Wash);ICP | 0.001 | Y | Y | Y |  |  |  | 7/3/2024 12:59:27 PM | 1996-04-12 | 6/3/1998 6:51:41 PM | EMS |  | AirConcentration | µg/m³ | Y | (air conc.) |  | 7440-66-6 | Metals - Total; | Metals - Total; EMS code: ZN-T | CHEMICAL | Total | LAB |  |  |  | 16 | 3b5c3d78-ba7c-4197-b9d1-7bdc1f0dba53 | TRUE | 84539fce-e186-4cf0-9c37-99a5fb784169
Zinc Total (air conc.) | ZN-T | ug/m3 | Zinc Total | 5012 | N/P Dig:HGA Analysis | N/P Dig:HGA Analysis | 0.01 | N | Y | Y |  |  |  | 10/24/1996 6:54:32 AM | 1996-04-12 | 6/3/1998 6:51:41 PM | EMS |  | AirConcentration | µg/m³ | Y | (air conc.) |  | 7440-66-6 | Metals - Total; | Metals - Total; EMS code: ZN-T | CHEMICAL | Total | LAB |  |  |  | 16 | 3b5c3d78-ba7c-4197-b9d1-7bdc1f0dba53 | TRUE | 84539fce-e186-4cf0-9c37-99a5fb784169
Zinc Total (air conc.) | ZN-T | ug/m3 | Zinc Total | X180 | LVOL:Dig,AA | LVOL:Dig;AA | 0 | Y | Y | Y |  |  |  | 3/9/1998 10:35:51 AM | 1996-04-12 | 6/3/1998 6:51:41 PM | EMS |  | AirConcentration | µg/m³ | Y | (air conc.) |  | 7440-66-6 | Metals - Total; | Metals - Total; EMS code: ZN-T | CHEMICAL | Total | LAB |  |  |  | 16 | 3b5c3d78-ba7c-4197-b9d1-7bdc1f0dba53 | TRUE | 84539fce-e186-4cf0-9c37-99a5fb784169
Zirconium Total (air conc.) | ZR-T | ug/m3 | Zirconium Total | 5312 | Tef:N/P Dig:ICP Analysis | A nitric/perchloric acid digestion if used to bring the metals into solution prior to ICP analysis. For Hi-Vol samples preliminary results are reported as mg/L and 24 hour loading results as ug/m3. | 0.004 | Y | Y | Y |  | 11/7/1997 | 5/15/2000 | 11/18/2000 1:29:41 AM | 1996-10-13 | 6/3/1998 6:51:46 PM | EMS |  | AirConcentration | µg/m³ | Y | (air conc.) |  | 7440-67-7 | Metals - Total; | Metals - Total; EMS code: ZR-T | CHEMICAL | Total | LAB |  |  |  | 2 | 3b5c3d78-ba7c-4197-b9d1-7bdc1f0dba53 | TRUE | 84539fce-e186-4cf0-9c37-99a5fb784169
Lead Total (air conc.) | PB-T | ug/m3 | Lead Total | F113 | Aqua Regia Dig (microwave);ICPMS | A known quantity of the ambient air is filtered through a Pallflex Tissue Quartz Filter, or equivalent. The maximum aerodynamic particle size, (PM10 or PM2.5) collected on the filter is determined during the sampling period. A 47mm filter is cut from the original 8X10 filters. Then digested in reverse aqua regia by microwave, and detection is by ICPMS. | [12 empty] | AirConcentration | µg/m³ | Y | (air conc.) |  |  | Metals - Total; | Metals - Total;EMS code: PB-T | CHEMICAL | Total | LAB |  |  |  | 19 | 3b5c3d78-ba7c-4197-b9d1-7bdc1f0dba53 | TRUE | 84539fce-e186-4cf0-9c37-99a5fb784169
Copper Total (air conc.) | CU-T | ug/m3 | Copper Total | F113 | Aqua Regia Dig (microwave);ICPMS | A known quantity of the ambient air is filtered through a Pallflex Tissue Quartz Filter, or equivalent. The maximum aerodynamic particle size, (PM10 or PM2.5) collected on the filter is determined during the sampling period. A 47mm filter is cut from the original 8X10 filters. Then digested in reverse aqua regia by microwave, and detection is by ICPMS. | [12 empty] | AirConcentration | µg/m³ | Y | (air conc.) |  | 7440-50-8 | Metals - Total; | Metals - Total;EMS code: CU-T | CHEMICAL | Total | LAB |  |  |  | 15 | 3b5c3d78-ba7c-4197-b9d1-7bdc1f0dba53 | TRUE | 84539fce-e186-4cf0-9c37-99a5fb784169
Chromium Total (air conc.) | CR-T | ug/m3 | Chromium Total | F113 | Aqua Regia Dig (microwave);ICPMS | A known quantity of the ambient air is filtered through a Pallflex Tissue Quartz Filter, or equivalent. The maximum aerodynamic particle size, (PM10 or PM2.5) collected on the filter is determined during the sampling period. A 47mm filter is cut from the original 8X10 filters. Then digested in reverse aqua regia by microwave, and detection is by ICPMS. | [12 empty] | AirConcentration | µg/m³ | Y | (air conc.) |  | 7440-47-3 | Metals - Total; | Metals - Total;EMS code: CR-T | CHEMICAL | Total | LAB |  |  |  | 7 | 3b5c3d78-ba7c-4197-b9d1-7bdc1f0dba53 | TRUE | 84539fce-e186-4cf0-9c37-99a5fb784169
Arsenic Total (air conc.) | AS-T | ug/m3 | Arsenic Total | F113 | Aqua Regia Dig (microwave);ICPMS | A known quantity of the ambient air is filtered through a Pallflex Tissue Quartz Filter, or equivalent. The maximum aerodynamic particle size, (PM10 or PM2.5) collected on the filter is determined during the sampling period. A 47mm filter is cut from the original 8X10 filters. Then digested in reverse aqua regia by microwave, and detection is by ICPMS. | [12 empty] | AirConcentration | µg/m³ | Y | (air conc.) |  | 7440-38-2 | Metals - Total; | Metals - Total;EMS code: AS-T | CHEMICAL | Total | LAB |  |  |  | 19 | 3b5c3d78-ba7c-4197-b9d1-7bdc1f0dba53 | TRUE | 84539fce-e186-4cf0-9c37-99a5fb784169
Cadmium Total (air conc.) | CD-T | ug/m3 | Cadmium Total | F113 | Aqua Regia Dig (microwave);ICPMS | A known quantity of the ambient air is filtered through a Pallflex Tissue Quartz Filter, or equivalent. The maximum aerodynamic particle size, (PM10 or PM2.5) collected on the filter is determined during the sampling period. A 47mm filter is cut from the original 8X10 filters. Then digested in reverse aqua regia by microwave, and detection is by ICPMS. | [12 empty] | AirConcentration | µg/m³ | Y | (air conc.) |  | 7440-43-9 | Metals - Total; | Metals - Total;EMS code: CD-T | CHEMICAL | Total | LAB |  |  |  | 17 | 3b5c3d78-ba7c-4197-b9d1-7bdc1f0dba53 | TRUE | 84539fce-e186-4cf0-9c37-99a5fb784169
Acid VolatileSulfide (part. /m) | 2128 | umol/g | Acid VolatileSulfide | FS66 | 6NHCl,NaOH,Col'm | Hydrochloric acid, 6.0 N HCI, is added to the air-dried sediment samples. The hydrogen sulfide (H2S) produced is carried into two sodium hydroxide (NaOH) sulfide traps by purified nitrogen gas. The acid volatile sulfide absorbed in the NaOH is then determined colourimetrically. The detection limit is 0.2 umol/g. | 0.2 | Y | Y | Y |  | 3/13/2020 | 3/24/2020 | 2/22/2023 12:51:03 PM | 1999-07-09 |  | NPEPPIN |  | ParticlesPerMass | µmol/g | Y | (part. /m) |  |  |  | EMS code: 2128 | CHEMICAL |  | LAB |  |  |  | 2 | 69693c98-cd88-4a58-9aa1-927b2de31cf7 | TRUE | 443fb22d-f949-428f-9fa8-163a81bfb743
Cadmium Extractable (part. /m) | CD-E | umol/g | Cadmium Extractable | FSEM | AVS extraction, SEM Analysis ICPMS | Determination of simultaneous extractable metals (SEM) in sediment after sample extracted with hydrochloric acid for acid volatile sulfide (AVS) | 0.01 | Y | Y | Y |  | 3/12/2020 | 3/24/2020 | 2/22/2023 12:51:03 PM | 2010-11-16 |  | RDGIBSON |  | ParticlesPerMass | µmol/g | Y | (part. /m) |  | 7440-43-9 | Metals - Extractable; | Metals - Extractable; EMS code: CD-E | CHEMICAL | Extractable | LAB |  |  |  | 2 | 69693c98-cd88-4a58-9aa1-927b2de31cf7 | TRUE | 443fb22d-f949-428f-9fa8-163a81bfb743
Cadmium-Soluble (part. /m) | CD-S | umol/g | Cadmium-Soluble | FSEM | AVS extraction, SEM Analysis ICPMS | Determination of simultaneous extractable metals (SEM) in sediment after sample extracted with hydrochloric acid for acid volatile sulfide (AVS) | 0.01 | Y | Y | Y |  |  |  |  | 2024-02-02 |  | EMS |  | ParticlesPerMass | µmol/g | Y | (part. /m) |  | 7440-43-9 | Metals - Soluble; | Metals - Soluble; EMS code: CD-S | CHEMICAL | Soluble | LAB |  |  |  | 2 | 69693c98-cd88-4a58-9aa1-927b2de31cf7 | TRUE | 443fb22d-f949-428f-9fa8-163a81bfb743
Copper Extractable (part. /m) | CU-E | umol/g | Copper Extractable | FSEM | AVS extraction, SEM Analysis ICPMS | Determination of simultaneous extractable metals (SEM) in sediment after sample extracted with hydrochloric acid for acid volatile sulfide (AVS) | 0.2 | Y | Y | Y |  | 3/12/2020 | 3/24/2020 | 2/22/2023 12:51:03 PM | 2010-11-16 |  | RDGIBSON |  | ParticlesPerMass | µmol/g | Y | (part. /m) |  | 7440-50-8 | Metals - Extractable; | Metals - Extractable; EMS code: CU-E | CHEMICAL | Extractable | LAB |  |  |  | 2 | 69693c98-cd88-4a58-9aa1-927b2de31cf7 | TRUE | 443fb22d-f949-428f-9fa8-163a81bfb743
Copper-Soluble (part. /m) | CU-S | umol/g | Copper-Soluble | FSEM | AVS extraction, SEM Analysis ICPMS | Determination of simultaneous extractable metals (SEM) in sediment after sample extracted with hydrochloric acid for acid volatile sulfide (AVS) | 0.2 | Y | Y | Y |  |  |  |  | 2024-02-02 |  | EMS |  | ParticlesPerMass | µmol/g | Y | (part. /m) |  | 7440-50-8 | Metals - Soluble; | Metals - Soluble; EMS code: CU-S | CHEMICAL | Soluble | LAB |  |  |  | 2 | 69693c98-cd88-4a58-9aa1-927b2de31cf7 | TRUE | 443fb22d-f949-428f-9fa8-163a81bfb743
Mercury Extractable (part. /m) | HG-E | umol/g | Mercury Extractable | FSEM | AVS extraction, SEM Analysis ICPMS | Determination of simultaneous extractable metals (SEM) in sediment after sample extracted with hydrochloric acid for acid volatile sulfide (AVS) | 0.02 | Y | Y | Y |  | 3/13/2020 | 3/25/2020 | 2/22/2023 12:51:03 PM | 2010-11-16 |  | RDGIBSON |  | ParticlesPerMass | µmol/g | Y | (part. /m) |  |  | Metals - Extractable; | Metals - Extractable; EMS code: HG-E | CHEMICAL | Extractable | LAB |  |  |  | 2 | 69693c98-cd88-4a58-9aa1-927b2de31cf7 | TRUE | 443fb22d-f949-428f-9fa8-163a81bfb743
Mercury-Soluble (part. /m) | HG-S | umol/g | Mercury-Soluble | FSEM | AVS extraction, SEM Analysis ICPMS | Determination of simultaneous extractable metals (SEM) in sediment after sample extracted with hydrochloric acid for acid volatile sulfide (AVS) | 0.02 | Y | Y | Y |  |  |  |  | 2024-02-02 |  | EMS |  | ParticlesPerMass | µmol/g | Y | (part. /m) |  |  | Metals - Soluble; | Metals - Soluble; EMS code: HG-S | CHEMICAL | Soluble | LAB |  |  |  | 2 | 69693c98-cd88-4a58-9aa1-927b2de31cf7 | TRUE | 443fb22d-f949-428f-9fa8-163a81bfb743
Nickel Extractable (part. /m) | NI-E | umol/g | Nickel Extractable | FSEM | AVS extraction, SEM Analysis ICPMS | Determination of simultaneous extractable metals (SEM) in sediment after sample extracted with hydrochloric acid for acid volatile sulfide (AVS) | 1 | Y | Y | Y |  | 3/12/2020 | 3/24/2020 | 2/22/2023 12:51:03 PM | 2010-11-16 |  | RDGIBSON |  | ParticlesPerMass | µmol/g | Y | (part. /m) |  | 7440-02-0 | Metals - Extractable; | Metals - Extractable; EMS code: NI-E | CHEMICAL | Extractable | LAB |  |  |  | 2 | 69693c98-cd88-4a58-9aa1-927b2de31cf7 | TRUE | 443fb22d-f949-428f-9fa8-163a81bfb743
Nickel Soluble ion content (part. /m) | NI-S | umol/g | Nickel Soluble ion content | FSEM | AVS extraction, SEM Analysis ICPMS | Determination of simultaneous extractable metals (SEM) in sediment after sample extracted with hydrochloric acid for acid volatile sulfide (AVS) | 1 | Y | Y | Y |  |  |  |  | 2024-02-02 |  | EMS |  | ParticlesPerMass | µmol/g | Y | (part. /m) |  |  | Metals - Soluble; | Metals - Soluble; EMS code: NI-S | CHEMICAL |  | LAB |  |  |  | 2 | 69693c98-cd88-4a58-9aa1-927b2de31cf7 | TRUE | 443fb22d-f949-428f-9fa8-163a81bfb743
Lead Extractable (part. /m) | PB-E | umol/g | Lead Extractable | FSEM | AVS extraction, SEM Analysis ICPMS | Determination of simultaneous extractable metals (SEM) in sediment after sample extracted with hydrochloric acid for acid volatile sulfide (AVS) | 0.2 | Y | Y | Y |  | 3/12/2020 | 3/24/2020 | 2/22/2023 12:51:03 PM | 2010-11-16 |  | RDGIBSON |  | ParticlesPerMass | µmol/g | Y | (part. /m) |  |  | Metals - Extractable; | Metals - Extractable; EMS code: PB-E | CHEMICAL | Extractable | LAB |  |  |  | 2 | 69693c98-cd88-4a58-9aa1-927b2de31cf7 | TRUE | 443fb22d-f949-428f-9fa8-163a81bfb743
Lead-Soluble (part. /m) | PB-S | umol/g | Lead-Soluble | FSEM | AVS extraction, SEM Analysis ICPMS | Determination of simultaneous extractable metals (SEM) in sediment after sample extracted with hydrochloric acid for acid volatile sulfide (AVS) | 0.2 | Y | Y | Y |  |  |  |  | 2024-02-02 |  | EMS |  | ParticlesPerMass | µmol/g | Y | (part. /m) |  |  | Metals - Soluble; | Metals - Soluble; EMS code: PB-S | CHEMICAL | Soluble | LAB |  |  |  | 2 | 69693c98-cd88-4a58-9aa1-927b2de31cf7 | TRUE | 443fb22d-f949-428f-9fa8-163a81bfb743
Zinc-Extractable (part. /m) | ZN-E | umol/g | Zinc-Extractable | FSEM | AVS extraction, SEM Analysis ICPMS | Determination of simultaneous extractable metals (SEM) in sediment after sample extracted with hydrochloric acid for acid volatile sulfide (AVS) | 5 | Y | Y | Y |  | 3/12/2020 | 3/24/2020 | 2/22/2023 12:51:04 PM | 2010-11-16 |  | RDGIBSON |  | ParticlesPerMass | µmol/g | Y | (part. /m) |  | 7440-66-6 | Metals - Extractable; | Metals - Extractable; EMS code: ZN-E | CHEMICAL | Extractable | LAB |  |  |  | 2 | 69693c98-cd88-4a58-9aa1-927b2de31cf7 | TRUE | 443fb22d-f949-428f-9fa8-163a81bfb743
Zinc-Soluble (part. /m) | ZN-S | umol/g | Zinc-Soluble | FSEM | AVS extraction, SEM Analysis ICPMS | Determination of simultaneous extractable metals (SEM) in sediment after sample extracted with hydrochloric acid for acid volatile sulfide (AVS) | 5 | Y | Y | Y |  |  |  |  | 2024-02-02 |  | EMS |  | ParticlesPerMass | µmol/g | Y | (part. /m) |  | 7440-66-6 | Metals - Soluble; | Metals - Soluble; EMS code: ZN-S | CHEMICAL | Soluble | LAB |  |  |  | 2 | 69693c98-cd88-4a58-9aa1-927b2de31cf7 | TRUE | 443fb22d-f949-428f-9fa8-163a81bfb743
Specific Conductance (elec. cond.) | 0011 | uS/cm | Specific Conductance | COND | Conductivity APHA 2510B | Conductivity APHA 2510B. Conductance of a solution measured between two spatially fixed and chemically inert electrodes. | 1 | Y | Y | Y |  | 7/8/2015 | 10/19/2023 | 7/31/2024 1:46:41 PM | 2016-06-30 |  | RDGIBSON |  | ElectricConductivity | µS/cm | Y | (elec. cond.) |  |  | Physical Properties; | Physical Properties; EMS code: 0011 | PHYSICAL |  | LAB |  |  |  | 14 | 8bc200a8-cf5f-4d6d-86c2-d461ff914f0f | TRUE | 47714991-52df-405e-ab29-3c024a3e0f3e
Specific Conductance (elec. cond.) | 0011 | uS/cm | Specific Conductance | XH00 | Hydrolab | Hydrolab | 1 | Y | Y | Y |  | 4/7/1997 1:25:00 PM | 12/16/1999 11:41:00 AM | 6/7/2024 5:30:18 PM | 1996-04-12 | 12/20/2019 11:02:20 AM | EMS | RDGIBSON | ElectricConductivity | µS/cm | Y | (elec. cond.) |  |  | Physical Properties; | Physical Properties; EMS code: 0011 | PHYSICAL |  | FIELD_RESULT | Hydrolab |  |  | 14 | 8bc200a8-cf5f-4d6d-86c2-d461ff914f0f | TRUE | 47714991-52df-405e-ab29-3c024a3e0f3e
Specific Conductance (elec. cond.) | 0011 | uS/cm | Specific Conductance | X330 | Meter | The conductance (= conductivity) of a sample is measured by use of a self-contained conductivity meter. pH is measured with a combined glass/reference (Ag/AgCl) electrode. For both conductivity and pH the measurements are made at 25 C, or the results are temperature-corrected to 25 C. Note that laboratory and field measurements are distinguished by the EMS Analytical Agency codes. Ex situ and in situ measurements are distinguished by the computer codes. | 1 | Y | Y | Y |  | 9/12/1994 | 8/24/2024 | 8/26/2024 4:53:05 PM | 1996-04-12 | 12/20/2019 11:02:20 AM | EMS | RDGIBSON | ElectricConductivity | µS/cm | Y | (elec. cond.) |  |  | Physical Properties; | Physical Properties; EMS code: 0011 | PHYSICAL |  | FIELD_RESULT | Meter |  |  | 14 | 8bc200a8-cf5f-4d6d-86c2-d461ff914f0f | TRUE | 47714991-52df-405e-ab29-3c024a3e0f3e
Specific Conductance (elec. cond.) | 0011 | uS/cm | Specific Conductance | XM01 | DO Meter | Following the manufacturer's instructions, the probe with oxygen permeable membrane is calibrated against air or samples of known DO concentration (e.g. from Winkler titrations). The samples are then measured for DO, again following all precautions recommended by the manufacturer to insure acceptable results. | 1 | N | Y | Y |  |  |  | 3/26/1997 1:08:17 PM | 1996-04-12 | 6/3/1998 6:51:32 PM | EMS |  | ElectricConductivity | µS/cm | Y | (elec. cond.) |  |  | Physical Properties; | Physical Properties; EMS code: 0011 | PHYSICAL |  | LAB |  |  |  | 14 | 8bc200a8-cf5f-4d6d-86c2-d461ff914f0f | TRUE | 47714991-52df-405e-ab29-3c024a3e0f3e
Specific Conductance (elec. cond.) | 0011 | uS/cm | Specific Conductance | XM10 | Meter | Meter (April 9/97 - changed description from 'Flow Meter' to 'Meter'; this method code is associated with parameter 0011 - Specific Conductance therefore 'Meter' is more appropriate. Note that X330 is also called 'Meter' and is the preferred method code.) | 2 | Y | Y | Y |  | 5/7/1996 8:37:00 AM | 8/22/2024 | 8/23/2024 5:01:31 PM | 1996-09-17 | 6/3/1998 6:51:45 PM | MPAK |  | ElectricConductivity | µS/cm | Y | (elec. cond.) |  |  | Physical Properties; | Physical Properties; EMS code: 0011 | PHYSICAL |  | LAB |  |  |  | 14 | 8bc200a8-cf5f-4d6d-86c2-d461ff914f0f | TRUE | 47714991-52df-405e-ab29-3c024a3e0f3e
Specific Conductance (elec. cond.) | 0011 | uS/cm | Specific Conductance | EQ04 | EQUIS (uS/cm) | EQUIS (uS/cm) | 1 | N | Y | Y |  |  |  | 10/24/1996 3:17:07 PM | 1996-04-12 | 6/3/1998 6:51:32 PM | EMS |  | ElectricConductivity | µS/cm | Y | (elec. cond.) |  |  | Physical Properties; | Physical Properties; EMS code: 0011 | PHYSICAL |  | LAB |  |  |  | 14 | 8bc200a8-cf5f-4d6d-86c2-d461ff914f0f | TRUE | 47714991-52df-405e-ab29-3c024a3e0f3e
Specific Conductance (elec. cond.) | 0011 | uS/cm | Specific Conductance | XM00 | Meter-in situ | Meter-in situ | 1 | Y | Y | Y |  | 4/30/1996 7:00:00 AM | 8/1/2024 | 8/23/2024 9:49:37 AM | 1996-04-12 | 10/17/2012 10:34:38 AM | EMS | RDGIBSON | ElectricConductivity | µS/cm | Y | (elec. cond.) |  |  | Physical Properties; | Physical Properties; EMS code: 0011 | PHYSICAL |  | LAB |  |  |  | 14 | 8bc200a8-cf5f-4d6d-86c2-d461ff914f0f | TRUE | 47714991-52df-405e-ab29-3c024a3e0f3e
Conductivity (1:2 leachate) (elec. cond.) | C1-2 | uS/cm | Conductivity (1:2 leachate) | E100 | CSSS Ch. 15 (mod)/APHA 2510 (mod) | CSSS Ch. 15 (mod)/APHA 2510 (mod) | 10000 | Y | Y | Y |  | 2/9/2023 | 2/9/2023 | 2/22/2023 12:19:05 PM | 2023-02-14 | 2/21/2023 4:20:20 PM | EMS | EMS | ElectricConductivity | µS/cm | Y | (elec. cond.) |  |  |  | EMS code: C1-2 | CHEMICAL |  | LAB |  |  |  | 2 | 8bc200a8-cf5f-4d6d-86c2-d461ff914f0f | TRUE | 47714991-52df-405e-ab29-3c024a3e0f3e
Conductivity; leachable (elec. cond.) | COND-L | uS/cm | Conductivity; leachable | E103 | MEND (mod)/APHA 2510 (mod) | MEND (mod)/APHA 2510 (mod): Conductivity; also known as Electrical Conductivity (EC) or Specific Conductance; is measured by immersion of a conductivity cell with platinum electrodes into an extract from a soil sample that has been added in a 3:1 ratio of deionized water to soil; then leached and the extract filtered prior to analysis. Conductivity measurements are temperature-compensated to 25C. | 2 | Y | Y | Y |  |  |  |  | 2024-02-27 |  | RDGIBSON |  | ElectricConductivity | µS/cm | Y | (elec. cond.) |  |  | Physical Properties; | Physical Properties; EMS code: COND-L | PHYSICAL | Leachable | LAB |  |  |  | 4 | 8bc200a8-cf5f-4d6d-86c2-d461ff914f0f | TRUE | 47714991-52df-405e-ab29-3c024a3e0f3e
Conductivity; leachable (elec. cond.) | COND-L | uS/cm | Conductivity; leachable | E101 | .Conductivity (1:10 Soil:Water Extraction) | Conductivity (1:10 Soil:Water Extraction). Conductivity, also known as Electrical Conductivity (EC) or Specific Conductance, is measured by immersion of a conductivity cell with platinum electrodes into a soil sample that has been added in a defined ratio of soil to deionized water, then leached prior to analysis. Conductance is measured in the fluid that is observed in the upper layer. | 10 | Y | Y | Y |  |  |  |  | 2024-05-24 |  | RDGIBSON |  | ElectricConductivity | µS/cm | Y | (elec. cond.) |  |  | Physical Properties; | Physical Properties; EMS code: COND-L | PHYSICAL | Leachable | LAB |  |  |  | 4 | 8bc200a8-cf5f-4d6d-86c2-d461ff914f0f | TRUE | 47714991-52df-405e-ab29-3c024a3e0f3e
Electrical Conductivity - Field (elec. cond.) | EC-F | uS/cm | Electrical Conductivity - Field | COND | Conductivity APHA 2510B | Conductivity APHA 2510B. Conductance of a solution measured between two spatially fixed and chemically inert electrodes. |  | Y | Y | Y |  | 1/11/2022 | 8/16/2024 9:04:00 AM | 8/26/2024 8:06:03 AM | 2022-07-07 |  | EMS |  | ElectricConductivity | µS/cm | Y | (elec. cond.) |  |  | Physical Properties; | Physical Properties; EMS code: EC-F | PHYSICAL |  | FIELD_RESULT | Conductivity APHA 2510B |  |  | 4 | 8bc200a8-cf5f-4d6d-86c2-d461ff914f0f | TRUE | 47714991-52df-405e-ab29-3c024a3e0f3e
Electrical Conductivity - Field (elec. cond.) | EC-F | uS/cm | Electrical Conductivity - Field | EXOSO | EXO Sonde YSI | EXO Sonde YSI |  | Y | Y | Y |  |  |  | 8/7/2024 10:45:52 AM | 2023-06-12 |  | EMS |  | ElectricConductivity | µS/cm | Y | (elec. cond.) |  |  | Physical Properties; | Physical Properties; EMS code: EC-F | PHYSICAL |  | FIELD_RESULT | EXO Sonde YSI |  |  | 4 | 8bc200a8-cf5f-4d6d-86c2-d461ff914f0f | TRUE | 47714991-52df-405e-ab29-3c024a3e0f3e
Specific Conductivity-Field (elec. cond.) | SC-F | uS/cm | Specific Conductivity-Field | FLD | Field sampling | Field sampling method | 2 | Y | Y | Y |  | 2/16/2016 3:00:00 PM | 8/22/2024 | 8/26/2024 4:51:04 PM | 2019-07-10 | 6/30/2020 4:45:17 PM | KATFRASE | RDGIBSON | ElectricConductivity | µS/cm | Y | (elec. cond.) |  |  | Physical Properties; | Physical Properties; EMS code: SC-F | PHYSICAL |  | FIELD_RESULT | Field sampling |  |  | 6 | 8bc200a8-cf5f-4d6d-86c2-d461ff914f0f | TRUE | 47714991-52df-405e-ab29-3c024a3e0f3e
Specific Conductivity-Field (elec. cond.) | SC-F | uS/cm | Specific Conductivity-Field | EXOSO | EXO Sonde YSI | EXO Sonde YSI |  | Y | Y | Y |  |  |  | 7/15/2024 3:01:47 PM | 2023-06-12 |  | EMS |  | ElectricConductivity | µS/cm | Y | (elec. cond.) |  |  | Physical Properties; | Physical Properties; EMS code: SC-F | PHYSICAL |  | FIELD_RESULT | EXO Sonde YSI |  |  | 6 | 8bc200a8-cf5f-4d6d-86c2-d461ff914f0f | TRUE | 47714991-52df-405e-ab29-3c024a3e0f3e
Specific Conductivity-Field (elec. cond.) | SC-F | uS/cm | Specific Conductivity-Field | XM00 | Meter-in situ | Meter-in situ | 1 | Y | Y | Y |  | 4/15/2005 10:00:00 AM | 7/26/2024 3:57:00 PM | 8/20/2024 7:35:41 AM | 2012-10-12 | 12/20/2019 11:02:20 AM | RDGIBSON | RDGIBSON | ElectricConductivity | µS/cm | Y | (elec. cond.) |  |  | Physical Properties; | Physical Properties; EMS code: SC-F | PHYSICAL |  | FIELD_RESULT | Meter-in situ |  |  | 6 | 8bc200a8-cf5f-4d6d-86c2-d461ff914f0f | TRUE | 47714991-52df-405e-ab29-3c024a3e0f3e