## CollectionMethods
EMS CODE | Original EMS DESCRIPTION | New EnMoDS Short Name/ID | Definition
25 | Peristaltic Pump (Federal) | Autosampler: Peristaltic Pump | Automated sampling using a peristaltic pump which has a rotating mechanism that creates a vacuum in order to draw liquid into the pump. | 136
|  | Continuous: Peristaltic Pump | Continuous sampling using a peristaltic pump which has a rotating mechanism that creates a vacuum in order to draw liquid into the pump. | 137
|  | Grab: Peristaltic Pump | Discrete sampling using a peristaltic pump which has a rotating mechanism that creates a vacuum in order to draw liquid into the pump. | 135
FCFLOW | Flow Proportional Composites (Flow Dependent) | Flow Proportional Composite | A sample consisting of a composite of sub-samples collected at a rate proportional to flow. | 91
FCTIME | Flow Proportional Composites (Time Dependent) | Flow Proportional Composite | A sample consisting of a composite of sub-samples collected at a rate proportional to flow. | 91
GRB | Grab - Discrete Samples | Grab | A discrete sampling method. Depending on what is being sampled, grab samples may be collected by simply dipping a sample bottle in a water body, or they may require the use of other specific sampling devices. | 208
GEL | Gel Sampler | Grab | A discrete sampling method. Depending on what is being sampled, grab samples may be collected by simply dipping a sample bottle in a water body, or they may require the use of other specific sampling devices. | 208
16 | Hand Collection (Water, Sediment or Biota) (Federal) | Grab | A discrete sampling method. Depending on what is being sampled, grab samples may be collected by simply dipping a sample bottle in a water body, or they may require the use of other specific sampling devices. | 208
8 | Toronto Grab (Federal) | Grab | A discrete sampling method. Depending on what is being sampled, grab samples may be collected by simply dipping a sample bottle in a water body, or they may require the use of other specific sampling devices. | 208
ELECTR | Electrofishing | Electrofishing | A scientific fishing technique utilizing a high voltage submerged cathode and anode. The electric field affects fish movements causing them to swim towards the anode where they can be caught with a net. | 202
IVKICK | Invertebrate kicknet | Invertebrate Kicknetting | A sampling technique for collecting biological specimens, primarily freshwater benthic macroinvertebrates using a fine mesh net that is positioned downstream of the area sampled. | 178
MNWTRP | Minnow Trap | Minnow Trapping | Minnow trapping is a technique for capturing small fish, typically minnows, using baited traps placed in water. The traps allow fish to enter but not exit. The traps are typically set for a set amount of time such as 12 or 24 hours. | 232
NET | Gill or other form of net used to capture fish | Netting (gill net or other) | A gill net or other similar net hung vertically in the water used to capture fish that can swim forward into the mesh trapping their gills so they cannot back out. The mesh size determines the size of fish captured. | 215
C04 | Paper Weighed on Scale | Paper Weighed on Scale | To record the total daily production rate of all paper machines at the paper mill (air-dried tonnes/day (ADt/d)). | 114
SCPOOL | Spatial Composite: Pooled | Spatial Composite | Historic data has been converted from Spatial Composite: Pooled. | 64
| new | Spatial Composite: Random Cluster | A composite of grab samples collected by dividing the population into clusters, then randomly select clusters for sampling. | 123
SCSRAM | Spatial Composite: Simple Random (e.g. Soil layer at depth) | Spatial Composite: Simple Random | A composite of grab samples collected using a simple random sampling pattern (e.g. soil layer at depth). | 104
| new | Spatial Composite: Random Stratified | A composite of grab samples collected at randomly selected, mutually exclusive sub-sections or strata of the total area. | 120
| new | Spatial Composite: Systematic | A composite of grab samples collected at regular intervals over an entire area. | 79
SCHTOW | Spatial Composite: Horizontal Tow | Spatial Composite: Horizontal Tow | Sampling method which filters a column of water at a specific depth by submerging a net to the desired depth and maintaining that depth for a specified horizontal distance. | 172
| new | Spatial Composite: Tow Vertical | Sampling method which filters a column of water at a specific location by lowering a net to a desired depth and raising vertically to the surface. | 146
SCTRAN | Spatial Composite: Transect | Spatial Composite: Transect | Sampling at set distances along a transect. | 43
SCVERT | Spatial Composite: Vertical | Spatial Composite: Vertical | A composite of grab samples collected at multiple depths vertically. | 69
TCDIS | Time Composite Discrete | Time Composite: Discrete | A time composite sample consists of equal volume discrete samples collected at constant time intervals into one container. A time composite sample can be collected either manually or with an automatic sampler. | 210
31 | Dedicated Sampler (Federal) | Time Composite: Discrete | A time composite sample consists of equal volume discrete samples collected at constant time intervals into one container. A time composite sample can be collected either manually or with an automatic sampler. | 210
14 | Sample Collection with Multiple Sampler (Federal) | Time Composite: Discrete | A time composite sample consists of equal volume discrete samples collected at constant time intervals into one container. A time composite sample can be collected either manually or with an automatic sampler. | 210
H01 | Time Composite (Federal) for TCCON | Time Composite: Discrete | A time composite sample consists of equal volume discrete samples collected at constant time intervals into one container. A time composite sample can be collected either manually or with an automatic sampler. | 210
H02 | Time Composite Discrete (Federal) for TCDIS | Time Composite: Discrete | A time composite sample consists of equal volume discrete samples collected at constant time intervals into one container. A time composite sample can be collected either manually or with an automatic sampler. | 210
CMON | Continuous Monitor | Time Composite: Continuous Monitor | An inline flow-thru sampling system consists of a full flow process diameter sample valve that allows for continuous flow through a pipeline. | 141
C03 | Inline Continuous Monitor (Federal) | Time Composite: Continuous Monitor | An inline flow-thru sampling system consists of a full flow process diameter sample valve that allows for continuous flow through a pipeline. | 141
C01 | Mag flow Meter (Federal) | Time Composite: Continuous Monitor | An inline flow-thru sampling system consists of a full flow process diameter sample valve that allows for continuous flow through a pipeline. | 141
TCCON | Time Composite Continuous Composite (e.g. Hivol, Sediment) | Time Composite: HiVol | Continuous high volume (HiVol) sampling of air particulate using various instruments that load filters. | 105
TCSEG | Time Composite Segemented Discrete | Time Composite: Segmented Discrete | A representative sample via a series of discrete samples over a period of time collected in different time segments. | 116
VRBL | Variable Sampling | Variable Well Sampling | Monitoring well sampling at variable depths using equipment such as PVC Bailers and/or Submersible Pumps. | 105
29 | PVC Bailer (Federal) | Variable Well Sampling | Monitoring well sampling at variable depths using equipment such as PVC Bailers and/or Submersible Pumps. | 105
32 | Submersible Pump (Federal) | Variable Well Sampling | Monitoring well sampling at variable depths using equipment such as PVC Bailers and/or Submersible Pumps. | 105
SCOBLQ | Spatial Composite: Oblique | DELETE
CFLOW | Bioassay Flow Through (In Situ) | DELETE
30 | Bladder Pump | DELETE
PDW | Perennially Dry Well- could not sample | DELETE
SCHTRL | Spatial Composite: Horizontal Trawl | DELETE
| new | Unknown